## bus
| name | vn_kv | type | zone | in_service
0 | bus_LV_6024-35_0_5_node_0 | 0.4 | n |  | TRUE
1 | bus_LV_6024-35_0_5_node_2 | 0.4 | n |  | TRUE
2 | bus_LV_6024-35_0_5_node_3 | 0.4 | n |  | TRUE
3 | bus_LV_6024-35_0_5_node_6 | 0.4 | n |  | TRUE
4 | bus_LV_6024-35_0_5_node_9 | 0.4 | n |  | TRUE
5 | bus_LV_6024-35_0_5_node_8 | 0.4 | n |  | TRUE
6 | bus_LV_6024-35_0_5_node_5 | 0.4 | n |  | TRUE
7 | bus_LV_6024-35_0_5_node_37 | 0.4 | n |  | TRUE
8 | bus_LV_6024-35_0_5_node_39 | 0.4 | n |  | TRUE
9 | bus_LV_6024-35_0_5_node_35 | 0.4 | n |  | TRUE
10 | bus_LV_6024-35_0_5_node_10 | 0.4 | n |  | TRUE
11 | bus_LV_6024-35_0_5_node_7 | 0.4 | n |  | TRUE
12 | bus_LV_6024-35_0_5_node_11 | 0.4 | n |  | TRUE
13 | bus_LV_6024-35_0_5_node_12 | 0.4 | n |  | TRUE
14 | bus_LV_6024-35_0_5_node_17 | 0.4 | n |  | TRUE
15 | bus_LV_6024-35_0_5_node_20 | 0.4 | n |  | TRUE
16 | bus_LV_6024-35_0_5_node_22 | 0.4 | n |  | TRUE
17 | bus_LV_6024-35_0_5_node_16 | 0.4 | n |  | TRUE
18 | bus_LV_6024-35_0_5_node_18 | 0.4 | n |  | TRUE
19 | bus_LV_6024-35_0_5_node_13 | 0.4 | n |  | TRUE
20 | bus_LV_6024-35_0_5_node_14 | 0.4 | n |  | TRUE
21 | bus_LV_6024-35_0_5_node_15 | 0.4 | n |  | TRUE
22 | bus_LV_6024-35_0_5_node_19 | 0.4 | n |  | TRUE
23 | bus_LV_6024-35_0_5_node_21 | 0.4 | n |  | TRUE
24 | bus_LV_6024-35_0_5_node_31 | 0.4 | n |  | TRUE
25 | bus_LV_6024-35_0_5_node_61 | 0.4 | n |  | TRUE
26 | bus_LV_6024-35_0_5_node_62 | 0.4 | n |  | TRUE
27 | bus_LV_6024-35_0_5_node_45 | 0.4 | n |  | TRUE
28 | bus_LV_6024-35_0_5_node_89 | 0.4 | n |  | TRUE
29 | bus_LV_6024-35_0_5_node_64 | 0.4 | n |  | TRUE
30 | bus_LV_6024-35_0_5_node_63 | 0.4 | n |  | TRUE
31 | bus_LV_6024-35_0_5_node_43 | 0.4 | n |  | TRUE
32 | bus_LV_6024-35_0_5_node_23 | 0.4 | n |  | TRUE
33 | bus_LV_6024-35_0_5_node_24 | 0.4 | n |  | TRUE
34 | bus_LV_6024-35_0_5_node_25 | 0.4 | n |  | TRUE
35 | bus_LV_6024-35_0_5_node_26 | 0.4 | n |  | TRUE
36 | bus_LV_6024-35_0_5_node_27 | 0.4 | n |  | TRUE
37 | bus_LV_6024-35_0_5_node_28 | 0.4 | n |  | TRUE
38 | bus_LV_6024-35_0_5_node_29 | 0.4 | n |  | TRUE
39 | bus_LV_6024-35_0_5_node_30 | 0.4 | n |  | TRUE
40 | bus_LV_6024-35_0_5_node_32 | 0.4 | n |  | TRUE
41 | bus_LV_6024-35_0_5_node_33 | 0.4 | n |  | TRUE
42 | bus_LV_6024-35_0_5_node_92 | 0.4 | n |  | TRUE
43 | bus_LV_6024-35_0_5_node_87 | 0.4 | n |  | TRUE
44 | bus_LV_6024-35_0_5_node_34 | 0.4 | n |  | TRUE
45 | bus_LV_6024-35_0_5_node_104 | 0.4 | n |  | TRUE
46 | bus_LV_6024-35_0_5_node_103 | 0.4 | n |  | TRUE
47 | bus_LV_6024-35_0_5_node_36 | 0.4 | n |  | TRUE
48 | bus_LV_6024-35_0_5_node_38 | 0.4 | n |  | TRUE
49 | bus_LV_6024-35_0_5_node_40 | 0.4 | n |  | TRUE
50 | bus_LV_6024-35_0_5_node_41 | 0.4 | n |  | TRUE
51 | bus_LV_6024-35_0_5_node_52 | 0.4 | n |  | TRUE
52 | bus_LV_6024-35_0_5_node_59 | 0.4 | n |  | TRUE
53 | bus_LV_6024-35_0_5_node_53 | 0.4 | n |  | TRUE
54 | bus_LV_6024-35_0_5_node_57 | 0.4 | n |  | TRUE
55 | bus_LV_6024-35_0_5_node_42 | 0.4 | n |  | TRUE
56 | bus_LV_6024-35_0_5_node_44 | 0.4 | n |  | TRUE
57 | bus_LV_6024-35_0_5_node_46 | 0.4 | n |  | TRUE
58 | bus_LV_6024-35_0_5_node_47 | 0.4 | n |  | TRUE
59 | bus_LV_6024-35_0_5_node_48 | 0.4 | n |  | TRUE
60 | bus_LV_6024-35_0_5_node_49 | 0.4 | n |  | TRUE
61 | bus_LV_6024-35_0_5_node_50 | 0.4 | n |  | TRUE
62 | bus_LV_6024-35_0_5_node_51 | 0.4 | n |  | TRUE
63 | bus_LV_6024-35_0_5_node_54 | 0.4 | n |  | TRUE
64 | bus_LV_6024-35_0_5_node_55 | 0.4 | n |  | TRUE
65 | bus_LV_6024-35_0_5_node_56 | 0.4 | n |  | TRUE
66 | bus_LV_6024-35_0_5_node_58 | 0.4 | n |  | TRUE
67 | bus_LV_6024-35_0_5_node_60 | 0.4 | n |  | TRUE
68 | bus_LV_6024-35_0_5_node_82 | 0.4 | n |  | TRUE
69 | bus_LV_6024-35_0_5_node_76 | 0.4 | n |  | TRUE
70 | bus_LV_6024-35_0_5_node_65 | 0.4 | n |  | TRUE
71 | bus_LV_6024-35_0_5_node_66 | 0.4 | n |  | TRUE
72 | bus_LV_6024-35_0_5_node_67 | 0.4 | n |  | TRUE
73 | bus_LV_6024-35_0_5_node_68 | 0.4 | n |  | TRUE
74 | bus_LV_6024-35_0_5_node_69 | 0.4 | n |  | TRUE
75 | bus_LV_6024-35_0_5_node_70 | 0.4 | n |  | TRUE
76 | bus_LV_6024-35_0_5_node_84 | 0.4 | n |  | TRUE
77 | bus_LV_6024-35_0_5_node_79 | 0.4 | n |  | TRUE
78 | bus_LV_6024-35_0_5_node_101 | 0.4 | n |  | TRUE
79 | bus_LV_6024-35_0_5_node_81 | 0.4 | n |  | TRUE
80 | bus_LV_6024-35_0_5_node_77 | 0.4 | n |  | TRUE
81 | bus_LV_6024-35_0_5_node_71 | 0.4 | n |  | TRUE
82 | bus_LV_6024-35_0_5_node_72 | 0.4 | n |  | TRUE
83 | bus_LV_6024-35_0_5_node_73 | 0.4 | n |  | TRUE
84 | bus_LV_6024-35_0_5_node_74 | 0.4 | n |  | TRUE
85 | bus_LV_6024-35_0_5_node_75 | 0.4 | n |  | TRUE
86 | bus_LV_6024-35_0_5_node_83 | 0.4 | n |  | TRUE
87 | bus_LV_6024-35_0_5_node_110 | 0.4 | n |  | TRUE
88 | bus_LV_6024-35_0_5_node_113 | 0.4 | n |  | TRUE
89 | bus_LV_6024-35_0_5_node_111 | 0.4 | n |  | TRUE
90 | bus_LV_6024-35_0_5_node_93 | 0.4 | n |  | TRUE
91 | bus_LV_6024-35_0_5_node_106 | 0.4 | n |  | TRUE
92 | bus_LV_6024-35_0_5_node_85 | 0.4 | n |  | TRUE
93 | bus_LV_6024-35_0_5_node_86 | 0.4 | n |  | TRUE
94 | bus_LV_6024-35_0_5_node_88 | 0.4 | n |  | TRUE
95 | bus_LV_6024-35_0_5_node_90 | 0.4 | n |  | TRUE
96 | bus_LV_6024-35_0_5_node_91 | 0.4 | n |  | TRUE
97 | bus_LV_6024-35_0_5_node_105 | 0.4 | n |  | TRUE
98 | bus_LV_6024-35_0_5_node_102 | 0.4 | n |  | TRUE
99 | bus_LV_6024-35_0_5_node_100 | 0.4 | n |  | TRUE
100 | bus_LV_6024-35_0_5_node_94 | 0.4 | n |  | TRUE
101 | bus_LV_6024-35_0_5_node_95 | 0.4 | n |  | TRUE
102 | bus_LV_6024-35_0_5_node_96 | 0.4 | n |  | TRUE
103 | bus_LV_6024-35_0_5_node_97 | 0.4 | n |  | TRUE
104 | bus_LV_6024-35_0_5_node_98 | 0.4 | n |  | TRUE
105 | bus_LV_6024-35_0_5_node_99 | 0.4 | n |  | TRUE
106 | bus_LV_6024-35_0_5_node_107 | 0.4 | n |  | TRUE
107 | bus_LV_6024-35_0_5_node_108 | 0.4 | n |  | TRUE
108 | bus_LV_6024-35_0_5_node_109 | 0.4 | n |  | TRUE
109 | bus_MV_89_0_node_125 | 20 | n |  | TRUE

## load
| name | bus | p_mw | q_mvar | const_z_percent | const_i_percent | sn_mva | scaling | in_service | type
0 | LV_6024-35_0_5_load_0 | 0 | 0.025871 | 0.006484 | 0 | 0 |  | 1 | TRUE | wye
1 | LV_6024-35_0_5_load_3 | 2 | 0.0025376 | 0.00063599 | 0 | 0 |  | 1 | TRUE | wye
2 | LV_6024-35_0_5_load_9 | 4 | 0.012203 | 0.0030583 | 0 | 0 |  | 1 | TRUE | wye
3 | LV_6024-35_0_5_load_5 | 6 | 0.0047825 | 0.0011986 | 0 | 0 |  | 1 | TRUE | wye
4 | LV_6024-35_0_5_load_37 | 7 | 0.0043852 | 0.001099 | 0 | 0 |  | 1 | TRUE | wye
5 | LV_6024-35_0_5_load_39 | 8 | 0.0024829 | 0.00062227 | 0 | 0 |  | 1 | TRUE | wye
6 | LV_6024-35_0_5_load_35 | 9 | 0.0022802 | 0.00057147 | 0 | 0 |  | 1 | TRUE | wye
7 | LV_6024-35_0_5_load_10 | 10 | 0.0081976 | 0.0020545 | 0 | 0 |  | 1 | TRUE | wye
8 | LV_6024-35_0_5_load_7 | 11 | 0.0056764 | 0.0014226 | 0 | 0 |  | 1 | TRUE | wye
9 | LV_6024-35_0_5_load_11 | 12 | 0.010272 | 0.0025744 | 0 | 0 |  | 1 | TRUE | wye
10 | LV_6024-35_0_5_load_17 | 14 | 0.0159 | 0.0039849 | 0 | 0 |  | 1 | TRUE | wye
11 | LV_6024-35_0_5_load_16 | 17 | 0.0087033 | 0.0021813 | 0 | 0 |  | 1 | TRUE | wye
12 | LV_6024-35_0_5_load_18 | 18 | 0.0087053 | 0.0021818 | 0 | 0 |  | 1 | TRUE | wye
13 | LV_6024-35_0_5_load_13 | 19 | 0.0088231 | 0.0022113 | 0 | 0 |  | 1 | TRUE | wye
14 | LV_6024-35_0_5_load_14 | 20 | 0.0075816 | 0.0019001 | 0 | 0 |  | 1 | TRUE | wye
15 | LV_6024-35_0_5_load_15 | 21 | 0.019711 | 0.0049401 | 0 | 0 |  | 1 | TRUE | wye
16 | LV_6024-35_0_5_load_19 | 22 | 0.0033464 | 0.00083868 | 0 | 0 |  | 1 | TRUE | wye
17 | LV_6024-35_0_5_load_21 | 23 | 0.0050434 | 0.001264 | 0 | 0 |  | 1 | TRUE | wye
18 | LV_6024-35_0_5_load_31 | 24 | 0.0043354 | 0.0010866 | 0 | 0 |  | 1 | TRUE | wye
19 | LV_6024-35_0_5_load_61 | 25 | 0.0034613 | 0.00086748 | 0 | 0 |  | 1 | TRUE | wye
20 | LV_6024-35_0_5_load_62 | 26 | 0.0093681 | 0.0023479 | 0 | 0 |  | 1 | TRUE | wye
21 | LV_6024-35_0_5_load_45 | 27 | 0.0076413 | 0.0019151 | 0 | 0 |  | 1 | TRUE | wye
22 | LV_6024-35_0_5_load_64 | 29 | 0.0040014 | 0.0010028 | 0 | 0 |  | 1 | TRUE | wye
23 | LV_6024-35_0_5_load_63 | 30 | 0.0020293 | 0.00050859 | 0 | 0 |  | 1 | TRUE | wye
24 | LV_6024-35_0_5_load_43 | 31 | 0.0024857 | 0.00062298 | 0 | 0 |  | 1 | TRUE | wye
25 | LV_6024-35_0_5_load_23 | 32 | 0.0052816 | 0.0013237 | 0 | 0 |  | 1 | TRUE | wye
26 | LV_6024-35_0_5_load_24 | 33 | 0.0039475 | 0.00098933 | 0 | 0 |  | 1 | TRUE | wye
27 | LV_6024-35_0_5_load_27 | 36 | 0.0058394 | 0.0014635 | 0 | 0 |  | 1 | TRUE | wye
28 | LV_6024-35_0_5_load_28 | 37 | 0.0033133 | 0.00083039 | 0 | 0 |  | 1 | TRUE | wye
29 | LV_6024-35_0_5_load_29 | 38 | 0.0027871 | 0.00069852 | 0 | 0 |  | 1 | TRUE | wye
30 | LV_6024-35_0_5_load_30 | 39 | 0.0061057 | 0.0015302 | 0 | 0 |  | 1 | TRUE | wye
31 | LV_6024-35_0_5_load_32 | 40 | 0.0035355 | 0.00088608 | 0 | 0 |  | 1 | TRUE | wye
32 | LV_6024-35_0_5_load_33 | 41 | 0.006397 | 0.0016032 | 0 | 0 |  | 1 | TRUE | wye
33 | LV_6024-35_0_5_load_92 | 42 | 0.0049946 | 0.0012518 | 0 | 0 |  | 1 | TRUE | wye
34 | LV_6024-35_0_5_load_34 | 44 | 0.0050897 | 0.0012756 | 0 | 0 |  | 1 | TRUE | wye
35 | LV_6024-35_0_5_load_104 | 45 | 0.0050238 | 0.0012591 | 0 | 0 |  | 1 | TRUE | wye
36 | LV_6024-35_0_5_load_103 | 46 | 0.0044906 | 0.0011254 | 0 | 0 |  | 1 | TRUE | wye
37 | LV_6024-35_0_5_load_36 | 47 | 0.0031534 | 0.00079031 | 0 | 0 |  | 1 | TRUE | wye
38 | LV_6024-35_0_5_load_38 | 48 | 0.0024363 | 0.00061059 | 0 | 0 |  | 1 | TRUE | wye
39 | LV_6024-35_0_5_load_40 | 49 | 0.004716 | 0.0011819 | 0 | 0 |  | 1 | TRUE | wye
40 | LV_6024-35_0_5_load_41 | 50 | 0.0051057 | 0.0012796 | 0 | 0 |  | 1 | TRUE | wye
41 | LV_6024-35_0_5_load_59 | 52 | 0.0023642 | 0.00059252 | 0 | 0 |  | 1 | TRUE | wye
42 | LV_6024-35_0_5_load_53 | 53 | 0.0032602 | 0.00081708 | 0 | 0 |  | 1 | TRUE | wye
43 | LV_6024-35_0_5_load_57 | 54 | 0.0030534 | 0.00076525 | 0 | 0 |  | 1 | TRUE | wye
44 | LV_6024-35_0_5_load_42 | 55 | 0.0034943 | 0.00087575 | 0 | 0 |  | 1 | TRUE | wye
45 | LV_6024-35_0_5_load_46 | 57 | 0.0028867 | 0.00072348 | 0 | 0 |  | 1 | TRUE | wye
46 | LV_6024-35_0_5_load_47 | 58 | 0.0031855 | 0.00079836 | 0 | 0 |  | 1 | TRUE | wye
47 | LV_6024-35_0_5_load_48 | 59 | 0.0022788 | 0.00057112 | 0 | 0 |  | 1 | TRUE | wye
48 | LV_6024-35_0_5_load_49 | 60 | 0.0039805 | 0.00099761 | 0 | 0 |  | 1 | TRUE | wye
49 | LV_6024-35_0_5_load_50 | 61 | 0.0070687 | 0.0017716 | 0 | 0 |  | 1 | TRUE | wye
50 | LV_6024-35_0_5_load_51 | 62 | 0.003872 | 0.00097041 | 0 | 0 |  | 1 | TRUE | wye
51 | LV_6024-35_0_5_load_54 | 63 | 0.00381 | 0.00095487 | 0 | 0 |  | 1 | TRUE | wye
52 | LV_6024-35_0_5_load_55 | 64 | 0.0051871 | 0.0013 | 0 | 0 |  | 1 | TRUE | wye
53 | LV_6024-35_0_5_load_56 | 65 | 0.0023077 | 0.00057838 | 0 | 0 |  | 1 | TRUE | wye
54 | LV_6024-35_0_5_load_58 | 66 | 0.0063106 | 0.0015816 | 0 | 0 |  | 1 | TRUE | wye
55 | LV_6024-35_0_5_load_60 | 67 | 0.0025139 | 0.00063005 | 0 | 0 |  | 1 | TRUE | wye
56 | LV_6024-35_0_5_load_82 | 68 | 0.0078617 | 0.0019703 | 0 | 0 |  | 1 | TRUE | wye
57 | LV_6024-35_0_5_load_65 | 70 | 0.0026839 | 0.00067265 | 0 | 0 |  | 1 | TRUE | wye
58 | LV_6024-35_0_5_load_66 | 71 | 0.0013852 | 0.00034716 | 0 | 0 |  | 1 | TRUE | wye
59 | LV_6024-35_0_5_load_67 | 72 | 0.00219 | 0.00054886 | 0 | 0 |  | 1 | TRUE | wye
60 | LV_6024-35_0_5_load_68 | 73 | 0.0021436 | 0.00053723 | 0 | 0 |  | 1 | TRUE | wye
61 | LV_6024-35_0_5_load_69 | 74 | 0.0020392 | 0.00051107 | 0 | 0 |  | 1 | TRUE | wye
62 | LV_6024-35_0_5_load_70 | 75 | 0.0056918 | 0.0014265 | 0 | 0 |  | 1 | TRUE | wye
63 | LV_6024-35_0_5_load_84 | 76 | 0.003298 | 0.00082655 | 0 | 0 |  | 1 | TRUE | wye
64 | LV_6024-35_0_5_load_101 | 78 | 0.0040436 | 0.0010134 | 0 | 0 |  | 1 | TRUE | wye
65 | LV_6024-35_0_5_load_81 | 79 | 0.0044192 | 0.0011076 | 0 | 0 |  | 1 | TRUE | wye
66 | LV_6024-35_0_5_load_77 | 80 | 0.0077777 | 0.0019493 | 0 | 0 |  | 1 | TRUE | wye
67 | LV_6024-35_0_5_load_71 | 81 | 0.0020592 | 0.00051609 | 0 | 0 |  | 1 | TRUE | wye
68 | LV_6024-35_0_5_load_72 | 82 | 0.0011544 | 0.00028933 | 0 | 0 |  | 1 | TRUE | wye
69 | LV_6024-35_0_5_load_73 | 83 | 0.001188 | 0.00029774 | 0 | 0 |  | 1 | TRUE | wye
70 | LV_6024-35_0_5_load_74 | 84 | 0.0052252 | 0.0013096 | 0 | 0 |  | 1 | TRUE | wye
71 | LV_6024-35_0_5_load_75 | 85 | 0.0023386 | 0.00058611 | 0 | 0 |  | 1 | TRUE | wye
72 | LV_6024-35_0_5_load_83 | 86 | 0.0083956 | 0.0021041 | 0 | 0 |  | 1 | TRUE | wye
73 | LV_6024-35_0_5_load_113 | 88 | 0.0085359 | 0.0021393 | 0 | 0 |  | 1 | TRUE | wye
74 | LV_6024-35_0_5_load_111 | 89 | 0.0037402 | 0.00093739 | 0 | 0 |  | 1 | TRUE | wye
75 | LV_6024-35_0_5_load_93 | 90 | 0.0044739 | 0.0011213 | 0 | 0 |  | 1 | TRUE | wye
76 | LV_6024-35_0_5_load_106 | 91 | 0.0051285 | 0.0012853 | 0 | 0 |  | 1 | TRUE | wye
77 | LV_6024-35_0_5_load_85 | 92 | 0.0072503 | 0.0018171 | 0 | 0 |  | 1 | TRUE | wye
78 | LV_6024-35_0_5_load_86 | 93 | 0.0036827 | 0.00092298 | 0 | 0 |  | 1 | TRUE | wye
79 | LV_6024-35_0_5_load_88 | 94 | 0.01112 | 0.002787 | 0 | 0 |  | 1 | TRUE | wye
80 | LV_6024-35_0_5_load_90 | 95 | 0.0055505 | 0.0013911 | 0 | 0 |  | 1 | TRUE | wye
81 | LV_6024-35_0_5_load_105 | 97 | 0.0083009 | 0.0020804 | 0 | 0 |  | 1 | TRUE | wye
82 | LV_6024-35_0_5_load_102 | 98 | 0.0047331 | 0.0011862 | 0 | 0 |  | 1 | TRUE | wye
83 | LV_6024-35_0_5_load_100 | 99 | 0.0040943 | 0.0010261 | 0 | 0 |  | 1 | TRUE | wye
84 | LV_6024-35_0_5_load_94 | 100 | 0.0014994 | 0.00037578 | 0 | 0 |  | 1 | TRUE | wye
85 | LV_6024-35_0_5_load_95 | 101 | 0.0018115 | 0.000454 | 0 | 0 |  | 1 | TRUE | wye
86 | LV_6024-35_0_5_load_96 | 102 | 0.0047473 | 0.0011898 | 0 | 0 |  | 1 | TRUE | wye
87 | LV_6024-35_0_5_load_97 | 103 | 0.0038413 | 0.00096272 | 0 | 0 |  | 1 | TRUE | wye
88 | LV_6024-35_0_5_load_98 | 104 | 0.0032823 | 0.00082263 | 0 | 0 |  | 1 | TRUE | wye
89 | LV_6024-35_0_5_load_99 | 105 | 0.0038943 | 0.000976 | 0 | 0 |  | 1 | TRUE | wye
90 | LV_6024-35_0_5_load_108 | 107 | 0.0014682 | 0.00036797 | 0 | 0 |  | 1 | TRUE | wye
91 | LV_6024-35_0_5_load_109 | 108 | 0.0032129 | 0.00080522 | 0 | 0 |  | 1 | TRUE | wye

## ext_grid
| name | bus | vm_pu | va_degree | slack_weight | in_service
0 |  | 15 | 1 | 0 | 1 | TRUE

## line
| name | std_type | from_bus | to_bus | length_km | r_ohm_per_km | x_ohm_per_km | c_nf_per_km | g_us_per_km | max_i_ka | df | parallel | type | in_service
0 | LV_6024-35_0_5_line_0 |  | 0 | 1 | 0.070137 | 0.125 | 0.08 | 261 | 0 | 0.364 | 1 | 1 | cs | TRUE
1 | LV_6024-35_0_5_line_1 |  | 1 | 2 | 0.047085 | 0.125 | 0.08 | 261 | 0 | 0.364 | 1 | 1 | cs | TRUE
2 | LV_6024-35_0_5_line_2 |  | 2 | 3 | 0.026259 | 0.125 | 0.08 | 261 | 0 | 0.364 | 1 | 1 | cs | TRUE
3 | LV_6024-35_0_5_line_3 |  | 3 | 4 | 0.011836 | 0.125 | 0.08 | 261 | 0 | 0.364 | 1 | 1 | cs | TRUE
4 | LV_6024-35_0_5_line_4 |  | 3 | 5 | 0.017882 | 0.125 | 0.08 | 261 | 0 | 0.364 | 1 | 1 | cs | TRUE
5 | LV_6024-35_0_5_line_5 |  | 4 | 10 | 0.015348 | 0.125 | 0.08 | 261 | 0 | 0.364 | 1 | 1 | cs | TRUE
6 | LV_6024-35_0_5_line_6 |  | 5 | 11 | 0.022043 | 0.125 | 0.08 | 261 | 0 | 0.364 | 1 | 1 | cs | TRUE
7 | LV_6024-35_0_5_line_7 |  | 6 | 7 | 0.030556 | 0.125 | 0.08 | 261 | 0 | 0.364 | 1 | 1 | cs | TRUE
8 | LV_6024-35_0_5_line_8 |  | 7 | 8 | 0.013456 | 0.125 | 0.08 | 261 | 0 | 0.364 | 1 | 1 | cs | TRUE
9 | LV_6024-35_0_5_line_9 |  | 7 | 9 | 0.013352 | 0.125 | 0.08 | 261 | 0 | 0.364 | 1 | 1 | cs | TRUE
10 | LV_6024-35_0_5_line_10 |  | 8 | 50 | 0.0090843 | 0.125 | 0.08 | 261 | 0 | 0.364 | 1 | 1 | cs | TRUE
11 | LV_6024-35_0_5_line_11 |  | 9 | 47 | 0.0017723 | 0.125 | 0.08 | 261 | 0 | 0.364 | 1 | 1 | cs | TRUE
12 | LV_6024-35_0_5_line_12 |  | 10 | 12 | 0.013548 | 0.125 | 0.08 | 261 | 0 | 0.364 | 1 | 1 | cs | TRUE
13 | LV_6024-35_0_5_line_13 |  | 12 | 13 | 0.005914 | 0.125 | 0.08 | 261 | 0 | 0.364 | 1 | 1 | cs | TRUE
14 | LV_6024-35_0_5_line_14 |  | 13 | 14 | 0.015718 | 0.125 | 0.08 | 261 | 0 | 0.364 | 1 | 1 | cs | TRUE
15 | LV_6024-35_0_5_line_15 |  | 14 | 18 | 0.024883 | 0.125 | 0.08 | 261 | 0 | 0.364 | 1 | 1 | cs | TRUE
16 | LV_6024-35_0_5_line_16 |  | 15 | 16 | 0.023595 | 0.125 | 0.08 | 261 | 0 | 0.364 | 1 | 4 | cs | TRUE
17 | LV_6024-35_0_5_line_17 |  | 15 | 17 | 0.014813 | 0.125 | 0.08 | 261 | 0 | 0.364 | 1 | 1 | cs | TRUE
18 | LV_6024-35_0_5_line_18 |  | 16 | 25 | 0.0085327 | 0.125 | 0.08 | 261 | 0 | 0.364 | 1 | 4 | cs | TRUE
19 | LV_6024-35_0_5_line_19 |  | 16 | 26 | 0.0085956 | 0.125 | 0.08 | 261 | 0 | 0.364 | 1 | 1 | cs | TRUE
20 | LV_6024-35_0_5_line_20 |  | 16 | 27 | 0.027306 | 0.125 | 0.08 | 261 | 0 | 0.364 | 1 | 1 | cs | TRUE
21 | LV_6024-35_0_5_line_21 |  | 17 | 21 | 0.036224 | 0.125 | 0.08 | 261 | 0 | 0.364 | 1 | 1 | cs | TRUE
22 | LV_6024-35_0_5_line_22 |  | 18 | 22 | 0.013211 | 0.125 | 0.08 | 261 | 0 | 0.364 | 1 | 1 | cs | TRUE
23 | LV_6024-35_0_5_line_23 |  | 19 | 20 | 0.025304 | 0.125 | 0.08 | 261 | 0 | 0.364 | 1 | 1 | cs | TRUE
24 | LV_6024-35_0_5_line_24 |  | 20 | 21 | 0.019243 | 0.125 | 0.08 | 261 | 0 | 0.364 | 1 | 1 | cs | TRUE
25 | LV_6024-35_0_5_line_25 |  | 22 | 23 | 0.0094382 | 0.125 | 0.08 | 261 | 0 | 0.364 | 1 | 1 | cs | TRUE
26 | LV_6024-35_0_5_line_26 |  | 23 | 24 | 0.0088964 | 0.125 | 0.08 | 261 | 0 | 0.364 | 1 | 1 | cs | TRUE
27 | LV_6024-35_0_5_line_27 |  | 24 | 28 | 0.013015 | 0.125 | 0.08 | 261 | 0 | 0.364 | 1 | 1 | cs | TRUE
28 | LV_6024-35_0_5_line_28 |  | 25 | 29 | 0.0019031 | 0.125 | 0.08 | 261 | 0 | 0.364 | 1 | 4 | cs | TRUE
29 | LV_6024-35_0_5_line_29 |  | 26 | 30 | 0.0083369 | 0.125 | 0.08 | 261 | 0 | 0.364 | 1 | 1 | cs | TRUE
30 | LV_6024-35_0_5_line_30 |  | 27 | 31 | 0.00035996 | 0.125 | 0.08 | 261 | 0 | 0.364 | 1 | 1 | cs | TRUE
31 | LV_6024-35_0_5_line_31 |  | 28 | 42 | 0.016866 | 0.125 | 0.08 | 261 | 0 | 0.364 | 1 | 1 | cs | TRUE
32 | LV_6024-35_0_5_line_32 |  | 28 | 43 | 0.008196 | 0.125 | 0.08 | 261 | 0 | 0.364 | 1 | 2 | cs | TRUE
33 | LV_6024-35_0_5_line_33 |  | 29 | 68 | 0.0097423 | 0.125 | 0.08 | 261 | 0 | 0.364 | 1 | 4 | cs | TRUE
34 | LV_6024-35_0_5_line_34 |  | 30 | 67 | 0.012217 | 0.125 | 0.08 | 261 | 0 | 0.364 | 1 | 1 | cs | TRUE
35 | LV_6024-35_0_5_line_35 |  | 31 | 55 | 0.0090625 | 0.125 | 0.08 | 261 | 0 | 0.364 | 1 | 1 | cs | TRUE
36 | LV_6024-35_0_5_line_36 |  | 32 | 33 | 0.0040575 | 0.125 | 0.08 | 261 | 0 | 0.364 | 1 | 1 | cs | TRUE
37 | LV_6024-35_0_5_line_37 |  | 32 | 34 | 0.0022635 | 0.125 | 0.08 | 261 | 0 | 0.364 | 1 | 1 | cs | TRUE
38 | LV_6024-35_0_5_line_38 |  | 33 | 35 | 0.0036292 | 0.125 | 0.08 | 261 | 0 | 0.364 | 1 | 1 | cs | TRUE
39 | LV_6024-35_0_5_line_39 |  | 34 | 36 | 0.0052942 | 0.125 | 0.08 | 261 | 0 | 0.364 | 1 | 1 | cs | TRUE
40 | LV_6024-35_0_5_line_40 |  | 35 | 37 | 0.020737 | 0.125 | 0.08 | 261 | 0 | 0.364 | 1 | 1 | cs | TRUE
41 | LV_6024-35_0_5_line_41 |  | 35 | 38 | 0.008318 | 0.125 | 0.08 | 261 | 0 | 0.364 | 1 | 1 | cs | TRUE
42 | LV_6024-35_0_5_line_42 |  | 36 | 39 | 0.006952 | 0.125 | 0.08 | 261 | 0 | 0.364 | 1 | 1 | cs | TRUE
43 | LV_6024-35_0_5_line_43 |  | 39 | 40 | 0.0095149 | 0.125 | 0.08 | 261 | 0 | 0.364 | 1 | 1 | cs | TRUE
44 | LV_6024-35_0_5_line_44 |  | 40 | 41 | 0.0067821 | 0.125 | 0.08 | 261 | 0 | 0.364 | 1 | 1 | cs | TRUE
45 | LV_6024-35_0_5_line_45 |  | 41 | 44 | 0.0051607 | 0.125 | 0.08 | 261 | 0 | 0.364 | 1 | 1 | cs | TRUE
46 | LV_6024-35_0_5_line_46 |  | 42 | 98 | 0.0015113 | 0.125 | 0.08 | 261 | 0 | 0.364 | 1 | 1 | cs | TRUE
47 | LV_6024-35_0_5_line_47 |  | 43 | 95 | 0.010996 | 0.125 | 0.08 | 261 | 0 | 0.364 | 1 | 4 | cs | TRUE
48 | LV_6024-35_0_5_line_48 |  | 43 | 92 | 0.0030923 | 0.125 | 0.08 | 261 | 0 | 0.364 | 1 | 1 | cs | TRUE
49 | LV_6024-35_0_5_line_49 |  | 44 | 45 | 0.011631 | 0.125 | 0.08 | 261 | 0 | 0.364 | 1 | 1 | cs | TRUE
50 | LV_6024-35_0_5_line_50 |  | 45 | 46 | 0.017262 | 0.125 | 0.08 | 261 | 0 | 0.364 | 1 | 1 | cs | TRUE
51 | LV_6024-35_0_5_line_51 |  | 46 | 98 | 0.015581 | 0.125 | 0.08 | 261 | 0 | 0.364 | 1 | 1 | cs | TRUE
52 | LV_6024-35_0_5_line_52 |  | 47 | 48 | 0.010522 | 0.125 | 0.08 | 261 | 0 | 0.364 | 1 | 1 | cs | TRUE
53 | LV_6024-35_0_5_line_53 |  | 48 | 49 | 0.00080535 | 0.125 | 0.08 | 261 | 0 | 0.364 | 1 | 1 | cs | TRUE
54 | LV_6024-35_0_5_line_54 |  | 49 | 51 | 0.011224 | 0.125 | 0.08 | 261 | 0 | 0.364 | 1 | 1 | cs | TRUE
55 | LV_6024-35_0_5_line_55 |  | 50 | 52 | 0.00019976 | 0.125 | 0.08 | 261 | 0 | 0.364 | 1 | 1 | cs | TRUE
56 | LV_6024-35_0_5_line_56 |  | 51 | 53 | 0.0012798 | 0.125 | 0.08 | 261 | 0 | 0.364 | 1 | 1 | cs | TRUE
57 | LV_6024-35_0_5_line_57 |  | 52 | 54 | 0.0061064 | 0.125 | 0.08 | 261 | 0 | 0.364 | 1 | 1 | cs | TRUE
58 | LV_6024-35_0_5_line_58 |  | 53 | 63 | 0.008527 | 0.125 | 0.08 | 261 | 0 | 0.364 | 1 | 1 | cs | TRUE
59 | LV_6024-35_0_5_line_59 |  | 54 | 64 | 0.0084698 | 0.125 | 0.08 | 261 | 0 | 0.364 | 1 | 1 | cs | TRUE
60 | LV_6024-35_0_5_line_60 |  | 55 | 56 | 0.0055442 | 0.125 | 0.08 | 261 | 0 | 0.364 | 1 | 1 | cs | TRUE
61 | LV_6024-35_0_5_line_61 |  | 56 | 57 | 0.029298 | 0.125 | 0.08 | 261 | 0 | 0.364 | 1 | 1 | cs | TRUE
62 | LV_6024-35_0_5_line_62 |  | 56 | 58 | 0.028827 | 0.125 | 0.08 | 261 | 0 | 0.364 | 1 | 1 | cs | TRUE
63 | LV_6024-35_0_5_line_63 |  | 56 | 59 | 0.029291 | 0.125 | 0.08 | 261 | 0 | 0.364 | 1 | 1 | cs | TRUE
64 | LV_6024-35_0_5_line_64 |  | 57 | 60 | 0.0076535 | 0.125 | 0.08 | 261 | 0 | 0.364 | 1 | 1 | cs | TRUE
65 | LV_6024-35_0_5_line_65 |  | 58 | 61 | 0.023511 | 0.125 | 0.08 | 261 | 0 | 0.364 | 1 | 1 | cs | TRUE
66 | LV_6024-35_0_5_line_66 |  | 60 | 62 | 0.022013 | 0.125 | 0.08 | 261 | 0 | 0.364 | 1 | 1 | cs | TRUE
67 | LV_6024-35_0_5_line_67 |  | 64 | 65 | 0.0033391 | 0.125 | 0.08 | 261 | 0 | 0.364 | 1 | 1 | cs | TRUE
68 | LV_6024-35_0_5_line_68 |  | 65 | 66 | 0.00014842 | 0.125 | 0.08 | 261 | 0 | 0.364 | 1 | 1 | cs | TRUE
69 | LV_6024-35_0_5_line_69 |  | 66 | 67 | 0.010932 | 0.125 | 0.08 | 261 | 0 | 0.364 | 1 | 1 | cs | TRUE
70 | LV_6024-35_0_5_line_70 |  | 68 | 69 | 0.00095802 | 0.125 | 0.08 | 261 | 0 | 0.364 | 1 | 4 | cs | TRUE
71 | LV_6024-35_0_5_line_71 |  | 69 | 86 | 0.0082379 | 0.125 | 0.08 | 261 | 0 | 0.364 | 1 | 4 | cs | TRUE
72 | LV_6024-35_0_5_line_72 |  | 69 | 85 | 0.02261 | 0.125 | 0.08 | 261 | 0 | 0.364 | 1 | 1 | cs | TRUE
73 | LV_6024-35_0_5_line_73 |  | 70 | 71 | 0.0023085 | 0.125 | 0.08 | 261 | 0 | 0.364 | 1 | 1 | cs | TRUE
74 | LV_6024-35_0_5_line_74 |  | 70 | 72 | 0.0056329 | 0.125 | 0.08 | 261 | 0 | 0.364 | 1 | 1 | cs | TRUE
75 | LV_6024-35_0_5_line_75 |  | 71 | 73 | 0.0065699 | 0.125 | 0.08 | 261 | 0 | 0.364 | 1 | 1 | cs | TRUE
76 | LV_6024-35_0_5_line_76 |  | 72 | 74 | 0.0039574 | 0.125 | 0.08 | 261 | 0 | 0.364 | 1 | 1 | cs | TRUE
77 | LV_6024-35_0_5_line_77 |  | 73 | 75 | 0.0026329 | 0.125 | 0.08 | 261 | 0 | 0.364 | 1 | 1 | cs | TRUE
78 | LV_6024-35_0_5_line_78 |  | 74 | 76 | 0.012969 | 0.125 | 0.08 | 261 | 0 | 0.364 | 1 | 1 | cs | TRUE
79 | LV_6024-35_0_5_line_79 |  | 75 | 77 | 0.018024 | 0.125 | 0.08 | 261 | 0 | 0.364 | 1 | 1 | cs | TRUE
80 | LV_6024-35_0_5_line_80 |  | 76 | 78 | 0.0070733 | 0.125 | 0.08 | 261 | 0 | 0.364 | 1 | 1 | cs | TRUE
81 | LV_6024-35_0_5_line_81 |  | 77 | 79 | 0.013157 | 0.125 | 0.08 | 261 | 0 | 0.364 | 1 | 1 | cs | TRUE
82 | LV_6024-35_0_5_line_82 |  | 77 | 80 | 0.03658 | 0.125 | 0.08 | 261 | 0 | 0.364 | 1 | 1 | cs | TRUE
83 | LV_6024-35_0_5_line_83 |  | 78 | 91 | 0.001441 | 0.125 | 0.08 | 261 | 0 | 0.364 | 1 | 1 | cs | TRUE
84 | LV_6024-35_0_5_line_84 |  | 79 | 88 | 0.035263 | 0.125 | 0.08 | 261 | 0 | 0.364 | 1 | 1 | cs | TRUE
85 | LV_6024-35_0_5_line_85 |  | 81 | 82 | 0.0069402 | 0.125 | 0.08 | 261 | 0 | 0.364 | 1 | 1 | cs | TRUE
86 | LV_6024-35_0_5_line_86 |  | 81 | 83 | 0.011307 | 0.125 | 0.08 | 261 | 0 | 0.364 | 1 | 1 | cs | TRUE
87 | LV_6024-35_0_5_line_87 |  | 82 | 84 | 0.043442 | 0.125 | 0.08 | 261 | 0 | 0.364 | 1 | 1 | cs | TRUE
88 | LV_6024-35_0_5_line_88 |  | 83 | 85 | 0.0090562 | 0.125 | 0.08 | 261 | 0 | 0.364 | 1 | 1 | cs | TRUE
89 | LV_6024-35_0_5_line_89 |  | 86 | 87 | 0.0086237 | 0.125 | 0.08 | 261 | 0 | 0.364 | 1 | 4 | cs | TRUE
90 | LV_6024-35_0_5_line_90 |  | 87 | 89 | 0.017991 | 0.125 | 0.08 | 261 | 0 | 0.364 | 1 | 1 | cs | TRUE
91 | LV_6024-35_0_5_line_91 |  | 87 | 90 | 0.0033859 | 0.125 | 0.08 | 261 | 0 | 0.364 | 1 | 4 | cs | TRUE
92 | LV_6024-35_0_5_line_92 |  | 90 | 95 | 0.0041121 | 0.125 | 0.08 | 261 | 0 | 0.364 | 1 | 4 | cs | TRUE
93 | LV_6024-35_0_5_line_93 |  | 91 | 96 | 0.0091998 | 0.125 | 0.08 | 261 | 0 | 0.364 | 1 | 1 | cs | TRUE
94 | LV_6024-35_0_5_line_94 |  | 92 | 93 | 0.010876 | 0.125 | 0.08 | 261 | 0 | 0.364 | 1 | 1 | cs | TRUE
95 | LV_6024-35_0_5_line_95 |  | 93 | 94 | 0.001381 | 0.125 | 0.08 | 261 | 0 | 0.364 | 1 | 1 | cs | TRUE
96 | LV_6024-35_0_5_line_96 |  | 94 | 96 | 0.015214 | 0.125 | 0.08 | 261 | 0 | 0.364 | 1 | 1 | cs | TRUE
97 | LV_6024-35_0_5_line_97 |  | 96 | 97 | 0.006727 | 0.125 | 0.08 | 261 | 0 | 0.364 | 1 | 1 | cs | TRUE
98 | LV_6024-35_0_5_line_98 |  | 97 | 99 | 0.0061027 | 0.125 | 0.08 | 261 | 0 | 0.364 | 1 | 1 | cs | TRUE
99 | LV_6024-35_0_5_line_99 |  | 99 | 104 | 0.0015237 | 0.125 | 0.08 | 261 | 0 | 0.364 | 1 | 1 | cs | TRUE
100 | LV_6024-35_0_5_line_100 |  | 100 | 101 | 8.7977e-05 | 0.125 | 0.08 | 261 | 0 | 0.364 | 1 | 1 | cs | TRUE
101 | LV_6024-35_0_5_line_101 |  | 100 | 102 | 0.0088788 | 0.125 | 0.08 | 261 | 0 | 0.364 | 1 | 1 | cs | TRUE
102 | LV_6024-35_0_5_line_102 |  | 101 | 103 | 0.0088958 | 0.125 | 0.08 | 261 | 0 | 0.364 | 1 | 1 | cs | TRUE
103 | LV_6024-35_0_5_line_103 |  | 102 | 104 | 0.00024414 | 0.125 | 0.08 | 261 | 0 | 0.364 | 1 | 1 | cs | TRUE
104 | LV_6024-35_0_5_line_104 |  | 103 | 105 | 0.012584 | 0.125 | 0.08 | 261 | 0 | 0.364 | 1 | 1 | cs | TRUE
105 | LV_6024-35_0_5_line_105 |  | 105 | 106 | 0.012904 | 0.125 | 0.08 | 261 | 0 | 0.364 | 1 | 1 | cs | TRUE
106 | LV_6024-35_0_5_line_106 |  | 106 | 107 | 0.02515 | 0.125 | 0.08 | 261 | 0 | 0.364 | 1 | 1 | cs | TRUE
107 | LV_6024-35_0_5_line_107 |  | 107 | 108 | 0.0046064 | 0.125 | 0.08 | 261 | 0 | 0.364 | 1 | 1 | cs | TRUE

## trafo
| name | std_type | hv_bus | lv_bus | sn_mva | vn_hv_kv | vn_lv_kv | vk_percent | vkr_percent | pfe_kw | i0_percent | shift_degree | tap_side | tap_neutral | tap_min | tap_max | tap_step_percent | tap_step_degree | tap_pos | tap_phase_shifter | parallel | df | in_service
0 | LV_6024-35_0_5_trafo_20 | 0.63 MVA 20/0.4 kV | 109 | 15 | 0.63 | 20 | 0.4 | 6 | 1.206 | 1.65 | 0.2619 | 150 | hv | 0 | -2 | 2 | 2.5 | 0 | 0 | FALSE | 1 | 1 | TRUE

## line_geodata
| x0 | y0 | x1 | y1 | x2 | y2 | x3 | y3 | x4 | y4 | x5 | y5 | x6 | y6 | x7 | y7 | x8 | y8
0 | 2589203.8859 | 1114956.5514 | 2589202.2937 | 1114964.1914 | 2589195.4417 | 1114970.8959 | 2589184.1679 | 1114983.2444 | 2589181.2804 | 1114991.9206 | 2589183.282 | 1115001.4995 | 2589186.4949 | 1115006.3628 | 2589195.8152 | 1115011.2151 | 2589196.3806 | 1115011.7223
1 | 2589203.8859 | 1114956.5514 | 2589197.3466 | 1114956.8189 | 2589183.0299 | 1114964.3594 | 2589173.2363 | 1114971.147 | 2589164.9529 | 1114980.4332
2 | 2589150.1596 | 1115002.0038 | 2589156.6781 | 1114994.4884 | 2589164.9529 | 1114980.4332
3 | 2589150.1596 | 1115002.0038 | 2589149.1901 | 1115008.153 | 2589146.6753 | 1115013.1688
4 | 2589150.1596 | 1115002.0038 | 2589146.9082 | 1114984.4232
5 | 2589146.6753 | 1115013.1688 | 2589145.5974 | 1115015.3186 | 2589136.7918 | 1115024.8046
6 | 2589146.9082 | 1114984.4232 | 2589140.4399 | 1114994.0397 | 2589137.857 | 1115000.3252 | 2589136.6186 | 1115003.7677
7 | 2589173.8893 | 1115133.8707 | 2589199.0387 | 1115116.5168
8 | 2589173.8893 | 1115133.8707 | 2589162.7483 | 1115126.325
9 | 2589180.8136 | 1115144.2492 | 2589179.0946 | 1115137.3962 | 2589173.8893 | 1115133.8707
10 | 2589155.2268 | 1115121.2308 | 2589162.7483 | 1115126.325
11 | 2589180.8136 | 1115144.2492 | 2589181.2448 | 1115145.9683
12 | 2589127.0897 | 1115034.2595 | 2589136.1498 | 1115025.4962 | 2589136.7918 | 1115024.8046
13 | 2589122.8389 | 1115038.3711 | 2589127.0897 | 1115034.2595
14 | 2589122.8389 | 1115038.3711 | 2589110.3012 | 1115039.0496 | 2589107.1667 | 1115039.4628
15 | 2589083.9132 | 1115047.6948 | 2589088.0068 | 1115045.4154 | 2589097.6736 | 1115041.2291 | 2589103.8017 | 1115039.9063 | 2589107.1667 | 1115039.4628
16 | 2589100.9465 | 1115100.3968 | 2589100.7924 | 1115096.3396 | 2589100.921 | 1115086.3677 | 2589101.6527 | 1115076.8395
17 | 2589101.6527 | 1115076.8395 | 2589112.5725 | 1115066.8306
18 | 2589100.9465 | 1115100.3968 | 2589092.726 | 1115098.1095
19 | 2589100.9465 | 1115100.3968 | 2589109.1187 | 1115103.0613
20 | 2589100.9465 | 1115100.3968 | 2589104.7837 | 1115121.6559 | 2589106.8684 | 1115126.965
21 | 2589145.3964 | 1115053.6712 | 2589145.3964 | 1115053.6712 | 2589137.7725 | 1115056.1195 | 2589122.9687 | 1115058.8921 | 2589118.2407 | 1115061.6353 | 2589112.5725 | 1115066.8306
22 | 2589083.9132 | 1115047.6948 | 2589078.913 | 1115050.4788 | 2589072.7208 | 1115054.6897
23 | 2589159.5518 | 1115040.6362 | 2589161.0979 | 1115039.1913 | 2589166.7348 | 1115035.2237 | 2589173.9183 | 1115036.8893 | 2589179.7241 | 1115040.9809 | 2589181.3616 | 1115041.7711
24 | 2589145.3964 | 1115053.6712 | 2589151.9562 | 1115047.7342 | 2589159.5518 | 1115040.6362
25 | 2589065.1437 | 1115060.3007 | 2589068.3406 | 1115057.6683 | 2589072.7208 | 1115054.6897
26 | 2589065.1437 | 1115060.3007 | 2589058.276 | 1115065.9557
27 | 2589049.5261 | 1115075.4668 | 2589051.0195 | 1115072.9962 | 2589055.5815 | 1115068.1744 | 2589058.276 | 1115065.9557
28 | 2589092.726 | 1115098.1095 | 2589090.8926 | 1115097.5994
29 | 2589117.0449 | 1115105.6455 | 2589109.1187 | 1115103.0613
30 | 2589106.9999 | 1115127.3001 | 2589106.8684 | 1115126.965
31 | 2589049.5261 | 1115075.4668 | 2589045.1316 | 1115070.5057 | 2589042.9615 | 1115065.9852 | 2589041.2618 | 1115061.1637 | 2589041.2543 | 1115061.0521
32 | 2589047.1778 | 1115083.3194 | 2589049.5261 | 1115075.4668
33 | 2589090.8926 | 1115097.5994 | 2589081.5068 | 1115094.9878
34 | 2589128.66 | 1115109.4325 | 2589117.0449 | 1115105.6455
35 | 2589110.3123 | 1115135.7355 | 2589106.9999 | 1115127.3001
36 | 2589083.3255 | 1114993.3611 | 2589085.6021 | 1114990.0025
37 | 2589082.0555 | 1114995.2348 | 2589083.3255 | 1114993.3611
38 | 2589087.6383 | 1114986.9984 | 2589085.6021 | 1114990.0025
39 | 2589082.0555 | 1114995.2348 | 2589079.0159 | 1114999.5694
40 | 2589087.6383 | 1114986.9984 | 2589068.3032 | 1114994.6372
41 | 2589087.6383 | 1114986.9984 | 2589092.3016 | 1114980.1105
42 | 2589079.0159 | 1114999.5694 | 2589075.0244 | 1115005.2614
43 | 2589075.0244 | 1115005.2614 | 2589072.2597 | 1115009.2039 | 2589069.1776 | 1115012.7517
44 | 2589069.1776 | 1115012.7517 | 2589064.7298 | 1115017.8717
45 | 2589061.253 | 1115021.6838 | 2589063.245 | 1115019.581 | 2589064.7298 | 1115017.8717
46 | 2589041.2543 | 1115061.0521 | 2589041.1527 | 1115059.5442
47 | 2589047.1778 | 1115083.3194 | 2589057.3811 | 1115087.4186
48 | 2589047.1778 | 1115083.3194 | 2589044.0958 | 1115083.0664
49 | 2589053.2544 | 1115030.1274 | 2589061.253 | 1115021.6838
50 | 2589053.2544 | 1115030.1274 | 2589049.6898 | 1115033.8904 | 2589043.5576 | 1115044.2968
51 | 2589041.1527 | 1115059.5442 | 2589040.9285 | 1115056.2174 | 2589043.1779 | 1115044.9411 | 2589043.5576 | 1115044.2968
52 | 2589183.8047 | 1115156.1742 | 2589181.2448 | 1115145.9683
53 | 2589184.0006 | 1115156.9554 | 2589183.8047 | 1115156.1742
54 | 2589186.7313 | 1115167.8419 | 2589184.0006 | 1115156.9554
55 | 2589155.2268 | 1115121.2308 | 2589155.0614 | 1115121.1188
56 | 2589186.7313 | 1115167.8419 | 2589186.9065 | 1115169.1097
57 | 2589150.0055 | 1115117.6945 | 2589150.0055 | 1115117.6945 | 2589155.0614 | 1115121.1188
58 | 2589186.9065 | 1115169.1097 | 2589188.074 | 1115177.5563
59 | 2589142.1087 | 1115114.632 | 2589150.0055 | 1115117.6945
60 | 2589112.3387 | 1115140.8962 | 2589110.3123 | 1115135.7355
61 | 2589112.3387 | 1115140.8962 | 2589114.5958 | 1115146.6394 | 2589126.6148 | 1115166.3976
62 | 2589112.3387 | 1115140.8962 | 2589110.5402 | 1115169.6671
63 | 2589112.3387 | 1115140.8962 | 2589092.4 | 1115147.5578 | 2589087.0476 | 1115153.861
64 | 2589126.6148 | 1115166.3976 | 2589130.5923 | 1115172.9364
65 | 2589109.0734 | 1115193.1319 | 2589110.5402 | 1115169.6671
66 | 2589140.4476 | 1115192.5218 | 2589136.9136 | 1115183.3282 | 2589130.5923 | 1115172.9364
67 | 2589142.1087 | 1115114.632 | 2589138.9955 | 1115113.4246
68 | 2589138.9955 | 1115113.4246 | 2589138.8571 | 1115113.371
69 | 2589128.66 | 1115109.4325 | 2589128.9204 | 1115109.5174 | 2589138.8571 | 1115113.371
70 | 2589081.5068 | 1115094.9878 | 2589080.5839 | 1115094.731
71 | 2589080.5839 | 1115094.731 | 2589072.6471 | 1115092.5241
72 | 2589080.5839 | 1115094.731 | 2589076.8419 | 1115113.1913 | 2589076.1415 | 1115116.8998
73 | 2589011.3685 | 1115117.357 | 2589011.3685 | 1115117.357 | 2589010.2438 | 1115118.7264 | 2589009.7414 | 1115118.9142
74 | 2589011.3685 | 1115117.357 | 2589013.0263 | 1115111.9736
75 | 2589009.7414 | 1115118.9142 | 2589008.6004 | 1115119.3408 | 2589003.4084 | 1115120.6384
76 | 2589013.0263 | 1115111.9736 | 2589014.191 | 1115108.1914
77 | 2589003.4084 | 1115120.6384 | 2589001.4309 | 1115121.1326 | 2589001.4219 | 1115121.7272
78 | 2589014.191 | 1115108.1914 | 2589016.6262 | 1115100.2834 | 2589017.3013 | 1115095.6377
79 | 2588990.6556 | 1115131.2239 | 2589001.3138 | 1115128.8255 | 2589001.4219 | 1115121.7272
80 | 2589017.642 | 1115088.6031 | 2589017.7928 | 1115092.2551 | 2589017.3013 | 1115095.6377
81 | 2588990.6556 | 1115131.2239 | 2588986.8387 | 1115133.8878 | 2588984.7866 | 1115134.7809 | 2588978.5408 | 1115135.2625
82 | 2588990.6556 | 1115131.2239 | 2588991.2484 | 1115155.6015 | 2588990.9602 | 1115167.7938
83 | 2589017.5826 | 1115087.1634 | 2589017.642 | 1115088.6031
84 | 2588978.5408 | 1115135.2625 | 2588953.7261 | 1115160.3171
85 | 2589072.6769 | 1115136.9544 | 2589071.9995 | 1115143.8615
86 | 2589072.6769 | 1115136.9544 | 2589073.0259 | 1115133.3971 | 2589074.4609 | 1115125.7987
87 | 2589071.9995 | 1115143.8615 | 2589070.3955 | 1115160.2151 | 2589069.1628 | 1115187.1973
88 | 2589074.4609 | 1115125.7987 | 2589076.1415 | 1115116.8998
89 | 2589064.3386 | 1115090.2138 | 2589072.6471 | 1115092.5241
90 | 2589060.4328 | 1115107.774 | 2589064.3386 | 1115090.2138
91 | 2589064.3386 | 1115090.2138 | 2589061.1967 | 1115088.9516
92 | 2589061.1967 | 1115088.9516 | 2589057.3811 | 1115087.4186
93 | 2589017.2031 | 1115077.9714 | 2589017.5826 | 1115087.1634
94 | 2589044.0958 | 1115083.0664 | 2589040.2897 | 1115082.7539 | 2589033.33 | 1115081.585
95 | 2589033.33 | 1115081.585 | 2589031.9681 | 1115081.3562
96 | 2589017.2031 | 1115077.9714 | 2589021.6071 | 1115079.6531 | 2589031.3847 | 1115081.2583 | 2589031.9681 | 1115081.3562
97 | 2589017.2031 | 1115077.9714 | 2589014.3958 | 1115075.4753 | 2589011.6528 | 1115074.3353 | 2589011.6528 | 1115074.3353
98 | 2589011.6528 | 1115074.3353 | 2589005.608 | 1115073.4963
99 | 2589004.0988 | 1115073.2868 | 2589005.608 | 1115073.4963
100 | 2588994.9753 | 1115072.0205 | 2588995.0625 | 1115072.0326
101 | 2588995.0625 | 1115072.0326 | 2589003.857 | 1115073.2533
102 | 2588994.9753 | 1115072.0205 | 2588986.164 | 1115070.7976
103 | 2589003.857 | 1115073.2533 | 2589004.0988 | 1115073.2868
104 | 2588973.6991 | 1115069.0675 | 2588986.164 | 1115070.7976
105 | 2588961.1584 | 1115066.2571 | 2588966.7518 | 1115068.1033 | 2588973.6991 | 1115069.0675
106 | 2588961.1584 | 1115066.2571 | 2588968.6548 | 1115053.2258 | 2588975.5699 | 1115045.842
107 | 2588978.7187 | 1115042.4798 | 2588975.5699 | 1115045.842

## bus_geodata
| x | y | coords
0 | 2589196.3806 | 1115011.7223
1 | 2589203.8859 | 1114956.5514
2 | 2589164.9529 | 1114980.4332
3 | 2589150.1596 | 1115002.0038
4 | 2589146.6753 | 1115013.1688
5 | 2589146.9082 | 1114984.4232
6 | 2589199.0387 | 1115116.5168
7 | 2589173.8893 | 1115133.8707
8 | 2589162.7483 | 1115126.325
9 | 2589180.8136 | 1115144.2492
10 | 2589136.7918 | 1115024.8046
11 | 2589136.6186 | 1115003.7677
12 | 2589127.0897 | 1115034.2595
13 | 2589122.8389 | 1115038.3711
14 | 2589107.1667 | 1115039.4628
15 | 2589101.6527 | 1115076.8395
16 | 2589100.9465 | 1115100.3968
17 | 2589112.5725 | 1115066.8306
18 | 2589083.9132 | 1115047.6947
19 | 2589181.3616 | 1115041.7711
20 | 2589159.5518 | 1115040.6362
21 | 2589145.3964 | 1115053.6712
22 | 2589072.7208 | 1115054.6897
23 | 2589065.1437 | 1115060.3007
24 | 2589058.276 | 1115065.9557
25 | 2589092.726 | 1115098.1095
26 | 2589109.1187 | 1115103.0613
27 | 2589106.8684 | 1115126.965
28 | 2589049.5261 | 1115075.4668
29 | 2589090.8926 | 1115097.5994
30 | 2589117.0449 | 1115105.6455
31 | 2589106.9999 | 1115127.3001
32 | 2589083.3255 | 1114993.3611
33 | 2589085.6021 | 1114990.0025
34 | 2589082.0555 | 1114995.2348
35 | 2589087.6383 | 1114986.9984
36 | 2589079.0159 | 1114999.5694
37 | 2589068.3032 | 1114994.6372
38 | 2589092.3016 | 1114980.1105
39 | 2589075.0244 | 1115005.2614
40 | 2589069.1776 | 1115012.7517
41 | 2589064.7298 | 1115017.8717
42 | 2589041.2543 | 1115061.0521
43 | 2589047.1778 | 1115083.3194
44 | 2589061.253 | 1115021.6838
45 | 2589053.2544 | 1115030.1274
46 | 2589043.5576 | 1115044.2968
47 | 2589181.2448 | 1115145.9683
48 | 2589183.8047 | 1115156.1742
49 | 2589184.0006 | 1115156.9554
50 | 2589155.2268 | 1115121.2308
51 | 2589186.7313 | 1115167.8419
52 | 2589155.0614 | 1115121.1188
53 | 2589186.9065 | 1115169.1097
54 | 2589150.0055 | 1115117.6945
55 | 2589110.3123 | 1115135.7355
56 | 2589112.3387 | 1115140.8962
57 | 2589126.6148 | 1115166.3976
58 | 2589110.5402 | 1115169.6671
59 | 2589087.0476 | 1115153.861
60 | 2589130.5923 | 1115172.9364
61 | 2589109.0734 | 1115193.1319
62 | 2589140.4476 | 1115192.5218
63 | 2589188.074 | 1115177.5563
64 | 2589142.1087 | 1115114.632
65 | 2589138.9955 | 1115113.4246
66 | 2589138.8571 | 1115113.371
67 | 2589128.66 | 1115109.4325
68 | 2589081.5068 | 1115094.9878
69 | 2589080.5839 | 1115094.731
70 | 2589011.3685 | 1115117.357
71 | 2589009.7414 | 1115118.9142
72 | 2589013.0263 | 1115111.9736
73 | 2589003.4084 | 1115120.6384
74 | 2589014.191 | 1115108.1914
75 | 2589001.4219 | 1115121.7272
76 | 2589017.3013 | 1115095.6377
77 | 2588990.6556 | 1115131.2239
78 | 2589017.642 | 1115088.6031
79 | 2588978.5408 | 1115135.2625
80 | 2588990.9602 | 1115167.7938
81 | 2589072.6769 | 1115136.9544
82 | 2589071.9995 | 1115143.8615
83 | 2589074.4609 | 1115125.7987
84 | 2589069.1628 | 1115187.1973
85 | 2589076.1415 | 1115116.8998
86 | 2589072.6471 | 1115092.5241
87 | 2589064.3386 | 1115090.2138
88 | 2588953.7261 | 1115160.3171
89 | 2589060.4328 | 1115107.774
90 | 2589061.1967 | 1115088.9516
91 | 2589017.5826 | 1115087.1634
92 | 2589044.0958 | 1115083.0664
93 | 2589033.33 | 1115081.585
94 | 2589031.9681 | 1115081.3562
95 | 2589057.3811 | 1115087.4186
96 | 2589017.2031 | 1115077.9714
97 | 2589011.6528 | 1115074.3353
98 | 2589041.1527 | 1115059.5442
99 | 2589005.608 | 1115073.4963
100 | 2588995.0625 | 1115072.0326
101 | 2588994.9753 | 1115072.0205
102 | 2589003.857 | 1115073.2533
103 | 2588986.164 | 1115070.7976
104 | 2589004.0988 | 1115073.2868
105 | 2588973.6991 | 1115069.0675
106 | 2588961.1584 | 1115066.2571
107 | 2588975.5699 | 1115045.842
108 | 2588978.7187 | 1115042.4798
109 | 2589100.9465 | 1115100.3968

## line_std_types
| c_nf_per_km | r_ohm_per_km | x_ohm_per_km | max_i_ka | type | q_mm2 | alpha | voltage_rating
NAYY 4x50 SE | 210 | 0.642 | 0.083 | 0.142 | cs | 50 | 0.00403 | LV
NAYY 4x120 SE | 264 | 0.225 | 0.08 | 0.242 | cs | 120 | 0.00403 | LV
NAYY 4x150 SE | 261 | 0.208 | 0.08 | 0.27 | cs | 150 | 0.00403 | LV
NA2XS2Y 1x95 RM/25 12/20 kV | 216 | 0.313 | 0.132 | 0.252 | cs | 95 | 0.00403 | MV
NA2XS2Y 1x185 RM/25 12/20 kV | 273 | 0.161 | 0.117 | 0.362 | cs | 185 | 0.00403 | MV
NA2XS2Y 1x240 RM/25 12/20 kV | 304 | 0.122 | 0.112 | 0.421 | cs | 240 | 0.00403 | MV
NA2XS2Y 1x95 RM/25 6/10 kV | 315 | 0.313 | 0.123 | 0.249 | cs | 95 | 0.00403 | MV
NA2XS2Y 1x185 RM/25 6/10 kV | 406 | 0.161 | 0.11 | 0.358 | cs | 185 | 0.00403 | MV
NA2XS2Y 1x240 RM/25 6/10 kV | 456 | 0.122 | 0.105 | 0.416 | cs | 240 | 0.00403 | MV
NA2XS2Y 1x150 RM/25 12/20 kV | 250 | 0.206 | 0.116 | 0.319 | cs | 150 | 0.00403 | MV
NA2XS2Y 1x120 RM/25 12/20 kV | 230 | 0.253 | 0.119 | 0.283 | cs | 120 | 0.00403 | MV
NA2XS2Y 1x70 RM/25 12/20 kV | 190 | 0.443 | 0.132 | 0.22 | cs | 70 | 0.00403 | MV
NA2XS2Y 1x150 RM/25 6/10 kV | 360 | 0.206 | 0.11 | 0.315 | cs | 150 | 0.00403 | MV
NA2XS2Y 1x120 RM/25 6/10 kV | 340 | 0.253 | 0.113 | 0.28 | cs | 120 | 0.00403 | MV
NA2XS2Y 1x70 RM/25 6/10 kV | 280 | 0.443 | 0.123 | 0.217 | cs | 70 | 0.00403 | MV
N2XS(FL)2Y 1x120 RM/35 64/110 kV | 112 | 0.153 | 0.166 | 0.366 | cs | 120 | 0.00393 | HV
N2XS(FL)2Y 1x185 RM/35 64/110 kV | 125 | 0.099 | 0.156 | 0.457 | cs | 185 | 0.00393 | HV
N2XS(FL)2Y 1x240 RM/35 64/110 kV | 135 | 0.075 | 0.149 | 0.526 | cs | 240 | 0.00393 | HV
N2XS(FL)2Y 1x300 RM/35 64/110 kV | 144 | 0.06 | 0.144 | 0.588 | cs | 300 | 0.00393 | HV
15-AL1/3-ST1A 0.4 | 11 | 1.8769 | 0.35 | 0.105 | ol | 16 | 0.00403 | LV
24-AL1/4-ST1A 0.4 | 11.25 | 1.2012 | 0.335 | 0.14 | ol | 24 | 0.00403 | LV
48-AL1/8-ST1A 0.4 | 12.2 | 0.5939 | 0.3 | 0.21 | ol | 48 | 0.00403 | LV
94-AL1/15-ST1A 0.4 | 13.2 | 0.306 | 0.29 | 0.35 | ol | 94 | 0.00403 | LV
34-AL1/6-ST1A 10.0 | 9.7 | 0.8342 | 0.36 | 0.17 | ol | 34 | 0.00403 | MV
48-AL1/8-ST1A 10.0 | 10.1 | 0.5939 | 0.35 | 0.21 | ol | 48 | 0.00403 | MV
70-AL1/11-ST1A 10.0 | 10.4 | 0.4132 | 0.339 | 0.29 | ol | 70 | 0.00403 | MV
94-AL1/15-ST1A 10.0 | 10.75 | 0.306 | 0.33 | 0.35 | ol | 94 | 0.00403 | MV
122-AL1/20-ST1A 10.0 | 11.1 | 0.2376 | 0.323 | 0.41 | ol | 122 | 0.00403 | MV
149-AL1/24-ST1A 10.0 | 11.25 | 0.194 | 0.315 | 0.47 | ol | 149 | 0.00403 | MV
34-AL1/6-ST1A 20.0 | 9.15 | 0.8342 | 0.382 | 0.17 | ol | 34 | 0.00403 | MV
48-AL1/8-ST1A 20.0 | 9.5 | 0.5939 | 0.372 | 0.21 | ol | 48 | 0.00403 | MV
70-AL1/11-ST1A 20.0 | 9.7 | 0.4132 | 0.36 | 0.29 | ol | 70 | 0.00403 | MV
94-AL1/15-ST1A 20.0 | 10 | 0.306 | 0.35 | 0.35 | ol | 94 | 0.00403 | MV
122-AL1/20-ST1A 20.0 | 10.3 | 0.2376 | 0.344 | 0.41 | ol | 122 | 0.00403 | MV
149-AL1/24-ST1A 20.0 | 10.5 | 0.194 | 0.337 | 0.47 | ol | 149 | 0.00403 | MV
184-AL1/30-ST1A 20.0 | 10.75 | 0.1571 | 0.33 | 0.535 | ol | 184 | 0.00403 | MV
243-AL1/39-ST1A 20.0 | 11 | 0.1188 | 0.32 | 0.645 | ol | 243 | 0.00403 | MV
48-AL1/8-ST1A 110.0 | 8 | 0.5939 | 0.46 | 0.21 | ol | 48 | 0.00403 | HV
70-AL1/11-ST1A 110.0 | 8.4 | 0.4132 | 0.45 | 0.29 | ol | 70 | 0.00403 | HV
94-AL1/15-ST1A 110.0 | 8.65 | 0.306 | 0.44 | 0.35 | ol | 94 | 0.00403 | HV
122-AL1/20-ST1A 110.0 | 8.5 | 0.2376 | 0.43 | 0.41 | ol | 122 | 0.00403 | HV
149-AL1/24-ST1A 110.0 | 8.75 | 0.194 | 0.41 | 0.47 | ol | 149 | 0.00403 | HV
184-AL1/30-ST1A 110.0 | 8.8 | 0.1571 | 0.4 | 0.535 | ol | 184 | 0.00403 | HV
243-AL1/39-ST1A 110.0 | 9 | 0.1188 | 0.39 | 0.645 | ol | 243 | 0.00403 | HV
305-AL1/39-ST1A 110.0 | 9.2 | 0.0949 | 0.38 | 0.74 | ol | 305 | 0.00403 | HV
490-AL1/64-ST1A 110.0 | 9.75 | 0.059 | 0.37 | 0.96 | ol | 490 | 0.00403 | HV
679-AL1/86-ST1A 110.0 | 9.95 | 0.042 | 0.36 | 1.15 | ol | 679 | 0.00403 | HV
490-AL1/64-ST1A 220.0 | 10 | 0.059 | 0.285 | 0.96 | ol | 490 | 0.00403 | HV
679-AL1/86-ST1A 220.0 | 11.7 | 0.042 | 0.275 | 1.15 | ol | 679 | 0.00403 | HV
490-AL1/64-ST1A 380.0 | 11 | 0.059 | 0.253 | 0.96 | ol | 490 | 0.00403 | HV
679-AL1/86-ST1A 380.0 | 14.6 | 0.042 | 0.25 | 1.15 | ol | 679 | 0.00403 | HV

## trafo_std_types
| i0_percent | pfe_kw | vkr_percent | sn_mva | vn_lv_kv | vn_hv_kv | vk_percent | shift_degree | vector_group | tap_side | tap_neutral | tap_min | tap_max | tap_step_degree | tap_step_percent | tap_phase_shifter
160 MVA 380/110 kV | 0.06 | 60 | 0.25 | 160 | 110 | 380 | 12.2 | 0 | Yy0 | hv | 0 | -9 | 9 | 0 | 1.5 | FALSE
100 MVA 220/110 kV | 0.06 | 55 | 0.26 | 100 | 110 | 220 | 12 | 0 | Yy0 | hv | 0 | -9 | 9 | 0 | 1.5 | FALSE
63 MVA 110/20 kV | 0.04 | 22 | 0.32 | 63 | 20 | 110 | 18 | 150 | YNd5 | hv | 0 | -9 | 9 | 0 | 1.5 | FALSE
40 MVA 110/20 kV | 0.05 | 18 | 0.34 | 40 | 20 | 110 | 16.2 | 150 | YNd5 | hv | 0 | -9 | 9 | 0 | 1.5 | FALSE
25 MVA 110/20 kV | 0.07 | 14 | 0.41 | 25 | 20 | 110 | 12 | 150 | YNd5 | hv | 0 | -9 | 9 | 0 | 1.5 | FALSE
63 MVA 110/10 kV | 0.04 | 22 | 0.32 | 63 | 10 | 110 | 18 | 150 | YNd5 | hv | 0 | -9 | 9 | 0 | 1.5 | FALSE
40 MVA 110/10 kV | 0.05 | 18 | 0.34 | 40 | 10 | 110 | 16.2 | 150 | YNd5 | hv | 0 | -9 | 9 | 0 | 1.5 | FALSE
25 MVA 110/10 kV | 0.07 | 14 | 0.41 | 25 | 10 | 110 | 12 | 150 | YNd5 | hv | 0 | -9 | 9 | 0 | 1.5 | FALSE
0.25 MVA 20/0.4 kV | 0.32 | 0.8 | 1.44 | 0.25 | 0.4 | 20 | 6 | 150 | Yzn5 | hv | 0 | -2 | 2 | 0 | 2.5 | FALSE
0.4 MVA 20/0.4 kV | 0.3375 | 1.35 | 1.425 | 0.4 | 0.4 | 20 | 6 | 150 | Dyn5 | hv | 0 | -2 | 2 | 0 | 2.5 | FALSE
0.63 MVA 20/0.4 kV | 0.2619 | 1.65 | 1.206 | 0.63 | 0.4 | 20 | 6 | 150 | Dyn5 | hv | 0 | -2 | 2 | 0 | 2.5 | FALSE
0.25 MVA 10/0.4 kV | 0.24 | 0.6 | 1.2 | 0.25 | 0.4 | 10 | 4 | 150 | Dyn5 | hv | 0 | -2 | 2 | 0 | 2.5 | FALSE
0.4 MVA 10/0.4 kV | 0.2375 | 0.95 | 1.325 | 0.4 | 0.4 | 10 | 4 | 150 | Dyn5 | hv | 0 | -2 | 2 | 0 | 2.5 | FALSE
0.63 MVA 10/0.4 kV | 0.1873 | 1.18 | 1.0794 | 0.63 | 0.4 | 10 | 4 | 150 | Dyn5 | hv | 0 | -2 | 2 | 0 | 2.5 | FALSE

## trafo3w_std_types
| sn_hv_mva | sn_mv_mva | sn_lv_mva | vn_hv_kv | vn_mv_kv | vn_lv_kv | vk_hv_percent | vk_mv_percent | vk_lv_percent | vkr_hv_percent | vkr_mv_percent | vkr_lv_percent | pfe_kw | i0_percent | shift_mv_degree | shift_lv_degree | vector_group | tap_side | tap_neutral | tap_min | tap_max | tap_step_percent
63/25/38 MVA 110/20/10 kV | 63 | 25 | 38 | 110 | 20 | 10 | 10.4 | 10.4 | 10.4 | 0.28 | 0.32 | 0.35 | 35 | 0.89 | 0 | 0 | YN0yn0yn0 | hv | 0 | -10 | 10 | 1.2
63/25/38 MVA 110/10/10 kV | 63 | 25 | 38 | 110 | 10 | 10 | 10.4 | 10.4 | 10.4 | 0.28 | 0.32 | 0.35 | 35 | 0.89 | 0 | 0 | YN0yn0yn0 | hv | 0 | -10 | 10 | 1.2

## fuse_std_types
| fuse_type | i_rated_a | t_avg | t_min | t_total | x_avg | x_min | x_total
HV 100A | HV 100A | 100 | 0 | [10.0, 3.64, 0.854, 0.281, 0.1, 0.0531, 0.022, 0.01] | [10.0, 4.267, 1.21, 0.403, 0.1, 0.058, 0.022, 0.01] | 0 | [300.0, 350.0, 450.0, 550.0, 700.0, 850.0, 1200.0, 1752.0] | [600.0, 700.0, 900.0, 1150.0, 1665.0, 2000.0, 3000.0, 4313.0]
HV 10A | HV 10A | 10 | 0 | [10.0, 1675.0, 0.344, 0.156, 0.1, 0.0417, 0.0171, 0.01] | [10.0, 1.3, 0.3, 0.155, 0.1, 0.0555, 0.023, 0.01] | 0 | [30.0, 32.0, 35.0, 37.0, 39.0, 50.0, 70.0, 88.0] | [60.0, 70.0, 80.0, 87.0, 94.0, 110.0, 150.0, 216.0]
HV 125A | HV 125A | 125 | 0 | [10.0, 1.82, 0.344, 0.1, 0.0467, 0.0269, 0.01] | [10.0, 2.478, 0.426, 0.1, 0.0427, 0.0211, 0.01] | 0 | [375.0, 500.0, 700.0, 925.0, 1200.0, 1500.0, 2341.0] | [750.0, 1000.0, 1500.0, 2200.0, 3000.0, 4000.0, 5765.0]
HV 160A | HV 160A | 160 | 0 | [10.0, 4.15, 1.03, 0.198, 0.1, 0.051, 0.0172, 0.01] | [10.0, 2.3, 0.734, 0.274, 0.1, 0.046, 0.0177, 0.01] | 0 | [480.0, 550.0, 700.0, 1000.0, 1260.0, 1600.0, 2500.0, 3227.0] | [960.0, 1300.0, 1700.0, 2200.0, 2996.0, 4000.0, 6000.0, 7946.0]
HV 16A | HV 16A | 16 | 0 | [10.0, 0.352, 0.164, 0.1, 0.0649, 0.0342, 0.01] | [10.0, 2.34, 0.722, 0.181, 0.1, 0.055, 0.0296, 0.01] | 0 | [48.0, 60.0, 65.0, 71.0, 80.0, 100.0, 162.0] | [96.0, 110.0, 125.0, 150.0, 168.0, 200.0, 250.0, 398.0]
HV 200A | HV 200A | 200 | 0 | [10.0, 4.267, 1.21, 0.403, 0.1, 0.058, 0.022, 0.01] | [10.0, 3.73, 1.654, 0.328, 0.1, 0.0531, 0.019, 0.01] | 0 | [600.0, 700.0, 900.0, 1150.0, 1665.0, 2000.0, 3000.0, 4313.0] | [1200.0, 1500.0, 1800.0, 2700.0, 3960.0, 5000.0, 7500.0, 10620.0]
HV 20A | HV 20A | 20 | 0 | [10.0, 1.3, 0.3, 0.155, 0.1, 0.0555, 0.023, 0.01] | [10.0, 1.3, 0.161, 0.1, 0.0611, 0.0399, 0.0141, 0.01] | 0 | [60.0, 70.0, 80.0, 87.0, 94.0, 110.0, 150.0, 216.0] | [120.0, 150.0, 200.0, 223.0, 260.0, 300.0, 450.0, 532.0]
HV 25A | HV 25A | 25 | 0 | [10.0, 2.512, 0.833, 0.299, 0.1, 0.0372, 0.0223, 0.01] | [10.0, 3.125, 0.597, 0.198, 0.1, 0.0378, 0.022, 0.01] | 0 | [75.0, 82.0, 90.0, 100.0, 124.0, 170.0, 200.0, 289.0] | [150.0, 170.0, 210.0, 250.0, 294.0, 400.0, 500.0, 711.0]
HV 31.5A | HV 31.5A | 31.5 | 0 | [10.0, 2.34, 0.722, 0.181, 0.1, 0.055, 0.0296, 0.01] | [10.0, 2.84, 0.368, 0.164, 0.1, 0.0621, 0.0378, 0.0195, 0.01] | 0 | [95.0, 110.0, 125.0, 150.0, 165.0, 200.0, 250.0, 390.0] | [189.0, 220.0, 300.0, 350.0, 393.0, 450.0, 530.0, 700.0, 960.0]
HV 40A | HV 40A | 40 | 0 | [10.0, 1.3, 0.161, 0.1, 0.0611, 0.0399, 0.0141, 0.01] | [10.0, 2.05, 0.369, 0.198, 0.1, 0.051, 0.0298, 0.01] | 0 | [120.0, 150.0, 200.0, 223.0, 260.0, 300.0, 450.0, 532.0] | [240.0, 300.0, 400.0, 450.0, 530.0, 650.0, 800.0, 1311.0]
HV 50A | HV 50A | 50 | 0 | [10.0, 3.215, 0.597, 0.198, 0.1, 0.0378, 0.022, 0.01] | [10.0, 3.64, 0.854, 0.281, 0.1, 0.0531, 0.022, 0.01] | 0 | [150.0, 170.0, 210.0, 250.0, 294.0, 400.0, 500.0, 711.0] | [300.0, 350.0, 450.0, 550.0, 700.0, 850.0, 1200.0, 1752.0]
HV 6.3A | HV 6.3A | 6.3 | 0 | [10.0, 1.39, 0.344, 0.168, 0.1, 0.056, 0.0263, 0.01] | [10.0, 1.711, 0.516, 0.198, 0.1, 0.0634, 0.0303, 0.01] | 0 | [19.0, 19.5, 20.4, 20.8, 22.0, 25.0, 32.0, 48.0] | [38.0, 40.0, 43.0, 48.0, 53.0, 60.0, 75.0, 118.0]
HV 63A | HV 63A | 63 | 0 | [10.0, 2.84, 0.368, 0.164, 0.1, 0.0621, 0.0378, 0.0195, 0.01] | [10.0, 1.82, 0.344, 0.1, 0.0467, 0.0269, 0.01] | 0 | [189.0, 220.0, 300.0, 350.0, 393.0, 450.0, 530.0, 700.0, 961.0] | [378.0, 500.0, 700.0, 934.0, 1200.0, 1500.0, 2366.0]
HV 80A | HV 80A | 80 | 0 | [10.0, 2.05, 0.369, 0.198, 0.1, 0.051, 0.0298, 0.01] | [10.0, 4.15, 1.03, 0.198, 0.1, 0.051, 0.0172, 0.01] | 0 | [240.0, 300.0, 400.0, 450.0, 530.0, 650.0, 800.0, 1311.0] | [480.0, 550.0, 700.0, 1000.0, 1260.0, 1600.0, 2500.0, 3227.0]
Siemens NH-1-100 | Siemens NH-1-100 | 100 | [5400.0, 2000.0, 400.0, 20.0, 1.0, 0.2, 0.012, 0.004] | 0 | 0 | [150.0, 190.0, 250.0, 430.0, 900.0, 1250.0, 2700.0, 3600.0] | 0 | 0
Siemens NH-1-125 | Siemens NH-1-125 | 125 | [4800.0, 120.0, 7.0, 0.1, 0.004] | 0 | 0 | [180.0, 400.0, 740.0, 2000.0, 4250.0] | 0 | 0
Siemens NH-1-16 | Siemens NH-1-16 | 16 | [4000.0, 400.0, 2.0, 0.1, 0.04, 0.01] | 0 | 0 | [26.0, 35.0, 75.0, 150.0, 200.0, 300.0] | 0 | 0
Siemens NH-1-160 | Siemens NH-1-160 | 160 | [4800.0, 120.0, 7.0, 0.1, 0.004] | 0 | 0 | [210.0, 500.0, 900.0, 2300.0, 5000.0] | 0 | 0
Siemens NH-1-25 | Siemens NH-1-25 | 25 | [4000.0, 1000.0, 10.0, 0.2, 0.02, 0.01] | 0 | 0 | [40.0, 50.0, 100.0, 210.0, 400.0, 500.0] | 0 | 0
Siemens NH-1-50 | Siemens NH-1-50 | 50 | [4000.0, 40.0, 4.0, 1.0, 0.02, 0.01] | 0 | 0 | [86.0, 200.0, 300.0, 400.0, 1000.0, 1280.0] | 0 | 0
Siemens NH-1-63 | Siemens NH-1-63 | 63 | [4000.0, 100.0, 10.0, 2.0, 0.04, 0.01] | 0 | 0 | [100.0, 200.0, 300.0, 400.0, 1000.0, 1500.0] | 0 | 0
Siemens NH-1-80 | Siemens NH-1-80 | 80 | [4800.0, 120.0, 7.0, 0.1, 0.01] | 0 | 0 | [150.58, 250.0, 450.0, 1150.0, 2470.0] | 0 | 0
Siemens NH-2-1000 | Siemens NH-2-1000 | 1000 | [4800.0, 120.0, 7.0, 0.1, 0.004] | 0 | 0 | [1900.0, 3500.0, 8400.0, 24000.0, 52000.0] | 0 | 0
Siemens NH-2-200 | Siemens NH-2-200 | 200 | [4800.0, 120.0, 7.0, 0.1, 0.004] | 0 | 0 | [280.0, 650.0, 1200.0, 3000.0, 7000.0] | 0 | 0
Siemens NH-2-224 | Siemens NH-2-224 | 224 | [4800.0, 120.0, 7.0, 0.2, 0.04, 0.004] | 0 | 0 | [400.0, 750.0, 1453.0, 3025.0, 4315.0, 7600.0] | 0 | 0
Siemens NH-2-250 | Siemens NH-2-250 | 250 | [4800.0, 120.0, 7.0, 0.1, 0.004] | 0 | 0 | [450.0, 800.0, 1650.0, 4000.0, 8500.0] | 0 | 0
Siemens NH-2-315 | Siemens NH-2-315 | 315 | [4800.0, 120.0, 7.0, 0.1, 0.004] | 0 | 0 | [550.0, 920.0, 1900.0, 5000.0, 11000.0] | 0 | 0
Siemens NH-2-355 | Siemens NH-2-355 | 355 | [4800.0, 120.0, 6.0, 0.1, 0.004] | 0 | 0 | [650.0, 1116.27, 2350.0, 5840.0, 12790.0] | 0 | 0
Siemens NH-2-400 | Siemens NH-2-400 | 400 | [4800.0, 120.0, 7.0, 0.1, 0.004] | 0 | 0 | [720.0, 1350.0, 2800.0, 6500.0, 15000.0] | 0 | 0
Siemens NH-2-425 | Siemens NH-2-425 | 425 | [4800.0, 120.0, 7.0, 0.1, 0.004] | 0 | 0 | [850.0, 1500.0, 3050.0, 7500.0, 16500.0] | 0 | 0
Siemens NH-2-630 | Siemens NH-2-630 | 630 | [4800.0, 120.0, 7.0, 0.1, 0.004] | 0 | 0 | [1200.0, 2000.0, 4800.0, 12000.0, 26000.0] | 0 | 0

## dtypes
| element | column | dtype
0 | bus | name | object
1 | bus | vn_kv | float64
2 | bus | type | object
3 | bus | zone | object
4 | bus | in_service | bool
5 | load | name | object
6 | load | bus | uint32
7 | load | p_mw | float64
8 | load | q_mvar | float64
9 | load | const_z_percent | float64
10 | load | const_i_percent | float64
11 | load | sn_mva | float64
12 | load | scaling | float64
13 | load | in_service | bool
14 | load | type | object
15 | ext_grid | name | object
16 | ext_grid | bus | uint32
17 | ext_grid | vm_pu | float64
18 | ext_grid | va_degree | float64
19 | ext_grid | slack_weight | float64
20 | ext_grid | in_service | bool
21 | line | name | object
22 | line | std_type | object
23 | line | from_bus | uint32
24 | line | to_bus | uint32
25 | line | length_km | float64
26 | line | r_ohm_per_km | float64
27 | line | x_ohm_per_km | float64
28 | line | c_nf_per_km | float64
29 | line | g_us_per_km | float64
30 | line | max_i_ka | float64
31 | line | df | float64
32 | line | parallel | uint32
33 | line | type | object
34 | line | in_service | bool
35 | trafo | name | object
36 | trafo | std_type | object
37 | trafo | hv_bus | uint32
38 | trafo | lv_bus | uint32
39 | trafo | sn_mva | float64
40 | trafo | vn_hv_kv | float64
41 | trafo | vn_lv_kv | float64
42 | trafo | vk_percent | float64
43 | trafo | vkr_percent | float64
44 | trafo | pfe_kw | float64
45 | trafo | i0_percent | float64
46 | trafo | shift_degree | float64
47 | trafo | tap_side | object
48 | trafo | tap_neutral | int32
49 | trafo | tap_min | int32
50 | trafo | tap_max | int32
51 | trafo | tap_step_percent | float64
52 | trafo | tap_step_degree | float64
53 | trafo | tap_pos | int32
54 | trafo | tap_phase_shifter | bool
55 | trafo | parallel | uint32
56 | trafo | df | float64
57 | trafo | in_service | bool
58 | line_geodata | coords | object
59 | bus_geodata | x | float64
60 | bus_geodata | y | float64
61 | bus_geodata | coords | object

## parameters
| version | format_version | converged | OPF_converged | name | f_hz | sn_mva
0 | 2.14.6 | 2.14.0 | FALSE | FALSE |  | 50 | 1