## bus
| name | vn_kv | type | zone | in_service
0 | bus_LV_6024-36_0_2_node_0 | 0.4 | n |  | TRUE
1 | bus_LV_6024-36_0_2_node_76 | 0.4 | n |  | TRUE
2 | bus_LV_6024-36_0_2_node_75 | 0.4 | n |  | TRUE
3 | bus_LV_6024-36_0_2_node_40 | 0.4 | n |  | TRUE
4 | bus_LV_6024-36_0_2_node_31 | 0.4 | n |  | TRUE
5 | bus_LV_6024-36_0_2_node_16 | 0.4 | n |  | TRUE
6 | bus_LV_6024-36_0_2_node_12 | 0.4 | n |  | TRUE
7 | bus_LV_6024-36_0_2_node_15 | 0.4 | n |  | TRUE
8 | bus_LV_6024-36_0_2_node_1 | 0.4 | n |  | TRUE
9 | bus_LV_6024-36_0_2_node_77 | 0.4 | n |  | TRUE
10 | bus_LV_6024-36_0_2_node_3 | 0.4 | n |  | TRUE
11 | bus_LV_6024-36_0_2_node_14 | 0.4 | n |  | TRUE
12 | bus_LV_6024-36_0_2_node_2 | 0.4 | n |  | TRUE
13 | bus_LV_6024-36_0_2_node_4 | 0.4 | n |  | TRUE
14 | bus_LV_6024-36_0_2_node_30 | 0.4 | n |  | TRUE
15 | bus_LV_6024-36_0_2_node_13 | 0.4 | n |  | TRUE
16 | bus_LV_6024-36_0_2_node_35 | 0.4 | n |  | TRUE
17 | bus_LV_6024-36_0_2_node_22 | 0.4 | n |  | TRUE
18 | bus_LV_6024-36_0_2_node_5 | 0.4 | n |  | TRUE
19 | bus_LV_6024-36_0_2_node_6 | 0.4 | n |  | TRUE
20 | bus_LV_6024-36_0_2_node_7 | 0.4 | n |  | TRUE
21 | bus_LV_6024-36_0_2_node_66 | 0.4 | n |  | TRUE
22 | bus_LV_6024-36_0_2_node_64 | 0.4 | n |  | TRUE
23 | bus_LV_6024-36_0_2_node_63 | 0.4 | n |  | TRUE
24 | bus_LV_6024-36_0_2_node_65 | 0.4 | n |  | TRUE
25 | bus_LV_6024-36_0_2_node_8 | 0.4 | n |  | TRUE
26 | bus_LV_6024-36_0_2_node_9 | 0.4 | n |  | TRUE
27 | bus_LV_6024-36_0_2_node_10 | 0.4 | n |  | TRUE
28 | bus_LV_6024-36_0_2_node_11 | 0.4 | n |  | TRUE
29 | bus_LV_6024-36_0_2_node_38 | 0.4 | n |  | TRUE
30 | bus_LV_6024-36_0_2_node_21 | 0.4 | n |  | TRUE
31 | bus_LV_6024-36_0_2_node_42 | 0.4 | n |  | TRUE
32 | bus_LV_6024-36_0_2_node_41 | 0.4 | n |  | TRUE
33 | bus_LV_6024-36_0_2_node_72 | 0.4 | n |  | TRUE
34 | bus_LV_6024-36_0_2_node_36 | 0.4 | n |  | TRUE
35 | bus_LV_6024-36_0_2_node_19 | 0.4 | n |  | TRUE
36 | bus_LV_6024-36_0_2_node_17 | 0.4 | n |  | TRUE
37 | bus_LV_6024-36_0_2_node_32 | 0.4 | n |  | TRUE
38 | bus_LV_6024-36_0_2_node_18 | 0.4 | n |  | TRUE
39 | bus_LV_6024-36_0_2_node_43 | 0.4 | n |  | TRUE
40 | bus_LV_6024-36_0_2_node_33 | 0.4 | n |  | TRUE
41 | bus_LV_6024-36_0_2_node_34 | 0.4 | n |  | TRUE
42 | bus_LV_6024-36_0_2_node_44 | 0.4 | n |  | TRUE
43 | bus_LV_6024-36_0_2_node_45 | 0.4 | n |  | TRUE
44 | bus_LV_6024-36_0_2_node_27 | 0.4 | n |  | TRUE
45 | bus_LV_6024-36_0_2_node_20 | 0.4 | n |  | TRUE
46 | bus_LV_6024-36_0_2_node_39 | 0.4 | n |  | TRUE
47 | bus_LV_6024-36_0_2_node_23 | 0.4 | n |  | TRUE
48 | bus_LV_6024-36_0_2_node_24 | 0.4 | n |  | TRUE
49 | bus_LV_6024-36_0_2_node_25 | 0.4 | n |  | TRUE
50 | bus_LV_6024-36_0_2_node_26 | 0.4 | n |  | TRUE
51 | bus_LV_6024-36_0_2_node_28 | 0.4 | n |  | TRUE
52 | bus_LV_6024-36_0_2_node_29 | 0.4 | n |  | TRUE
53 | bus_LV_6024-36_0_2_node_71 | 0.4 | n |  | TRUE
54 | bus_LV_6024-36_0_2_node_37 | 0.4 | n |  | TRUE
55 | bus_LV_6024-36_0_2_node_69 | 0.4 | n |  | TRUE
56 | bus_LV_6024-36_0_2_node_48 | 0.4 | n |  | TRUE
57 | bus_LV_6024-36_0_2_node_46 | 0.4 | n |  | TRUE
58 | bus_LV_6024-36_0_2_node_70 | 0.4 | n |  | TRUE
59 | bus_LV_6024-36_0_2_node_51 | 0.4 | n |  | TRUE
60 | bus_LV_6024-36_0_2_node_47 | 0.4 | n |  | TRUE
61 | bus_LV_6024-36_0_2_node_67 | 0.4 | n |  | TRUE
62 | bus_LV_6024-36_0_2_node_58 | 0.4 | n |  | TRUE
63 | bus_LV_6024-36_0_2_node_57 | 0.4 | n |  | TRUE
64 | bus_LV_6024-36_0_2_node_53 | 0.4 | n |  | TRUE
65 | bus_LV_6024-36_0_2_node_50 | 0.4 | n |  | TRUE
66 | bus_LV_6024-36_0_2_node_49 | 0.4 | n |  | TRUE
67 | bus_LV_6024-36_0_2_node_52 | 0.4 | n |  | TRUE
68 | bus_LV_6024-36_0_2_node_54 | 0.4 | n |  | TRUE
69 | bus_LV_6024-36_0_2_node_55 | 0.4 | n |  | TRUE
70 | bus_LV_6024-36_0_2_node_59 | 0.4 | n |  | TRUE
71 | bus_LV_6024-36_0_2_node_68 | 0.4 | n |  | TRUE
72 | bus_LV_6024-36_0_2_node_60 | 0.4 | n |  | TRUE
73 | bus_LV_6024-36_0_2_node_61 | 0.4 | n |  | TRUE
74 | bus_LV_6024-36_0_2_node_62 | 0.4 | n |  | TRUE
75 | bus_LV_6024-36_0_2_node_73 | 0.4 | n |  | TRUE
76 | bus_LV_6024-36_0_2_node_74 | 0.4 | n |  | TRUE
77 | bus_MV_90_0_node_4 | 20 | n |  | TRUE

## load
| name | bus | p_mw | q_mvar | const_z_percent | const_i_percent | sn_mva | scaling | in_service | type
0 | LV_6024-36_0_2_load_0 | 0 | 0.0018206 | 0.00045628 | 0 | 0 |  | 1 | TRUE | wye
1 | LV_6024-36_0_2_load_76 | 1 | 0.0084521 | 0.0021183 | 0 | 0 |  | 1 | TRUE | wye
2 | LV_6024-36_0_2_load_40 | 3 | 0.0034556 | 0.00086606 | 0 | 0 |  | 1 | TRUE | wye
3 | LV_6024-36_0_2_load_16 | 5 | 0.0029345 | 0.00073545 | 0 | 0 |  | 1 | TRUE | wye
4 | LV_6024-36_0_2_load_12 | 6 | 0.0014732 | 0.00036923 | 0 | 0 |  | 1 | TRUE | wye
5 | LV_6024-36_0_2_load_1 | 8 | 0.0052113 | 0.0013061 | 0 | 0 |  | 1 | TRUE | wye
6 | LV_6024-36_0_2_load_77 | 9 | 0.0019206 | 0.00048134 | 0 | 0 |  | 1 | TRUE | wye
7 | LV_6024-36_0_2_load_3 | 10 | 0.0013681 | 0.00034288 | 0 | 0 |  | 1 | TRUE | wye
8 | LV_6024-36_0_2_load_14 | 11 | 0.0019754 | 0.00049509 | 0 | 0 |  | 1 | TRUE | wye
9 | LV_6024-36_0_2_load_4 | 13 | 0.0049408 | 0.0012383 | 0 | 0 |  | 1 | TRUE | wye
10 | LV_6024-36_0_2_load_30 | 14 | 0.0037492 | 0.00093963 | 0 | 0 |  | 1 | TRUE | wye
11 | LV_6024-36_0_2_load_13 | 15 | 0.001131 | 0.00028344 | 0 | 0 |  | 1 | TRUE | wye
12 | LV_6024-36_0_2_load_35 | 16 | 0.0096428 | 0.0024167 | 0 | 0 |  | 1 | TRUE | wye
13 | LV_6024-36_0_2_load_22 | 17 | 0.0053474 | 0.0013402 | 0 | 0 |  | 1 | TRUE | wye
14 | LV_6024-36_0_2_load_5 | 18 | 0.010663 | 0.0026723 | 0 | 0 |  | 1 | TRUE | wye
15 | LV_6024-36_0_2_load_64 | 22 | 0.004034 | 0.001011 | 0 | 0 |  | 1 | TRUE | wye
16 | LV_6024-36_0_2_load_63 | 23 | 0.0024973 | 0.00062587 | 0 | 0 |  | 1 | TRUE | wye
17 | LV_6024-36_0_2_load_8 | 25 | 0.0041666 | 0.0010442 | 0 | 0 |  | 1 | TRUE | wye
18 | LV_6024-36_0_2_load_21 | 30 | 0.0081604 | 0.0020452 | 0 | 0 |  | 1 | TRUE | wye
19 | LV_6024-36_0_2_load_42 | 31 | 0.0038408 | 0.00096259 | 0 | 0 |  | 1 | TRUE | wye
20 | LV_6024-36_0_2_load_41 | 32 | 0.0074418 | 0.0018651 | 0 | 0 |  | 1 | TRUE | wye
21 | LV_6024-36_0_2_load_72 | 33 | 0.0043112 | 0.0010805 | 0 | 0 |  | 1 | TRUE | wye
22 | LV_6024-36_0_2_load_19 | 35 | 0.015881 | 0.0039801 | 0 | 0 |  | 1 | TRUE | wye
23 | LV_6024-36_0_2_load_17 | 36 | 0.0024867 | 0.00062324 | 0 | 0 |  | 1 | TRUE | wye
24 | LV_6024-36_0_2_load_18 | 38 | 0.0032353 | 0.00081085 | 0 | 0 |  | 1 | TRUE | wye
25 | LV_6024-36_0_2_load_45 | 43 | 0.0033945 | 0.00085073 | 0 | 0 |  | 1 | TRUE | wye
26 | LV_6024-36_0_2_load_20 | 45 | 0.016943 | 0.0042463 | 0 | 0 |  | 1 | TRUE | wye
27 | LV_6024-36_0_2_load_39 | 46 | 0.0038818 | 0.00097287 | 0 | 0 |  | 1 | TRUE | wye
28 | LV_6024-36_0_2_load_23 | 47 | 0.0045267 | 0.0011345 | 0 | 0 |  | 1 | TRUE | wye
29 | LV_6024-36_0_2_load_26 | 50 | 0.0053342 | 0.0013369 | 0 | 0 |  | 1 | TRUE | wye
30 | LV_6024-36_0_2_load_28 | 51 | 0.0056911 | 0.0014263 | 0 | 0 |  | 1 | TRUE | wye
31 | LV_6024-36_0_2_load_29 | 52 | 0.01031 | 0.0025839 | 0 | 0 |  | 1 | TRUE | wye
32 | LV_6024-36_0_2_load_71 | 53 | 0.0021671 | 0.00054313 | 0 | 0 |  | 1 | TRUE | wye
33 | LV_6024-36_0_2_load_37 | 54 | 0.0050036 | 0.001254 | 0 | 0 |  | 1 | TRUE | wye
34 | LV_6024-36_0_2_load_69 | 55 | 0.012294 | 0.0030812 | 0 | 0 |  | 1 | TRUE | wye
35 | LV_6024-36_0_2_load_48 | 56 | 0.0063694 | 0.0015963 | 0 | 0 |  | 1 | TRUE | wye
36 | LV_6024-36_0_2_load_46 | 57 | 0.0039918 | 0.0010004 | 0 | 0 |  | 1 | TRUE | wye
37 | LV_6024-36_0_2_load_70 | 58 | 0.0036189 | 0.00090698 | 0 | 0 |  | 1 | TRUE | wye
38 | LV_6024-36_0_2_load_47 | 60 | 0.0024531 | 0.00061481 | 0 | 0 |  | 1 | TRUE | wye
39 | LV_6024-36_0_2_load_67 | 61 | 0.0090645 | 0.0022718 | 0 | 0 |  | 1 | TRUE | wye
40 | LV_6024-36_0_2_load_58 | 62 | 0.0057032 | 0.0014294 | 0 | 0 |  | 1 | TRUE | wye
41 | LV_6024-36_0_2_load_49 | 66 | 0.0037061 | 0.00092884 | 0 | 0 |  | 1 | TRUE | wye
42 | LV_6024-36_0_2_load_52 | 67 | 0.0079074 | 0.0019818 | 0 | 0 |  | 1 | TRUE | wye
43 | LV_6024-36_0_2_load_54 | 68 | 0.0067587 | 0.0016939 | 0 | 0 |  | 1 | TRUE | wye
44 | LV_6024-36_0_2_load_55 | 69 | 0.0049077 | 0.00123 | 0 | 0 |  | 1 | TRUE | wye
45 | LV_6024-36_0_2_load_59 | 70 | 0.0033136 | 0.00083046 | 0 | 0 |  | 1 | TRUE | wye
46 | LV_6024-36_0_2_load_68 | 71 | 0.0042251 | 0.0010589 | 0 | 0 |  | 1 | TRUE | wye
47 | LV_6024-36_0_2_load_60 | 72 | 0.0051945 | 0.0013019 | 0 | 0 |  | 1 | TRUE | wye
48 | LV_6024-36_0_2_load_73 | 75 | 0.0024405 | 0.00061166 | 0 | 0 |  | 1 | TRUE | wye
49 | LV_6024-36_0_2_load_74 | 76 | 0.008843 | 0.0022163 | 0 | 0 |  | 1 | TRUE | wye

## ext_grid
| name | bus | vm_pu | va_degree | slack_weight | in_service
0 |  | 50 | 1 | 0 | 1 | TRUE

## line
| name | std_type | from_bus | to_bus | length_km | r_ohm_per_km | x_ohm_per_km | c_nf_per_km | g_us_per_km | max_i_ka | df | parallel | type | in_service
0 | LV_6024-36_0_2_line_0 |  | 0 | 1 | 0.10905 | 0.125 | 0.08 | 261 | 0 | 0.364 | 1 | 1 | cs | TRUE
1 | LV_6024-36_0_2_line_1 |  | 1 | 2 | 0.026454 | 0.125 | 0.08 | 261 | 0 | 0.364 | 1 | 1 | cs | TRUE
2 | LV_6024-36_0_2_line_2 |  | 2 | 9 | 0.052305 | 0.125 | 0.08 | 261 | 0 | 0.364 | 1 | 1 | cs | TRUE
3 | LV_6024-36_0_2_line_3 |  | 3 | 4 | 0.007673 | 0.125 | 0.08 | 261 | 0 | 0.364 | 1 | 1 | cs | TRUE
4 | LV_6024-36_0_2_line_4 |  | 4 | 14 | 0.014425 | 0.125 | 0.08 | 261 | 0 | 0.364 | 1 | 1 | cs | TRUE
5 | LV_6024-36_0_2_line_5 |  | 4 | 46 | 0.028948 | 0.125 | 0.08 | 261 | 0 | 0.364 | 1 | 1 | cs | TRUE
6 | LV_6024-36_0_2_line_6 |  | 5 | 6 | 0.047355 | 0.125 | 0.08 | 261 | 0 | 0.364 | 1 | 1 | cs | TRUE
7 | LV_6024-36_0_2_line_7 |  | 5 | 7 | 0.028259 | 0.125 | 0.08 | 261 | 0 | 0.364 | 1 | 1 | cs | TRUE
8 | LV_6024-36_0_2_line_8 |  | 6 | 15 | 0.0078196 | 0.125 | 0.08 | 261 | 0 | 0.364 | 1 | 1 | cs | TRUE
9 | LV_6024-36_0_2_line_9 |  | 7 | 36 | 0.013056 | 0.125 | 0.08 | 261 | 0 | 0.364 | 1 | 1 | cs | TRUE
10 | LV_6024-36_0_2_line_10 |  | 8 | 9 | 0.047115 | 0.125 | 0.08 | 261 | 0 | 0.364 | 1 | 1 | cs | TRUE
11 | LV_6024-36_0_2_line_11 |  | 8 | 10 | 0.17202 | 0.125 | 0.08 | 261 | 0 | 0.364 | 1 | 1 | cs | TRUE
12 | LV_6024-36_0_2_line_12 |  | 10 | 11 | 0.0035372 | 0.125 | 0.08 | 261 | 0 | 0.364 | 1 | 1 | cs | TRUE
13 | LV_6024-36_0_2_line_13 |  | 10 | 12 | 0.021376 | 0.125 | 0.08 | 261 | 0 | 0.364 | 1 | 1 | cs | TRUE
14 | LV_6024-36_0_2_line_14 |  | 11 | 15 | 0.011929 | 0.125 | 0.08 | 261 | 0 | 0.364 | 1 | 1 | cs | TRUE
15 | LV_6024-36_0_2_line_15 |  | 12 | 13 | 0.030618 | 0.125 | 0.08 | 261 | 0 | 0.364 | 1 | 1 | cs | TRUE
16 | LV_6024-36_0_2_line_16 |  | 13 | 14 | 0.021177 | 0.125 | 0.08 | 261 | 0 | 0.364 | 1 | 1 | cs | TRUE
17 | LV_6024-36_0_2_line_17 |  | 16 | 17 | 0.0027237 | 0.125 | 0.08 | 261 | 0 | 0.364 | 1 | 1 | cs | TRUE
18 | LV_6024-36_0_2_line_18 |  | 17 | 45 | 0.012801 | 0.125 | 0.08 | 261 | 0 | 0.364 | 1 | 1 | cs | TRUE
19 | LV_6024-36_0_2_line_19 |  | 18 | 19 | 0.018455 | 0.125 | 0.08 | 261 | 0 | 0.364 | 1 | 1 | cs | TRUE
20 | LV_6024-36_0_2_line_20 |  | 19 | 20 | 0.029345 | 0.125 | 0.08 | 261 | 0 | 0.364 | 1 | 1 | cs | TRUE
21 | LV_6024-36_0_2_line_21 |  | 20 | 21 | 0.019537 | 0.125 | 0.08 | 261 | 0 | 0.364 | 1 | 1 | cs | TRUE
22 | LV_6024-36_0_2_line_22 |  | 20 | 22 | 0.014818 | 0.125 | 0.08 | 261 | 0 | 0.364 | 1 | 1 | cs | TRUE
23 | LV_6024-36_0_2_line_23 |  | 21 | 23 | 0.046921 | 0.125 | 0.08 | 261 | 0 | 0.364 | 1 | 1 | cs | TRUE
24 | LV_6024-36_0_2_line_24 |  | 22 | 24 | 0.047008 | 0.125 | 0.08 | 261 | 0 | 0.364 | 1 | 1 | cs | TRUE
25 | LV_6024-36_0_2_line_25 |  | 23 | 73 | 0.034587 | 0.125 | 0.08 | 261 | 0 | 0.364 | 1 | 1 | cs | TRUE
26 | LV_6024-36_0_2_line_26 |  | 24 | 61 | 0.012685 | 0.125 | 0.08 | 261 | 0 | 0.364 | 1 | 1 | cs | TRUE
27 | LV_6024-36_0_2_line_27 |  | 24 | 54 | 0.0062191 | 0.125 | 0.08 | 261 | 0 | 0.364 | 1 | 1 | cs | TRUE
28 | LV_6024-36_0_2_line_28 |  | 25 | 26 | 0.029138 | 0.125 | 0.08 | 261 | 0 | 0.364 | 1 | 1 | cs | TRUE
29 | LV_6024-36_0_2_line_29 |  | 26 | 27 | 0.026121 | 0.125 | 0.08 | 261 | 0 | 0.364 | 1 | 1 | cs | TRUE
30 | LV_6024-36_0_2_line_30 |  | 26 | 28 | 0.019989 | 0.125 | 0.08 | 261 | 0 | 0.364 | 1 | 1 | cs | TRUE
31 | LV_6024-36_0_2_line_31 |  | 27 | 29 | 0.010182 | 0.125 | 0.08 | 261 | 0 | 0.364 | 1 | 1 | cs | TRUE
32 | LV_6024-36_0_2_line_32 |  | 27 | 30 | 0.011455 | 0.125 | 0.08 | 261 | 0 | 0.364 | 1 | 1 | cs | TRUE
33 | LV_6024-36_0_2_line_33 |  | 28 | 31 | 0.010347 | 0.125 | 0.08 | 261 | 0 | 0.364 | 1 | 1 | cs | TRUE
34 | LV_6024-36_0_2_line_34 |  | 28 | 32 | 0.0067541 | 0.125 | 0.08 | 261 | 0 | 0.364 | 1 | 1 | cs | TRUE
35 | LV_6024-36_0_2_line_35 |  | 29 | 33 | 0.024467 | 0.125 | 0.08 | 261 | 0 | 0.364 | 1 | 1 | cs | TRUE
36 | LV_6024-36_0_2_line_36 |  | 29 | 34 | 0.032744 | 0.125 | 0.08 | 261 | 0 | 0.364 | 1 | 1 | cs | TRUE
37 | LV_6024-36_0_2_line_37 |  | 30 | 35 | 0.022535 | 0.125 | 0.08 | 261 | 0 | 0.364 | 1 | 1 | cs | TRUE
38 | LV_6024-36_0_2_line_38 |  | 34 | 54 | 0.012437 | 0.125 | 0.08 | 261 | 0 | 0.364 | 1 | 1 | cs | TRUE
39 | LV_6024-36_0_2_line_39 |  | 34 | 52 | 0.014439 | 0.125 | 0.08 | 261 | 0 | 0.364 | 1 | 1 | cs | TRUE
40 | LV_6024-36_0_2_line_40 |  | 35 | 45 | 0.026504 | 0.125 | 0.08 | 261 | 0 | 0.364 | 1 | 1 | cs | TRUE
41 | LV_6024-36_0_2_line_41 |  | 36 | 37 | 0.035362 | 0.125 | 0.08 | 261 | 0 | 0.364 | 1 | 1 | cs | TRUE
42 | LV_6024-36_0_2_line_42 |  | 37 | 40 | 0.027574 | 0.125 | 0.08 | 261 | 0 | 0.364 | 1 | 1 | cs | TRUE
43 | LV_6024-36_0_2_line_43 |  | 37 | 41 | 0.006988 | 0.125 | 0.08 | 261 | 0 | 0.364 | 1 | 1 | cs | TRUE
44 | LV_6024-36_0_2_line_44 |  | 38 | 39 | 0.013537 | 0.125 | 0.08 | 261 | 0 | 0.364 | 1 | 1 | cs | TRUE
45 | LV_6024-36_0_2_line_45 |  | 39 | 42 | 0.007128 | 0.125 | 0.08 | 261 | 0 | 0.364 | 1 | 1 | cs | TRUE
46 | LV_6024-36_0_2_line_46 |  | 39 | 43 | 0.021918 | 0.125 | 0.08 | 261 | 0 | 0.364 | 1 | 1 | cs | TRUE
47 | LV_6024-36_0_2_line_47 |  | 39 | 44 | 0.014532 | 0.125 | 0.08 | 261 | 0 | 0.364 | 1 | 1 | cs | TRUE
48 | LV_6024-36_0_2_line_48 |  | 40 | 42 | 0.028487 | 0.125 | 0.08 | 261 | 0 | 0.364 | 1 | 1 | cs | TRUE
49 | LV_6024-36_0_2_line_49 |  | 40 | 55 | 0.017142 | 0.125 | 0.08 | 261 | 0 | 0.364 | 1 | 1 | cs | TRUE
50 | LV_6024-36_0_2_line_50 |  | 41 | 56 | 0.0030531 | 0.125 | 0.08 | 261 | 0 | 0.364 | 1 | 1 | cs | TRUE
51 | LV_6024-36_0_2_line_51 |  | 41 | 57 | 0.013694 | 0.125 | 0.08 | 261 | 0 | 0.364 | 1 | 1 | cs | TRUE
52 | LV_6024-36_0_2_line_52 |  | 42 | 58 | 0.033625 | 0.125 | 0.08 | 261 | 0 | 0.364 | 1 | 1 | cs | TRUE
53 | LV_6024-36_0_2_line_53 |  | 43 | 62 | 0.015787 | 0.125 | 0.08 | 261 | 0 | 0.364 | 1 | 1 | cs | TRUE
54 | LV_6024-36_0_2_line_54 |  | 44 | 53 | 0.018942 | 0.125 | 0.08 | 261 | 0 | 0.364 | 1 | 1 | cs | TRUE
55 | LV_6024-36_0_2_line_55 |  | 44 | 48 | 0.012284 | 0.125 | 0.08 | 261 | 0 | 0.364 | 1 | 1 | cs | TRUE
56 | LV_6024-36_0_2_line_56 |  | 47 | 48 | 0.012171 | 0.125 | 0.08 | 261 | 0 | 0.364 | 1 | 2 | cs | TRUE
57 | LV_6024-36_0_2_line_57 |  | 47 | 49 | 0.012475 | 0.125 | 0.08 | 261 | 0 | 0.364 | 1 | 1 | cs | TRUE
58 | LV_6024-36_0_2_line_58 |  | 48 | 50 | 0.022972 | 0.125 | 0.08 | 261 | 0 | 0.364 | 1 | 2 | cs | TRUE
59 | LV_6024-36_0_2_line_59 |  | 49 | 51 | 0.0269 | 0.125 | 0.08 | 261 | 0 | 0.364 | 1 | 1 | cs | TRUE
60 | LV_6024-36_0_2_line_60 |  | 49 | 52 | 0.034709 | 0.125 | 0.08 | 261 | 0 | 0.364 | 1 | 1 | cs | TRUE
61 | LV_6024-36_0_2_line_61 |  | 56 | 59 | 0.012727 | 0.125 | 0.08 | 261 | 0 | 0.364 | 1 | 1 | cs | TRUE
62 | LV_6024-36_0_2_line_62 |  | 57 | 60 | 0.02649 | 0.125 | 0.08 | 261 | 0 | 0.364 | 1 | 1 | cs | TRUE
63 | LV_6024-36_0_2_line_63 |  | 59 | 64 | 0.022486 | 0.125 | 0.08 | 261 | 0 | 0.364 | 1 | 1 | cs | TRUE
64 | LV_6024-36_0_2_line_64 |  | 59 | 65 | 0.032124 | 0.125 | 0.08 | 261 | 0 | 0.364 | 1 | 1 | cs | TRUE
65 | LV_6024-36_0_2_line_65 |  | 62 | 63 | 0.021148 | 0.125 | 0.08 | 261 | 0 | 0.364 | 1 | 1 | cs | TRUE
66 | LV_6024-36_0_2_line_66 |  | 63 | 70 | 0.0077581 | 0.125 | 0.08 | 261 | 0 | 0.364 | 1 | 1 | cs | TRUE
67 | LV_6024-36_0_2_line_67 |  | 63 | 69 | 0.011214 | 0.125 | 0.08 | 261 | 0 | 0.364 | 1 | 1 | cs | TRUE
68 | LV_6024-36_0_2_line_68 |  | 64 | 67 | 0.022122 | 0.125 | 0.08 | 261 | 0 | 0.364 | 1 | 1 | cs | TRUE
69 | LV_6024-36_0_2_line_69 |  | 65 | 66 | 0.0083851 | 0.125 | 0.08 | 261 | 0 | 0.364 | 1 | 1 | cs | TRUE
70 | LV_6024-36_0_2_line_70 |  | 67 | 68 | 0.0052504 | 0.125 | 0.08 | 261 | 0 | 0.364 | 1 | 1 | cs | TRUE
71 | LV_6024-36_0_2_line_71 |  | 70 | 71 | 0.004516 | 0.125 | 0.08 | 261 | 0 | 0.364 | 1 | 1 | cs | TRUE
72 | LV_6024-36_0_2_line_72 |  | 72 | 73 | 0.031419 | 0.125 | 0.08 | 261 | 0 | 0.364 | 1 | 1 | cs | TRUE
73 | LV_6024-36_0_2_line_73 |  | 73 | 74 | 0.003787 | 0.125 | 0.08 | 261 | 0 | 0.364 | 1 | 1 | cs | TRUE
74 | LV_6024-36_0_2_line_74 |  | 74 | 75 | 0.016366 | 0.125 | 0.08 | 261 | 0 | 0.364 | 1 | 1 | cs | TRUE
75 | LV_6024-36_0_2_line_75 |  | 74 | 76 | 0.010525 | 0.125 | 0.08 | 261 | 0 | 0.364 | 1 | 1 | cs | TRUE

## trafo
| name | std_type | hv_bus | lv_bus | sn_mva | vn_hv_kv | vn_lv_kv | vk_percent | vkr_percent | pfe_kw | i0_percent | shift_degree | tap_side | tap_neutral | tap_min | tap_max | tap_step_percent | tap_step_degree | tap_pos | tap_phase_shifter | parallel | df | in_service
0 | LV_6024-36_0_2_trafo_26 | 0.63 MVA 20/0.4 kV | 77 | 50 | 0.63 | 20 | 0.4 | 6 | 1.206 | 1.65 | 0.2619 | 150 | hv | 0 | -2 | 2 | 2.5 | 0 | 0 | FALSE | 1 | 1 | TRUE

## line_geodata
| x0 | y0 | x1 | y1 | x2 | y2 | x3 | y3 | x4 | y4 | x5 | y5
0 | 2590697.385 | 1115584.9315 | 2590742.5842 | 1115684.1778
1 | 2590697.385 | 1115584.9315 | 2590702.9739 | 1115579.5536 | 2590706.6787 | 1115569.0204 | 2590708.5419 | 1115565.7159 | 2590710.8175 | 1115564.4674 | 2590711.9833 | 1115564.4656
2 | 2590711.9833 | 1115564.4656 | 2590686.312 | 1115518.894
3 | 2590493.9268 | 1115644.9017 | 2590486.2538 | 1115645.4919
4 | 2590486.2538 | 1115645.4919 | 2590486.2463 | 1115640.7785 | 2590486.8834 | 1115631.0875
5 | 2590486.2538 | 1115645.4919 | 2590486.2996 | 1115674.4394
6 | 2590447.1119 | 1115504.4067 | 2590471.5186 | 1115544.988
7 | 2590423.8761 | 1115520.585 | 2590447.1119 | 1115504.4067
8 | 2590471.5186 | 1115544.988 | 2590477.5336 | 1115549.9846
9 | 2590423.8761 | 1115520.585 | 2590420.1209 | 1115518.6567 | 2590414.581 | 1115511.7754
10 | 2590647.545 | 1115492.1188 | 2590686.312 | 1115518.894
11 | 2590489.4302 | 1115559.8669 | 2590647.545 | 1115492.1188
12 | 2590486.7093 | 1115557.6067 | 2590489.4302 | 1115559.8669
13 | 2590494.844 | 1115580.5463 | 2590489.4302 | 1115559.8669
14 | 2590486.7093 | 1115557.6067 | 2590477.5336 | 1115549.9846
15 | 2590494.844 | 1115580.5463 | 2590495.2634 | 1115582.1464 | 2590496.1155 | 1115593.7063 | 2590491.7275 | 1115610.5153
16 | 2590491.7275 | 1115610.5153 | 2590487.0605 | 1115628.3933 | 2590486.8834 | 1115631.0875
17 | 2590397.1589 | 1115604.5912 | 2590396.0522 | 1115607.08
18 | 2590390.8511 | 1115618.7762 | 2590396.0522 | 1115607.08
19 | 2590254.4287 | 1115672.4543 | 2590271.4735 | 1115665.3793
20 | 2590239.1715 | 1115647.3667 | 2590254.4287 | 1115672.4543
21 | 2590227.5977 | 1115646.6741 | 2590226.2558 | 1115652.2457 | 2590239.1715 | 1115647.3667
22 | 2590239.1715 | 1115647.3667 | 2590253.0317 | 1115642.1254
23 | 2590227.5977 | 1115646.6741 | 2590231.4856 | 1115630.5265 | 2590234.0259 | 1115625.9979 | 2590241.5586 | 1115619.8493 | 2590252.2197 | 1115608.7414
24 | 2590296.9914 | 1115625.4735 | 2590267.4256 | 1115636.6823 | 2590253.0317 | 1115642.1254
25 | 2590269.7041 | 1115580.1397 | 2590257.8524 | 1115593.7767 | 2590255.4933 | 1115605.3307 | 2590252.2197 | 1115608.7414
26 | 2590296.9914 | 1115625.4735 | 2590301.9589 | 1115637.149
27 | 2590296.9914 | 1115625.4735 | 2590302.8059 | 1115623.2671
28 | 2590364.002 | 1115663.3621 | 2590352.1158 | 1115665.1487 | 2590347.7743 | 1115668.2461 | 2590343.8447 | 1115672.9992 | 2590338.3683 | 1115674.2514
29 | 2590342.2707 | 1115649.5791 | 2590359.9409 | 1115658.3662 | 2590364.002 | 1115663.3621
30 | 2590364.002 | 1115663.3621 | 2590368.1352 | 1115669.9587 | 2590372.7164 | 1115671.9079 | 2590368.7038 | 1115677.9173
31 | 2590342.2707 | 1115649.5791 | 2590334.5167 | 1115642.9549
32 | 2590342.2707 | 1115649.5791 | 2590346.0843 | 1115649.4729 | 2590353.1574 | 1115646.5851
33 | 2590359.3896 | 1115680.4112 | 2590361.389 | 1115680.3635 | 2590365.5993 | 1115677.2997 | 2590368.7038 | 1115677.9173
34 | 2590368.7038 | 1115677.9173 | 2590368.7081 | 1115680.5964 | 2590367.0019 | 1115684.2971
35 | 2590321.0439 | 1115656.7279 | 2590318.963 | 1115649.3053 | 2590334.5167 | 1115642.9549
36 | 2590313.8553 | 1115617.7202 | 2590329.4839 | 1115638.6498 | 2590334.5167 | 1115642.9549
37 | 2590374.0209 | 1115638.0669 | 2590374.0209 | 1115638.0669 | 2590353.1574 | 1115646.5851
38 | 2590313.8553 | 1115617.7202 | 2590308.9658 | 1115620.9297 | 2590302.8059 | 1115623.2671
39 | 2590313.8553 | 1115617.7202 | 2590325.9207 | 1115609.7882
40 | 2590374.0209 | 1115638.0669 | 2590381.0561 | 1115634.5539 | 2590388.7048 | 1115623.603 | 2590390.8511 | 1115618.7762
41 | 2590396.5377 | 1115481.5761 | 2590406.8387 | 1115502.1587 | 2590414.581 | 1115511.7754
42 | 2590396.5377 | 1115481.5761 | 2590386.2745 | 1115499.1567 | 2590383.9384 | 1115505.9971
43 | 2590396.5377 | 1115481.5761 | 2590394.7126 | 1115474.8312
44 | 2590372.381 | 1115539.6878 | 2590385.8853 | 1115540.6222
45 | 2590372.381 | 1115539.6878 | 2590374.7017 | 1115532.9474
46 | 2590372.381 | 1115539.6878 | 2590362.6909 | 1115539.0141 | 2590350.5269 | 1115538.0214
47 | 2590372.381 | 1115539.6878 | 2590368.188 | 1115553.6014
48 | 2590383.9384 | 1115505.9971 | 2590378.2905 | 1115522.5477 | 2590374.7017 | 1115532.9474
49 | 2590389.986 | 1115522.0398 | 2590383.9384 | 1115505.9971
50 | 2590394.7126 | 1115474.8312 | 2590393.9162 | 1115471.8838
51 | 2590394.7126 | 1115474.8312 | 2590405.8661 | 1115466.8869
52 | 2590365.5274 | 1115502.4693 | 2590371.1232 | 1115506.3845 | 2590374.7017 | 1115532.9474
53 | 2590335.2768 | 1115535.3177 | 2590337.8435 | 1115536.9863 | 2590350.5269 | 1115538.0214
54 | 2590368.188 | 1115553.6014 | 2590387.1434 | 1115554.8716
55 | 2590368.188 | 1115553.6014 | 2590366.4754 | 1115559.2736 | 2590363.8057 | 1115565.0473
56 | 2590363.8057 | 1115565.0473 | 2590359.0741 | 1115575.26 | 2590358.5106 | 1115575.9812
57 | 2590350.8304 | 1115585.8117 | 2590358.5106 | 1115575.9812
58 | 2590363.8057 | 1115565.0473 | 2590377.0204 | 1115568.3056 | 2590386.3781 | 1115568.5857
59 | 2590350.8304 | 1115585.8117 | 2590371.2328 | 1115603.3426
60 | 2590350.8304 | 1115585.8117 | 2590346.331 | 1115591.5662 | 2590328.8399 | 1115607.869 | 2590325.9207 | 1115609.7882
61 | 2590390.5964 | 1115459.597 | 2590393.9162 | 1115471.8838
62 | 2590426.3466 | 1115467.277 | 2590417.3155 | 1115458.7317 | 2590405.8661 | 1115466.8869
63 | 2590390.5964 | 1115459.597 | 2590386.0375 | 1115442.7515 | 2590384.8408 | 1115437.8621
64 | 2590390.5964 | 1115459.597 | 2590416.7775 | 1115440.8793
65 | 2590321.0561 | 1115520.5274 | 2590325.8181 | 1115529.1685 | 2590335.2768 | 1115535.3177
66 | 2590321.0561 | 1115520.5274 | 2590317.7785 | 1115527.5592
67 | 2590321.0561 | 1115520.5274 | 2590319.6469 | 1115517.9618 | 2590313.042 | 1115512.9575
68 | 2590384.8408 | 1115437.8621 | 2590380.5543 | 1115446.5066 | 2590378.0822 | 1115455.1815 | 2590376.7733 | 1115458.3766
69 | 2590416.7775 | 1115440.8793 | 2590423.0768 | 1115435.345
70 | 2590374.783 | 1115463.2352 | 2590376.7733 | 1115458.3766
71 | 2590315.8705 | 1115531.6524 | 2590317.7785 | 1115527.5592
72 | 2590269.7041 | 1115580.1397 | 2590279.7711 | 1115560.8917 | 2590282.9692 | 1115551.7371
73 | 2590269.7041 | 1115580.1397 | 2590272.9036 | 1115582.18
74 | 2590272.9036 | 1115582.18 | 2590273.3179 | 1115594.8856 | 2590270.8363 | 1115597.5687
75 | 2590281.7988 | 1115587.8462 | 2590272.9036 | 1115582.18

## bus_geodata
| x | y | coords
0 | 2590742.5842 | 1115684.1778
1 | 2590697.385 | 1115584.9315
2 | 2590711.9833 | 1115564.4656
3 | 2590493.9268 | 1115644.9017
4 | 2590486.2538 | 1115645.4919
5 | 2590447.1119 | 1115504.4067
6 | 2590471.5186 | 1115544.988
7 | 2590423.8761 | 1115520.585
8 | 2590647.545 | 1115492.1188
9 | 2590686.312 | 1115518.894
10 | 2590489.4302 | 1115559.8669
11 | 2590486.7093 | 1115557.6067
12 | 2590494.844 | 1115580.5463
13 | 2590491.7275 | 1115610.5153
14 | 2590486.8834 | 1115631.0875
15 | 2590477.5336 | 1115549.9846
16 | 2590397.1589 | 1115604.5912
17 | 2590396.0522 | 1115607.08
18 | 2590271.4735 | 1115665.3793
19 | 2590254.4287 | 1115672.4543
20 | 2590239.1715 | 1115647.3667
21 | 2590227.5977 | 1115646.6741
22 | 2590253.0317 | 1115642.1254
23 | 2590252.2197 | 1115608.7414
24 | 2590296.9914 | 1115625.4735
25 | 2590338.3683 | 1115674.2514
26 | 2590364.002 | 1115663.3621
27 | 2590342.2707 | 1115649.5791
28 | 2590368.7038 | 1115677.9173
29 | 2590334.5167 | 1115642.9549
30 | 2590353.1574 | 1115646.5851
31 | 2590359.3896 | 1115680.4112
32 | 2590367.0019 | 1115684.2971
33 | 2590321.0439 | 1115656.7279
34 | 2590313.8553 | 1115617.7202
35 | 2590374.0209 | 1115638.0669
36 | 2590414.581 | 1115511.7754
37 | 2590396.5377 | 1115481.5761
38 | 2590385.8853 | 1115540.6222
39 | 2590372.381 | 1115539.6878
40 | 2590383.9384 | 1115505.9971
41 | 2590394.7126 | 1115474.8312
42 | 2590374.7017 | 1115532.9474
43 | 2590350.5269 | 1115538.0214
44 | 2590368.188 | 1115553.6014
45 | 2590390.8511 | 1115618.7762
46 | 2590486.2996 | 1115674.4394
47 | 2590358.5106 | 1115575.9812
48 | 2590363.8057 | 1115565.0473
49 | 2590350.8304 | 1115585.8117
50 | 2590386.3781 | 1115568.5857
51 | 2590371.2328 | 1115603.3426
52 | 2590325.9207 | 1115609.7882
53 | 2590387.1434 | 1115554.8716
54 | 2590302.8059 | 1115623.2671
55 | 2590389.986 | 1115522.0398
56 | 2590393.9162 | 1115471.8838
57 | 2590405.8661 | 1115466.8869
58 | 2590365.5274 | 1115502.4693
59 | 2590390.5964 | 1115459.597
60 | 2590426.3466 | 1115467.277
61 | 2590301.9589 | 1115637.149
62 | 2590335.2768 | 1115535.3177
63 | 2590321.0561 | 1115520.5274
64 | 2590384.8408 | 1115437.8622
65 | 2590416.7775 | 1115440.8793
66 | 2590423.0768 | 1115435.345
67 | 2590376.7733 | 1115458.3766
68 | 2590374.783 | 1115463.2352
69 | 2590313.042 | 1115512.9575
70 | 2590317.7785 | 1115527.5592
71 | 2590315.8705 | 1115531.6524
72 | 2590282.9692 | 1115551.7371
73 | 2590269.7041 | 1115580.1397
74 | 2590272.9036 | 1115582.18
75 | 2590270.8363 | 1115597.5687
76 | 2590281.7988 | 1115587.8462
77 | 2590390.0606 | 1115568.696

## line_std_types
| c_nf_per_km | r_ohm_per_km | x_ohm_per_km | max_i_ka | type | q_mm2 | alpha | voltage_rating
NAYY 4x50 SE | 210 | 0.642 | 0.083 | 0.142 | cs | 50 | 0.00403 | LV
NAYY 4x120 SE | 264 | 0.225 | 0.08 | 0.242 | cs | 120 | 0.00403 | LV
NAYY 4x150 SE | 261 | 0.208 | 0.08 | 0.27 | cs | 150 | 0.00403 | LV
NA2XS2Y 1x95 RM/25 12/20 kV | 216 | 0.313 | 0.132 | 0.252 | cs | 95 | 0.00403 | MV
NA2XS2Y 1x185 RM/25 12/20 kV | 273 | 0.161 | 0.117 | 0.362 | cs | 185 | 0.00403 | MV
NA2XS2Y 1x240 RM/25 12/20 kV | 304 | 0.122 | 0.112 | 0.421 | cs | 240 | 0.00403 | MV
NA2XS2Y 1x95 RM/25 6/10 kV | 315 | 0.313 | 0.123 | 0.249 | cs | 95 | 0.00403 | MV
NA2XS2Y 1x185 RM/25 6/10 kV | 406 | 0.161 | 0.11 | 0.358 | cs | 185 | 0.00403 | MV
NA2XS2Y 1x240 RM/25 6/10 kV | 456 | 0.122 | 0.105 | 0.416 | cs | 240 | 0.00403 | MV
NA2XS2Y 1x150 RM/25 12/20 kV | 250 | 0.206 | 0.116 | 0.319 | cs | 150 | 0.00403 | MV
NA2XS2Y 1x120 RM/25 12/20 kV | 230 | 0.253 | 0.119 | 0.283 | cs | 120 | 0.00403 | MV
NA2XS2Y 1x70 RM/25 12/20 kV | 190 | 0.443 | 0.132 | 0.22 | cs | 70 | 0.00403 | MV
NA2XS2Y 1x150 RM/25 6/10 kV | 360 | 0.206 | 0.11 | 0.315 | cs | 150 | 0.00403 | MV
NA2XS2Y 1x120 RM/25 6/10 kV | 340 | 0.253 | 0.113 | 0.28 | cs | 120 | 0.00403 | MV
NA2XS2Y 1x70 RM/25 6/10 kV | 280 | 0.443 | 0.123 | 0.217 | cs | 70 | 0.00403 | MV
N2XS(FL)2Y 1x120 RM/35 64/110 kV | 112 | 0.153 | 0.166 | 0.366 | cs | 120 | 0.00393 | HV
N2XS(FL)2Y 1x185 RM/35 64/110 kV | 125 | 0.099 | 0.156 | 0.457 | cs | 185 | 0.00393 | HV
N2XS(FL)2Y 1x240 RM/35 64/110 kV | 135 | 0.075 | 0.149 | 0.526 | cs | 240 | 0.00393 | HV
N2XS(FL)2Y 1x300 RM/35 64/110 kV | 144 | 0.06 | 0.144 | 0.588 | cs | 300 | 0.00393 | HV
15-AL1/3-ST1A 0.4 | 11 | 1.8769 | 0.35 | 0.105 | ol | 16 | 0.00403 | LV
24-AL1/4-ST1A 0.4 | 11.25 | 1.2012 | 0.335 | 0.14 | ol | 24 | 0.00403 | LV
48-AL1/8-ST1A 0.4 | 12.2 | 0.5939 | 0.3 | 0.21 | ol | 48 | 0.00403 | LV
94-AL1/15-ST1A 0.4 | 13.2 | 0.306 | 0.29 | 0.35 | ol | 94 | 0.00403 | LV
34-AL1/6-ST1A 10.0 | 9.7 | 0.8342 | 0.36 | 0.17 | ol | 34 | 0.00403 | MV
48-AL1/8-ST1A 10.0 | 10.1 | 0.5939 | 0.35 | 0.21 | ol | 48 | 0.00403 | MV
70-AL1/11-ST1A 10.0 | 10.4 | 0.4132 | 0.339 | 0.29 | ol | 70 | 0.00403 | MV
94-AL1/15-ST1A 10.0 | 10.75 | 0.306 | 0.33 | 0.35 | ol | 94 | 0.00403 | MV
122-AL1/20-ST1A 10.0 | 11.1 | 0.2376 | 0.323 | 0.41 | ol | 122 | 0.00403 | MV
149-AL1/24-ST1A 10.0 | 11.25 | 0.194 | 0.315 | 0.47 | ol | 149 | 0.00403 | MV
34-AL1/6-ST1A 20.0 | 9.15 | 0.8342 | 0.382 | 0.17 | ol | 34 | 0.00403 | MV
48-AL1/8-ST1A 20.0 | 9.5 | 0.5939 | 0.372 | 0.21 | ol | 48 | 0.00403 | MV
70-AL1/11-ST1A 20.0 | 9.7 | 0.4132 | 0.36 | 0.29 | ol | 70 | 0.00403 | MV
94-AL1/15-ST1A 20.0 | 10 | 0.306 | 0.35 | 0.35 | ol | 94 | 0.00403 | MV
122-AL1/20-ST1A 20.0 | 10.3 | 0.2376 | 0.344 | 0.41 | ol | 122 | 0.00403 | MV
149-AL1/24-ST1A 20.0 | 10.5 | 0.194 | 0.337 | 0.47 | ol | 149 | 0.00403 | MV
184-AL1/30-ST1A 20.0 | 10.75 | 0.1571 | 0.33 | 0.535 | ol | 184 | 0.00403 | MV
243-AL1/39-ST1A 20.0 | 11 | 0.1188 | 0.32 | 0.645 | ol | 243 | 0.00403 | MV
48-AL1/8-ST1A 110.0 | 8 | 0.5939 | 0.46 | 0.21 | ol | 48 | 0.00403 | HV
70-AL1/11-ST1A 110.0 | 8.4 | 0.4132 | 0.45 | 0.29 | ol | 70 | 0.00403 | HV
94-AL1/15-ST1A 110.0 | 8.65 | 0.306 | 0.44 | 0.35 | ol | 94 | 0.00403 | HV
122-AL1/20-ST1A 110.0 | 8.5 | 0.2376 | 0.43 | 0.41 | ol | 122 | 0.00403 | HV
149-AL1/24-ST1A 110.0 | 8.75 | 0.194 | 0.41 | 0.47 | ol | 149 | 0.00403 | HV
184-AL1/30-ST1A 110.0 | 8.8 | 0.1571 | 0.4 | 0.535 | ol | 184 | 0.00403 | HV
243-AL1/39-ST1A 110.0 | 9 | 0.1188 | 0.39 | 0.645 | ol | 243 | 0.00403 | HV
305-AL1/39-ST1A 110.0 | 9.2 | 0.0949 | 0.38 | 0.74 | ol | 305 | 0.00403 | HV
490-AL1/64-ST1A 110.0 | 9.75 | 0.059 | 0.37 | 0.96 | ol | 490 | 0.00403 | HV
679-AL1/86-ST1A 110.0 | 9.95 | 0.042 | 0.36 | 1.15 | ol | 679 | 0.00403 | HV
490-AL1/64-ST1A 220.0 | 10 | 0.059 | 0.285 | 0.96 | ol | 490 | 0.00403 | HV
679-AL1/86-ST1A 220.0 | 11.7 | 0.042 | 0.275 | 1.15 | ol | 679 | 0.00403 | HV
490-AL1/64-ST1A 380.0 | 11 | 0.059 | 0.253 | 0.96 | ol | 490 | 0.00403 | HV
679-AL1/86-ST1A 380.0 | 14.6 | 0.042 | 0.25 | 1.15 | ol | 679 | 0.00403 | HV

## trafo_std_types
| i0_percent | pfe_kw | vkr_percent | sn_mva | vn_lv_kv | vn_hv_kv | vk_percent | shift_degree | vector_group | tap_side | tap_neutral | tap_min | tap_max | tap_step_degree | tap_step_percent | tap_phase_shifter
160 MVA 380/110 kV | 0.06 | 60 | 0.25 | 160 | 110 | 380 | 12.2 | 0 | Yy0 | hv | 0 | -9 | 9 | 0 | 1.5 | FALSE
100 MVA 220/110 kV | 0.06 | 55 | 0.26 | 100 | 110 | 220 | 12 | 0 | Yy0 | hv | 0 | -9 | 9 | 0 | 1.5 | FALSE
63 MVA 110/20 kV | 0.04 | 22 | 0.32 | 63 | 20 | 110 | 18 | 150 | YNd5 | hv | 0 | -9 | 9 | 0 | 1.5 | FALSE
40 MVA 110/20 kV | 0.05 | 18 | 0.34 | 40 | 20 | 110 | 16.2 | 150 | YNd5 | hv | 0 | -9 | 9 | 0 | 1.5 | FALSE
25 MVA 110/20 kV | 0.07 | 14 | 0.41 | 25 | 20 | 110 | 12 | 150 | YNd5 | hv | 0 | -9 | 9 | 0 | 1.5 | FALSE
63 MVA 110/10 kV | 0.04 | 22 | 0.32 | 63 | 10 | 110 | 18 | 150 | YNd5 | hv | 0 | -9 | 9 | 0 | 1.5 | FALSE
40 MVA 110/10 kV | 0.05 | 18 | 0.34 | 40 | 10 | 110 | 16.2 | 150 | YNd5 | hv | 0 | -9 | 9 | 0 | 1.5 | FALSE
25 MVA 110/10 kV | 0.07 | 14 | 0.41 | 25 | 10 | 110 | 12 | 150 | YNd5 | hv | 0 | -9 | 9 | 0 | 1.5 | FALSE
0.25 MVA 20/0.4 kV | 0.32 | 0.8 | 1.44 | 0.25 | 0.4 | 20 | 6 | 150 | Yzn5 | hv | 0 | -2 | 2 | 0 | 2.5 | FALSE
0.4 MVA 20/0.4 kV | 0.3375 | 1.35 | 1.425 | 0.4 | 0.4 | 20 | 6 | 150 | Dyn5 | hv | 0 | -2 | 2 | 0 | 2.5 | FALSE
0.63 MVA 20/0.4 kV | 0.2619 | 1.65 | 1.206 | 0.63 | 0.4 | 20 | 6 | 150 | Dyn5 | hv | 0 | -2 | 2 | 0 | 2.5 | FALSE
0.25 MVA 10/0.4 kV | 0.24 | 0.6 | 1.2 | 0.25 | 0.4 | 10 | 4 | 150 | Dyn5 | hv | 0 | -2 | 2 | 0 | 2.5 | FALSE
0.4 MVA 10/0.4 kV | 0.2375 | 0.95 | 1.325 | 0.4 | 0.4 | 10 | 4 | 150 | Dyn5 | hv | 0 | -2 | 2 | 0 | 2.5 | FALSE
0.63 MVA 10/0.4 kV | 0.1873 | 1.18 | 1.0794 | 0.63 | 0.4 | 10 | 4 | 150 | Dyn5 | hv | 0 | -2 | 2 | 0 | 2.5 | FALSE

## trafo3w_std_types
| sn_hv_mva | sn_mv_mva | sn_lv_mva | vn_hv_kv | vn_mv_kv | vn_lv_kv | vk_hv_percent | vk_mv_percent | vk_lv_percent | vkr_hv_percent | vkr_mv_percent | vkr_lv_percent | pfe_kw | i0_percent | shift_mv_degree | shift_lv_degree | vector_group | tap_side | tap_neutral | tap_min | tap_max | tap_step_percent
63/25/38 MVA 110/20/10 kV | 63 | 25 | 38 | 110 | 20 | 10 | 10.4 | 10.4 | 10.4 | 0.28 | 0.32 | 0.35 | 35 | 0.89 | 0 | 0 | YN0yn0yn0 | hv | 0 | -10 | 10 | 1.2
63/25/38 MVA 110/10/10 kV | 63 | 25 | 38 | 110 | 10 | 10 | 10.4 | 10.4 | 10.4 | 0.28 | 0.32 | 0.35 | 35 | 0.89 | 0 | 0 | YN0yn0yn0 | hv | 0 | -10 | 10 | 1.2

## fuse_std_types
| fuse_type | i_rated_a | t_avg | t_min | t_total | x_avg | x_min | x_total
HV 100A | HV 100A | 100 | 0 | [10.0, 3.64, 0.854, 0.281, 0.1, 0.0531, 0.022, 0.01] | [10.0, 4.267, 1.21, 0.403, 0.1, 0.058, 0.022, 0.01] | 0 | [300.0, 350.0, 450.0, 550.0, 700.0, 850.0, 1200.0, 1752.0] | [600.0, 700.0, 900.0, 1150.0, 1665.0, 2000.0, 3000.0, 4313.0]
HV 10A | HV 10A | 10 | 0 | [10.0, 1675.0, 0.344, 0.156, 0.1, 0.0417, 0.0171, 0.01] | [10.0, 1.3, 0.3, 0.155, 0.1, 0.0555, 0.023, 0.01] | 0 | [30.0, 32.0, 35.0, 37.0, 39.0, 50.0, 70.0, 88.0] | [60.0, 70.0, 80.0, 87.0, 94.0, 110.0, 150.0, 216.0]
HV 125A | HV 125A | 125 | 0 | [10.0, 1.82, 0.344, 0.1, 0.0467, 0.0269, 0.01] | [10.0, 2.478, 0.426, 0.1, 0.0427, 0.0211, 0.01] | 0 | [375.0, 500.0, 700.0, 925.0, 1200.0, 1500.0, 2341.0] | [750.0, 1000.0, 1500.0, 2200.0, 3000.0, 4000.0, 5765.0]
HV 160A | HV 160A | 160 | 0 | [10.0, 4.15, 1.03, 0.198, 0.1, 0.051, 0.0172, 0.01] | [10.0, 2.3, 0.734, 0.274, 0.1, 0.046, 0.0177, 0.01] | 0 | [480.0, 550.0, 700.0, 1000.0, 1260.0, 1600.0, 2500.0, 3227.0] | [960.0, 1300.0, 1700.0, 2200.0, 2996.0, 4000.0, 6000.0, 7946.0]
HV 16A | HV 16A | 16 | 0 | [10.0, 0.352, 0.164, 0.1, 0.0649, 0.0342, 0.01] | [10.0, 2.34, 0.722, 0.181, 0.1, 0.055, 0.0296, 0.01] | 0 | [48.0, 60.0, 65.0, 71.0, 80.0, 100.0, 162.0] | [96.0, 110.0, 125.0, 150.0, 168.0, 200.0, 250.0, 398.0]
HV 200A | HV 200A | 200 | 0 | [10.0, 4.267, 1.21, 0.403, 0.1, 0.058, 0.022, 0.01] | [10.0, 3.73, 1.654, 0.328, 0.1, 0.0531, 0.019, 0.01] | 0 | [600.0, 700.0, 900.0, 1150.0, 1665.0, 2000.0, 3000.0, 4313.0] | [1200.0, 1500.0, 1800.0, 2700.0, 3960.0, 5000.0, 7500.0, 10620.0]
HV 20A | HV 20A | 20 | 0 | [10.0, 1.3, 0.3, 0.155, 0.1, 0.0555, 0.023, 0.01] | [10.0, 1.3, 0.161, 0.1, 0.0611, 0.0399, 0.0141, 0.01] | 0 | [60.0, 70.0, 80.0, 87.0, 94.0, 110.0, 150.0, 216.0] | [120.0, 150.0, 200.0, 223.0, 260.0, 300.0, 450.0, 532.0]
HV 25A | HV 25A | 25 | 0 | [10.0, 2.512, 0.833, 0.299, 0.1, 0.0372, 0.0223, 0.01] | [10.0, 3.125, 0.597, 0.198, 0.1, 0.0378, 0.022, 0.01] | 0 | [75.0, 82.0, 90.0, 100.0, 124.0, 170.0, 200.0, 289.0] | [150.0, 170.0, 210.0, 250.0, 294.0, 400.0, 500.0, 711.0]
HV 31.5A | HV 31.5A | 31.5 | 0 | [10.0, 2.34, 0.722, 0.181, 0.1, 0.055, 0.0296, 0.01] | [10.0, 2.84, 0.368, 0.164, 0.1, 0.0621, 0.0378, 0.0195, 0.01] | 0 | [95.0, 110.0, 125.0, 150.0, 165.0, 200.0, 250.0, 390.0] | [189.0, 220.0, 300.0, 350.0, 393.0, 450.0, 530.0, 700.0, 960.0]
HV 40A | HV 40A | 40 | 0 | [10.0, 1.3, 0.161, 0.1, 0.0611, 0.0399, 0.0141, 0.01] | [10.0, 2.05, 0.369, 0.198, 0.1, 0.051, 0.0298, 0.01] | 0 | [120.0, 150.0, 200.0, 223.0, 260.0, 300.0, 450.0, 532.0] | [240.0, 300.0, 400.0, 450.0, 530.0, 650.0, 800.0, 1311.0]
HV 50A | HV 50A | 50 | 0 | [10.0, 3.215, 0.597, 0.198, 0.1, 0.0378, 0.022, 0.01] | [10.0, 3.64, 0.854, 0.281, 0.1, 0.0531, 0.022, 0.01] | 0 | [150.0, 170.0, 210.0, 250.0, 294.0, 400.0, 500.0, 711.0] | [300.0, 350.0, 450.0, 550.0, 700.0, 850.0, 1200.0, 1752.0]
HV 6.3A | HV 6.3A | 6.3 | 0 | [10.0, 1.39, 0.344, 0.168, 0.1, 0.056, 0.0263, 0.01] | [10.0, 1.711, 0.516, 0.198, 0.1, 0.0634, 0.0303, 0.01] | 0 | [19.0, 19.5, 20.4, 20.8, 22.0, 25.0, 32.0, 48.0] | [38.0, 40.0, 43.0, 48.0, 53.0, 60.0, 75.0, 118.0]
HV 63A | HV 63A | 63 | 0 | [10.0, 2.84, 0.368, 0.164, 0.1, 0.0621, 0.0378, 0.0195, 0.01] | [10.0, 1.82, 0.344, 0.1, 0.0467, 0.0269, 0.01] | 0 | [189.0, 220.0, 300.0, 350.0, 393.0, 450.0, 530.0, 700.0, 961.0] | [378.0, 500.0, 700.0, 934.0, 1200.0, 1500.0, 2366.0]
HV 80A | HV 80A | 80 | 0 | [10.0, 2.05, 0.369, 0.198, 0.1, 0.051, 0.0298, 0.01] | [10.0, 4.15, 1.03, 0.198, 0.1, 0.051, 0.0172, 0.01] | 0 | [240.0, 300.0, 400.0, 450.0, 530.0, 650.0, 800.0, 1311.0] | [480.0, 550.0, 700.0, 1000.0, 1260.0, 1600.0, 2500.0, 3227.0]
Siemens NH-1-100 | Siemens NH-1-100 | 100 | [5400.0, 2000.0, 400.0, 20.0, 1.0, 0.2, 0.012, 0.004] | 0 | 0 | [150.0, 190.0, 250.0, 430.0, 900.0, 1250.0, 2700.0, 3600.0] | 0 | 0
Siemens NH-1-125 | Siemens NH-1-125 | 125 | [4800.0, 120.0, 7.0, 0.1, 0.004] | 0 | 0 | [180.0, 400.0, 740.0, 2000.0, 4250.0] | 0 | 0
Siemens NH-1-16 | Siemens NH-1-16 | 16 | [4000.0, 400.0, 2.0, 0.1, 0.04, 0.01] | 0 | 0 | [26.0, 35.0, 75.0, 150.0, 200.0, 300.0] | 0 | 0
Siemens NH-1-160 | Siemens NH-1-160 | 160 | [4800.0, 120.0, 7.0, 0.1, 0.004] | 0 | 0 | [210.0, 500.0, 900.0, 2300.0, 5000.0] | 0 | 0
Siemens NH-1-25 | Siemens NH-1-25 | 25 | [4000.0, 1000.0, 10.0, 0.2, 0.02, 0.01] | 0 | 0 | [40.0, 50.0, 100.0, 210.0, 400.0, 500.0] | 0 | 0
Siemens NH-1-50 | Siemens NH-1-50 | 50 | [4000.0, 40.0, 4.0, 1.0, 0.02, 0.01] | 0 | 0 | [86.0, 200.0, 300.0, 400.0, 1000.0, 1280.0] | 0 | 0
Siemens NH-1-63 | Siemens NH-1-63 | 63 | [4000.0, 100.0, 10.0, 2.0, 0.04, 0.01] | 0 | 0 | [100.0, 200.0, 300.0, 400.0, 1000.0, 1500.0] | 0 | 0
Siemens NH-1-80 | Siemens NH-1-80 | 80 | [4800.0, 120.0, 7.0, 0.1, 0.01] | 0 | 0 | [150.58, 250.0, 450.0, 1150.0, 2470.0] | 0 | 0
Siemens NH-2-1000 | Siemens NH-2-1000 | 1000 | [4800.0, 120.0, 7.0, 0.1, 0.004] | 0 | 0 | [1900.0, 3500.0, 8400.0, 24000.0, 52000.0] | 0 | 0
Siemens NH-2-200 | Siemens NH-2-200 | 200 | [4800.0, 120.0, 7.0, 0.1, 0.004] | 0 | 0 | [280.0, 650.0, 1200.0, 3000.0, 7000.0] | 0 | 0
Siemens NH-2-224 | Siemens NH-2-224 | 224 | [4800.0, 120.0, 7.0, 0.2, 0.04, 0.004] | 0 | 0 | [400.0, 750.0, 1453.0, 3025.0, 4315.0, 7600.0] | 0 | 0
Siemens NH-2-250 | Siemens NH-2-250 | 250 | [4800.0, 120.0, 7.0, 0.1, 0.004] | 0 | 0 | [450.0, 800.0, 1650.0, 4000.0, 8500.0] | 0 | 0
Siemens NH-2-315 | Siemens NH-2-315 | 315 | [4800.0, 120.0, 7.0, 0.1, 0.004] | 0 | 0 | [550.0, 920.0, 1900.0, 5000.0, 11000.0] | 0 | 0
Siemens NH-2-355 | Siemens NH-2-355 | 355 | [4800.0, 120.0, 6.0, 0.1, 0.004] | 0 | 0 | [650.0, 1116.27, 2350.0, 5840.0, 12790.0] | 0 | 0
Siemens NH-2-400 | Siemens NH-2-400 | 400 | [4800.0, 120.0, 7.0, 0.1, 0.004] | 0 | 0 | [720.0, 1350.0, 2800.0, 6500.0, 15000.0] | 0 | 0
Siemens NH-2-425 | Siemens NH-2-425 | 425 | [4800.0, 120.0, 7.0, 0.1, 0.004] | 0 | 0 | [850.0, 1500.0, 3050.0, 7500.0, 16500.0] | 0 | 0
Siemens NH-2-630 | Siemens NH-2-630 | 630 | [4800.0, 120.0, 7.0, 0.1, 0.004] | 0 | 0 | [1200.0, 2000.0, 4800.0, 12000.0, 26000.0] | 0 | 0

## dtypes
| element | column | dtype
0 | bus | name | object
1 | bus | vn_kv | float64
2 | bus | type | object
3 | bus | zone | object
4 | bus | in_service | bool
5 | load | name | object
6 | load | bus | uint32
7 | load | p_mw | float64
8 | load | q_mvar | float64
9 | load | const_z_percent | float64
10 | load | const_i_percent | float64
11 | load | sn_mva | float64
12 | load | scaling | float64
13 | load | in_service | bool
14 | load | type | object
15 | ext_grid | name | object
16 | ext_grid | bus | uint32
17 | ext_grid | vm_pu | float64
18 | ext_grid | va_degree | float64
19 | ext_grid | slack_weight | float64
20 | ext_grid | in_service | bool
21 | line | name | object
22 | line | std_type | object
23 | line | from_bus | uint32
24 | line | to_bus | uint32
25 | line | length_km | float64
26 | line | r_ohm_per_km | float64
27 | line | x_ohm_per_km | float64
28 | line | c_nf_per_km | float64
29 | line | g_us_per_km | float64
30 | line | max_i_ka | float64
31 | line | df | float64
32 | line | parallel | uint32
33 | line | type | object
34 | line | in_service | bool
35 | trafo | name | object
36 | trafo | std_type | object
37 | trafo | hv_bus | uint32
38 | trafo | lv_bus | uint32
39 | trafo | sn_mva | float64
40 | trafo | vn_hv_kv | float64
41 | trafo | vn_lv_kv | float64
42 | trafo | vk_percent | float64
43 | trafo | vkr_percent | float64
44 | trafo | pfe_kw | float64
45 | trafo | i0_percent | float64
46 | trafo | shift_degree | float64
47 | trafo | tap_side | object
48 | trafo | tap_neutral | int32
49 | trafo | tap_min | int32
50 | trafo | tap_max | int32
51 | trafo | tap_step_percent | float64
52 | trafo | tap_step_degree | float64
53 | trafo | tap_pos | int32
54 | trafo | tap_phase_shifter | bool
55 | trafo | parallel | uint32
56 | trafo | df | float64
57 | trafo | in_service | bool
58 | line_geodata | coords | object
59 | bus_geodata | x | float64
60 | bus_geodata | y | float64
61 | bus_geodata | coords | object

## parameters
| version | format_version | converged | OPF_converged | name | f_hz | sn_mva
0 | 2.14.6 | 2.14.0 | FALSE | FALSE |  | 50 | 1