## bus
| name | vn_kv | type | zone | in_service
0 | bus_LV_6024-37_0_4_node_0 | 0.4 | n |  | TRUE
1 | bus_LV_6024-37_0_4_node_27 | 0.4 | n |  | TRUE
2 | bus_LV_6024-37_0_4_node_29 | 0.4 | n |  | TRUE
3 | bus_LV_6024-37_0_4_node_25 | 0.4 | n |  | TRUE
4 | bus_LV_6024-37_0_4_node_2 | 0.4 | n |  | TRUE
5 | bus_LV_6024-37_0_4_node_36 | 0.4 | n |  | TRUE
6 | bus_LV_6024-37_0_4_node_30 | 0.4 | n |  | TRUE
7 | bus_LV_6024-37_0_4_node_52 | 0.4 | n |  | TRUE
8 | bus_LV_6024-37_0_4_node_51 | 0.4 | n |  | TRUE
9 | bus_LV_6024-37_0_4_node_4 | 0.4 | n |  | TRUE
10 | bus_LV_6024-37_0_4_node_5 | 0.4 | n |  | TRUE
11 | bus_LV_6024-37_0_4_node_6 | 0.4 | n |  | TRUE
12 | bus_LV_6024-37_0_4_node_7 | 0.4 | n |  | TRUE
13 | bus_LV_6024-37_0_4_node_8 | 0.4 | n |  | TRUE
14 | bus_LV_6024-37_0_4_node_19 | 0.4 | n |  | TRUE
15 | bus_LV_6024-37_0_4_node_22 | 0.4 | n |  | TRUE
16 | bus_LV_6024-37_0_4_node_21 | 0.4 | n |  | TRUE
17 | bus_LV_6024-37_0_4_node_17 | 0.4 | n |  | TRUE
18 | bus_LV_6024-37_0_4_node_23 | 0.4 | n |  | TRUE
19 | bus_LV_6024-37_0_4_node_9 | 0.4 | n |  | TRUE
20 | bus_LV_6024-37_0_4_node_10 | 0.4 | n |  | TRUE
21 | bus_LV_6024-37_0_4_node_11 | 0.4 | n |  | TRUE
22 | bus_LV_6024-37_0_4_node_12 | 0.4 | n |  | TRUE
23 | bus_LV_6024-37_0_4_node_13 | 0.4 | n |  | TRUE
24 | bus_LV_6024-37_0_4_node_35 | 0.4 | n |  | TRUE
25 | bus_LV_6024-37_0_4_node_14 | 0.4 | n |  | TRUE
26 | bus_LV_6024-37_0_4_node_31 | 0.4 | n |  | TRUE
27 | bus_LV_6024-37_0_4_node_15 | 0.4 | n |  | TRUE
28 | bus_LV_6024-37_0_4_node_143 | 0.4 | n |  | TRUE
29 | bus_LV_6024-37_0_4_node_16 | 0.4 | n |  | TRUE
30 | bus_LV_6024-37_0_4_node_144 | 0.4 | n |  | TRUE
31 | bus_LV_6024-37_0_4_node_145 | 0.4 | n |  | TRUE
32 | bus_LV_6024-37_0_4_node_18 | 0.4 | n |  | TRUE
33 | bus_LV_6024-37_0_4_node_20 | 0.4 | n |  | TRUE
34 | bus_LV_6024-37_0_4_node_53 | 0.4 | n |  | TRUE
35 | bus_LV_6024-37_0_4_node_54 | 0.4 | n |  | TRUE
36 | bus_LV_6024-37_0_4_node_32 | 0.4 | n |  | TRUE
37 | bus_LV_6024-37_0_4_node_33 | 0.4 | n |  | TRUE
38 | bus_LV_6024-37_0_4_node_24 | 0.4 | n |  | TRUE
39 | bus_LV_6024-37_0_4_node_26 | 0.4 | n |  | TRUE
40 | bus_LV_6024-37_0_4_node_28 | 0.4 | n |  | TRUE
41 | bus_LV_6024-37_0_4_node_34 | 0.4 | n |  | TRUE
42 | bus_LV_6024-37_0_4_node_37 | 0.4 | n |  | TRUE
43 | bus_LV_6024-37_0_4_node_38 | 0.4 | n |  | TRUE
44 | bus_LV_6024-37_0_4_node_39 | 0.4 | n |  | TRUE
45 | bus_LV_6024-37_0_4_node_66 | 0.4 | n |  | TRUE
46 | bus_LV_6024-37_0_4_node_67 | 0.4 | n |  | TRUE
47 | bus_LV_6024-37_0_4_node_40 | 0.4 | n |  | TRUE
48 | bus_LV_6024-37_0_4_node_41 | 0.4 | n |  | TRUE
49 | bus_LV_6024-37_0_4_node_42 | 0.4 | n |  | TRUE
50 | bus_LV_6024-37_0_4_node_43 | 0.4 | n |  | TRUE
51 | bus_LV_6024-37_0_4_node_44 | 0.4 | n |  | TRUE
52 | bus_LV_6024-37_0_4_node_45 | 0.4 | n |  | TRUE
53 | bus_LV_6024-37_0_4_node_46 | 0.4 | n |  | TRUE
54 | bus_LV_6024-37_0_4_node_56 | 0.4 | n |  | TRUE
55 | bus_LV_6024-37_0_4_node_78 | 0.4 | n |  | TRUE
56 | bus_LV_6024-37_0_4_node_47 | 0.4 | n |  | TRUE
57 | bus_LV_6024-37_0_4_node_69 | 0.4 | n |  | TRUE
58 | bus_LV_6024-37_0_4_node_76 | 0.4 | n |  | TRUE
59 | bus_LV_6024-37_0_4_node_48 | 0.4 | n |  | TRUE
60 | bus_LV_6024-37_0_4_node_49 | 0.4 | n |  | TRUE
61 | bus_LV_6024-37_0_4_node_50 | 0.4 | n |  | TRUE
62 | bus_LV_6024-37_0_4_node_55 | 0.4 | n |  | TRUE
63 | bus_LV_6024-37_0_4_node_61 | 0.4 | n |  | TRUE
64 | bus_LV_6024-37_0_4_node_59 | 0.4 | n |  | TRUE
65 | bus_LV_6024-37_0_4_node_57 | 0.4 | n |  | TRUE
66 | bus_LV_6024-37_0_4_node_58 | 0.4 | n |  | TRUE
67 | bus_LV_6024-37_0_4_node_60 | 0.4 | n |  | TRUE
68 | bus_LV_6024-37_0_4_node_62 | 0.4 | n |  | TRUE
69 | bus_LV_6024-37_0_4_node_63 | 0.4 | n |  | TRUE
70 | bus_LV_6024-37_0_4_node_64 | 0.4 | n |  | TRUE
71 | bus_LV_6024-37_0_4_node_68 | 0.4 | n |  | TRUE
72 | bus_LV_6024-37_0_4_node_72 | 0.4 | n |  | TRUE
73 | bus_LV_6024-37_0_4_node_70 | 0.4 | n |  | TRUE
74 | bus_LV_6024-37_0_4_node_71 | 0.4 | n |  | TRUE
75 | bus_LV_6024-37_0_4_node_73 | 0.4 | n |  | TRUE
76 | bus_LV_6024-37_0_4_node_74 | 0.4 | n |  | TRUE
77 | bus_LV_6024-37_0_4_node_80 | 0.4 | n |  | TRUE
78 | bus_LV_6024-37_0_4_node_81 | 0.4 | n |  | TRUE
79 | bus_LV_6024-37_0_4_node_75 | 0.4 | n |  | TRUE
80 | bus_LV_6024-37_0_4_node_77 | 0.4 | n |  | TRUE
81 | bus_MV_90_0_node_8 | 20 | n |  | TRUE

## load
| name | bus | p_mw | q_mvar | const_z_percent | const_i_percent | sn_mva | scaling | in_service | type
0 | LV_6024-37_0_4_load_0 | 0 | 0.001842 | 0.00046165 | 0 | 0 |  | 1 | TRUE | wye
1 | LV_6024-37_0_4_load_27 | 1 | 0.0053597 | 0.0013433 | 0 | 0 |  | 1 | TRUE | wye
2 | LV_6024-37_0_4_load_29 | 2 | 0.0044143 | 0.0011063 | 0 | 0 |  | 1 | TRUE | wye
3 | LV_6024-37_0_4_load_25 | 3 | 0.005242 | 0.0013138 | 0 | 0 |  | 1 | TRUE | wye
4 | LV_6024-37_0_4_load_2 | 4 | 0.0036326 | 0.00091043 | 0 | 0 |  | 1 | TRUE | wye
5 | LV_6024-37_0_4_load_36 | 5 | 0.0041652 | 0.0010439 | 0 | 0 |  | 1 | TRUE | wye
6 | LV_6024-37_0_4_load_30 | 6 | 0.0061485 | 0.001541 | 0 | 0 |  | 1 | TRUE | wye
7 | LV_6024-37_0_4_load_52 | 7 | 0.0047713 | 0.0011958 | 0 | 0 |  | 1 | TRUE | wye
8 | LV_6024-37_0_4_load_51 | 8 | 0.0049305 | 0.0012357 | 0 | 0 |  | 1 | TRUE | wye
9 | LV_6024-37_0_4_load_4 | 9 | 0.0084584 | 0.0021199 | 0 | 0 |  | 1 | TRUE | wye
10 | LV_6024-37_0_4_load_5 | 10 | 0.0074236 | 0.0018605 | 0 | 0 |  | 1 | TRUE | wye
11 | LV_6024-37_0_4_load_6 | 11 | 0.0029984 | 0.00075147 | 0 | 0 |  | 1 | TRUE | wye
12 | LV_6024-37_0_4_load_7 | 12 | 0.0032175 | 0.00080637 | 0 | 0 |  | 1 | TRUE | wye
13 | LV_6024-37_0_4_load_8 | 13 | 0.0031042 | 0.00077799 | 0 | 0 |  | 1 | TRUE | wye
14 | LV_6024-37_0_4_load_19 | 14 | 0.0025805 | 0.00064673 | 0 | 0 |  | 1 | TRUE | wye
15 | LV_6024-37_0_4_load_22 | 15 | 0.0049052 | 0.0012294 | 0 | 0 |  | 1 | TRUE | wye
16 | LV_6024-37_0_4_load_21 | 16 | 0.0031779 | 0.00079645 | 0 | 0 |  | 1 | TRUE | wye
17 | LV_6024-37_0_4_load_17 | 17 | 0.011152 | 0.0027948 | 0 | 0 |  | 1 | TRUE | wye
18 | LV_6024-37_0_4_load_23 | 18 | 0.0029166 | 0.00073097 | 0 | 0 |  | 1 | TRUE | wye
19 | LV_6024-37_0_4_load_9 | 19 | 0.0054841 | 0.0013744 | 0 | 0 |  | 1 | TRUE | wye
20 | LV_6024-37_0_4_load_10 | 20 | 0.0041248 | 0.0010338 | 0 | 0 |  | 1 | TRUE | wye
21 | LV_6024-37_0_4_load_11 | 21 | 0.0089277 | 0.0022375 | 0 | 0 |  | 1 | TRUE | wye
22 | LV_6024-37_0_4_load_12 | 22 | 0.0052923 | 0.0013264 | 0 | 0 |  | 1 | TRUE | wye
23 | LV_6024-37_0_4_load_13 | 23 | 0.013153 | 0.0032964 | 0 | 0 |  | 1 | TRUE | wye
24 | LV_6024-37_0_4_load_35 | 24 | 0.0025195 | 0.00063144 | 0 | 0 |  | 1 | TRUE | wye
25 | LV_6024-37_0_4_load_31 | 26 | 0.0057784 | 0.0014482 | 0 | 0 |  | 1 | TRUE | wye
26 | LV_6024-37_0_4_load_143 | 28 | 0.0024211 | 0.0006068 | 0 | 0 |  | 1 | TRUE | wye
27 | LV_6024-37_0_4_load_144 | 30 | 0.0025436 | 0.00063748 | 0 | 0 |  | 1 | TRUE | wye
28 | LV_6024-37_0_4_load_145 | 31 | 0.0031353 | 0.00078579 | 0 | 0 |  | 1 | TRUE | wye
29 | LV_6024-37_0_4_load_18 | 32 | 0.0042968 | 0.0010769 | 0 | 0 |  | 1 | TRUE | wye
30 | LV_6024-37_0_4_load_20 | 33 | 0.003448 | 0.00086415 | 0 | 0 |  | 1 | TRUE | wye
31 | LV_6024-37_0_4_load_53 | 34 | 0.0087908 | 0.0022032 | 0 | 0 |  | 1 | TRUE | wye
32 | LV_6024-37_0_4_load_32 | 36 | 0.0046791 | 0.0011727 | 0 | 0 |  | 1 | TRUE | wye
33 | LV_6024-37_0_4_load_33 | 37 | 0.0062061 | 0.0015554 | 0 | 0 |  | 1 | TRUE | wye
34 | LV_6024-37_0_4_load_24 | 38 | 0.0039876 | 0.00099938 | 0 | 0 |  | 1 | TRUE | wye
35 | LV_6024-37_0_4_load_26 | 39 | 0.0027563 | 0.0006908 | 0 | 0 |  | 1 | TRUE | wye
36 | LV_6024-37_0_4_load_28 | 40 | 0.0031864 | 0.0007986 | 0 | 0 |  | 1 | TRUE | wye
37 | LV_6024-37_0_4_load_34 | 41 | 0.0040126 | 0.0010057 | 0 | 0 |  | 1 | TRUE | wye
38 | LV_6024-37_0_4_load_37 | 42 | 0.03807 | 0.0095414 | 0 | 0 |  | 1 | TRUE | wye
39 | LV_6024-37_0_4_load_39 | 44 | 0.010307 | 0.0025833 | 0 | 0 |  | 1 | TRUE | wye
40 | LV_6024-37_0_4_load_66 | 45 | 0.0088221 | 0.002211 | 0 | 0 |  | 1 | TRUE | wye
41 | LV_6024-37_0_4_load_40 | 47 | 0.0086452 | 0.0021667 | 0 | 0 |  | 1 | TRUE | wye
42 | LV_6024-37_0_4_load_41 | 48 | 0.0080577 | 0.0020194 | 0 | 0 |  | 1 | TRUE | wye
43 | LV_6024-37_0_4_load_43 | 50 | 0.0065358 | 0.001638 | 0 | 0 |  | 1 | TRUE | wye
44 | LV_6024-37_0_4_load_44 | 51 | 0.0056836 | 0.0014244 | 0 | 0 |  | 1 | TRUE | wye
45 | LV_6024-37_0_4_load_45 | 52 | 0.0043848 | 0.0010989 | 0 | 0 |  | 1 | TRUE | wye
46 | LV_6024-37_0_4_load_46 | 53 | 0.0026952 | 0.00067548 | 0 | 0 |  | 1 | TRUE | wye
47 | LV_6024-37_0_4_load_78 | 55 | 0.0026635 | 0.00066753 | 0 | 0 |  | 1 | TRUE | wye
48 | LV_6024-37_0_4_load_47 | 56 | 0.0079401 | 0.00199 | 0 | 0 |  | 1 | TRUE | wye
49 | LV_6024-37_0_4_load_69 | 57 | 0.012353 | 0.0030959 | 0 | 0 |  | 1 | TRUE | wye
50 | LV_6024-37_0_4_load_76 | 58 | 0.0025849 | 0.00064783 | 0 | 0 |  | 1 | TRUE | wye
51 | LV_6024-37_0_4_load_48 | 59 | 0.0062406 | 0.0015641 | 0 | 0 |  | 1 | TRUE | wye
52 | LV_6024-37_0_4_load_49 | 60 | 0.0041399 | 0.0010375 | 0 | 0 |  | 1 | TRUE | wye
53 | LV_6024-37_0_4_load_50 | 61 | 0.0050744 | 0.0012718 | 0 | 0 |  | 1 | TRUE | wye
54 | LV_6024-37_0_4_load_55 | 62 | 0.0033765 | 0.00084623 | 0 | 0 |  | 1 | TRUE | wye
55 | LV_6024-37_0_4_load_61 | 63 | 0.015983 | 0.0040058 | 0 | 0 |  | 1 | TRUE | wye
56 | LV_6024-37_0_4_load_59 | 64 | 0.0039578 | 0.00099192 | 0 | 0 |  | 1 | TRUE | wye
57 | LV_6024-37_0_4_load_57 | 65 | 0.0047645 | 0.0011941 | 0 | 0 |  | 1 | TRUE | wye
58 | LV_6024-37_0_4_load_58 | 66 | 0.021588 | 0.0054105 | 0 | 0 |  | 1 | TRUE | wye
59 | LV_6024-37_0_4_load_60 | 67 | 0.0046604 | 0.001168 | 0 | 0 |  | 1 | TRUE | wye
60 | LV_6024-37_0_4_load_62 | 68 | 0.010427 | 0.0026133 | 0 | 0 |  | 1 | TRUE | wye
61 | LV_6024-37_0_4_load_63 | 69 | 0.0066174 | 0.0016585 | 0 | 0 |  | 1 | TRUE | wye
62 | LV_6024-37_0_4_load_64 | 70 | 0.017878 | 0.0044808 | 0 | 0 |  | 1 | TRUE | wye
63 | LV_6024-37_0_4_load_68 | 71 | 0.0028638 | 0.00071773 | 0 | 0 |  | 1 | TRUE | wye
64 | LV_6024-37_0_4_load_72 | 72 | 0.0044441 | 0.0011138 | 0 | 0 |  | 1 | TRUE | wye
65 | LV_6024-37_0_4_load_70 | 73 | 0.0024794 | 0.0006214 | 0 | 0 |  | 1 | TRUE | wye
66 | LV_6024-37_0_4_load_71 | 74 | 0.0089343 | 0.0022391 | 0 | 0 |  | 1 | TRUE | wye
67 | LV_6024-37_0_4_load_80 | 77 | 0.0034979 | 0.00087667 | 0 | 0 |  | 1 | TRUE | wye
68 | LV_6024-37_0_4_load_81 | 78 | 0.0031211 | 0.00078222 | 0 | 0 |  | 1 | TRUE | wye
69 | LV_6024-37_0_4_load_75 | 79 | 0.0084045 | 0.0021064 | 0 | 0 |  | 1 | TRUE | wye
70 | LV_6024-37_0_4_load_77 | 80 | 0.0027802 | 0.00069678 | 0 | 0 |  | 1 | TRUE | wye

## ext_grid
| name | bus | vm_pu | va_degree | slack_weight | in_service
0 |  | 62 | 1 | 0 | 1 | TRUE

## line
| name | std_type | from_bus | to_bus | length_km | r_ohm_per_km | x_ohm_per_km | c_nf_per_km | g_us_per_km | max_i_ka | df | parallel | type | in_service
0 | LV_6024-37_0_4_line_0 |  | 0 | 1 | 0.24805 | 0.125 | 0.08 | 261 | 0 | 0.364 | 1 | 1 | cs | TRUE
1 | LV_6024-37_0_4_line_1 |  | 1 | 2 | 0.0075125 | 0.125 | 0.08 | 261 | 0 | 0.364 | 1 | 1 | cs | TRUE
2 | LV_6024-37_0_4_line_2 |  | 1 | 3 | 0.01101 | 0.125 | 0.08 | 261 | 0 | 0.364 | 1 | 1 | cs | TRUE
3 | LV_6024-37_0_4_line_3 |  | 2 | 6 | 0.0082649 | 0.125 | 0.08 | 261 | 0 | 0.364 | 1 | 1 | cs | TRUE
4 | LV_6024-37_0_4_line_4 |  | 3 | 38 | 0.0081196 | 0.125 | 0.08 | 261 | 0 | 0.364 | 1 | 1 | cs | TRUE
5 | LV_6024-37_0_4_line_5 |  | 4 | 5 | 0.0012683 | 0.125 | 0.08 | 261 | 0 | 0.364 | 1 | 1 | cs | TRUE
6 | LV_6024-37_0_4_line_6 |  | 5 | 6 | 0.013652 | 0.125 | 0.08 | 261 | 0 | 0.364 | 1 | 1 | cs | TRUE
7 | LV_6024-37_0_4_line_7 |  | 7 | 8 | 0.023066 | 0.125 | 0.08 | 261 | 0 | 0.364 | 1 | 1 | cs | TRUE
8 | LV_6024-37_0_4_line_8 |  | 8 | 61 | 0.006769 | 0.125 | 0.08 | 261 | 0 | 0.364 | 1 | 1 | cs | TRUE
9 | LV_6024-37_0_4_line_9 |  | 9 | 10 | 0.0074301 | 0.125 | 0.08 | 261 | 0 | 0.364 | 1 | 1 | cs | TRUE
10 | LV_6024-37_0_4_line_10 |  | 9 | 11 | 0.0033667 | 0.125 | 0.08 | 261 | 0 | 0.364 | 1 | 1 | cs | TRUE
11 | LV_6024-37_0_4_line_11 |  | 10 | 12 | 0.0037978 | 0.125 | 0.08 | 261 | 0 | 0.364 | 1 | 1 | cs | TRUE
12 | LV_6024-37_0_4_line_12 |  | 11 | 13 | 0.0065717 | 0.125 | 0.08 | 261 | 0 | 0.364 | 1 | 1 | cs | TRUE
13 | LV_6024-37_0_4_line_13 |  | 12 | 14 | 0.0093081 | 0.125 | 0.08 | 261 | 0 | 0.364 | 1 | 1 | cs | TRUE
14 | LV_6024-37_0_4_line_14 |  | 13 | 15 | 0.001027 | 0.125 | 0.08 | 261 | 0 | 0.364 | 1 | 1 | cs | TRUE
15 | LV_6024-37_0_4_line_15 |  | 14 | 16 | 0.0091466 | 0.125 | 0.08 | 261 | 0 | 0.364 | 1 | 2 | cs | TRUE
16 | LV_6024-37_0_4_line_16 |  | 14 | 17 | 0.011184 | 0.125 | 0.08 | 261 | 0 | 0.364 | 1 | 1 | cs | TRUE
17 | LV_6024-37_0_4_line_17 |  | 15 | 18 | 0.0021464 | 0.125 | 0.08 | 261 | 0 | 0.364 | 1 | 1 | cs | TRUE
18 | LV_6024-37_0_4_line_18 |  | 16 | 34 | 0.012119 | 0.125 | 0.08 | 261 | 0 | 0.364 | 1 | 3 | cs | TRUE
19 | LV_6024-37_0_4_line_19 |  | 17 | 32 | 0.022837 | 0.125 | 0.08 | 261 | 0 | 0.364 | 1 | 1 | cs | TRUE
20 | LV_6024-37_0_4_line_20 |  | 18 | 36 | 0.0097192 | 0.125 | 0.08 | 261 | 0 | 0.364 | 1 | 1 | cs | TRUE
21 | LV_6024-37_0_4_line_21 |  | 19 | 20 | 0.014707 | 0.125 | 0.08 | 261 | 0 | 0.364 | 1 | 1 | cs | TRUE
22 | LV_6024-37_0_4_line_22 |  | 19 | 21 | 0.019115 | 0.125 | 0.08 | 261 | 0 | 0.364 | 1 | 1 | cs | TRUE
23 | LV_6024-37_0_4_line_23 |  | 20 | 22 | 0.003363 | 0.125 | 0.08 | 261 | 0 | 0.364 | 1 | 1 | cs | TRUE
24 | LV_6024-37_0_4_line_24 |  | 21 | 23 | 0.022413 | 0.125 | 0.08 | 261 | 0 | 0.364 | 1 | 1 | cs | TRUE
25 | LV_6024-37_0_4_line_25 |  | 22 | 24 | 0.0038799 | 0.125 | 0.08 | 261 | 0 | 0.364 | 1 | 1 | cs | TRUE
26 | LV_6024-37_0_4_line_26 |  | 23 | 25 | 0.0032648 | 0.125 | 0.08 | 261 | 0 | 0.364 | 1 | 1 | cs | TRUE
27 | LV_6024-37_0_4_line_27 |  | 24 | 26 | 0.0016164 | 0.125 | 0.08 | 261 | 0 | 0.364 | 1 | 1 | cs | TRUE
28 | LV_6024-37_0_4_line_28 |  | 25 | 27 | 0.071631 | 0.125 | 0.08 | 261 | 0 | 0.364 | 1 | 1 | cs | TRUE
29 | LV_6024-37_0_4_line_29 |  | 26 | 33 | 0.0049993 | 0.125 | 0.08 | 261 | 0 | 0.364 | 1 | 1 | cs | TRUE
30 | LV_6024-37_0_4_line_30 |  | 27 | 28 | 0.011386 | 0.125 | 0.08 | 261 | 0 | 0.364 | 1 | 1 | cs | TRUE
31 | LV_6024-37_0_4_line_31 |  | 27 | 29 | 0.036939 | 0.125 | 0.08 | 261 | 0 | 0.364 | 1 | 1 | cs | TRUE
32 | LV_6024-37_0_4_line_32 |  | 29 | 30 | 0.018285 | 0.125 | 0.08 | 261 | 0 | 0.364 | 1 | 1 | cs | TRUE
33 | LV_6024-37_0_4_line_33 |  | 29 | 31 | 0.010582 | 0.125 | 0.08 | 261 | 0 | 0.364 | 1 | 1 | cs | TRUE
34 | LV_6024-37_0_4_line_34 |  | 32 | 33 | 0.0097096 | 0.125 | 0.08 | 261 | 0 | 0.364 | 1 | 1 | cs | TRUE
35 | LV_6024-37_0_4_line_35 |  | 34 | 35 | 0.0071197 | 0.125 | 0.08 | 261 | 0 | 0.364 | 1 | 3 | cs | TRUE
36 | LV_6024-37_0_4_line_36 |  | 35 | 62 | 0.02515 | 0.125 | 0.08 | 261 | 0 | 0.364 | 1 | 3 | cs | TRUE
37 | LV_6024-37_0_4_line_37 |  | 35 | 54 | 0.011041 | 0.125 | 0.08 | 261 | 0 | 0.364 | 1 | 2 | cs | TRUE
38 | LV_6024-37_0_4_line_38 |  | 36 | 37 | 0.0037757 | 0.125 | 0.08 | 261 | 0 | 0.364 | 1 | 1 | cs | TRUE
39 | LV_6024-37_0_4_line_39 |  | 37 | 41 | 0.0062866 | 0.125 | 0.08 | 261 | 0 | 0.364 | 1 | 1 | cs | TRUE
40 | LV_6024-37_0_4_line_40 |  | 38 | 39 | 0.0052817 | 0.125 | 0.08 | 261 | 0 | 0.364 | 1 | 1 | cs | TRUE
41 | LV_6024-37_0_4_line_41 |  | 39 | 40 | 0.0023057 | 0.125 | 0.08 | 261 | 0 | 0.364 | 1 | 1 | cs | TRUE
42 | LV_6024-37_0_4_line_42 |  | 40 | 41 | 0.012198 | 0.125 | 0.08 | 261 | 0 | 0.364 | 1 | 1 | cs | TRUE
43 | LV_6024-37_0_4_line_43 |  | 42 | 43 | 0.047099 | 0.125 | 0.08 | 261 | 0 | 0.364 | 1 | 1 | cs | TRUE
44 | LV_6024-37_0_4_line_44 |  | 43 | 44 | 0.033946 | 0.125 | 0.08 | 261 | 0 | 0.364 | 1 | 1 | cs | TRUE
45 | LV_6024-37_0_4_line_45 |  | 44 | 45 | 0.05982 | 0.125 | 0.08 | 261 | 0 | 0.364 | 1 | 1 | cs | TRUE
46 | LV_6024-37_0_4_line_46 |  | 45 | 46 | 0.026499 | 0.125 | 0.08 | 261 | 0 | 0.364 | 1 | 1 | cs | TRUE
47 | LV_6024-37_0_4_line_47 |  | 46 | 71 | 0.045766 | 0.125 | 0.08 | 261 | 0 | 0.364 | 1 | 1 | cs | TRUE
48 | LV_6024-37_0_4_line_48 |  | 46 | 57 | 0.018919 | 0.125 | 0.08 | 261 | 0 | 0.364 | 1 | 1 | cs | TRUE
49 | LV_6024-37_0_4_line_49 |  | 47 | 48 | 0.021737 | 0.125 | 0.08 | 261 | 0 | 0.364 | 1 | 1 | cs | TRUE
50 | LV_6024-37_0_4_line_50 |  | 47 | 49 | 0.011392 | 0.125 | 0.08 | 261 | 0 | 0.364 | 1 | 1 | cs | TRUE
51 | LV_6024-37_0_4_line_51 |  | 48 | 50 | 0.0041297 | 0.125 | 0.08 | 261 | 0 | 0.364 | 1 | 1 | cs | TRUE
52 | LV_6024-37_0_4_line_52 |  | 49 | 51 | 0.005868 | 0.125 | 0.08 | 261 | 0 | 0.364 | 1 | 1 | cs | TRUE
53 | LV_6024-37_0_4_line_53 |  | 49 | 52 | 0.011291 | 0.125 | 0.08 | 261 | 0 | 0.364 | 1 | 1 | cs | TRUE
54 | LV_6024-37_0_4_line_54 |  | 50 | 53 | 0.0073469 | 0.125 | 0.08 | 261 | 0 | 0.364 | 1 | 1 | cs | TRUE
55 | LV_6024-37_0_4_line_55 |  | 51 | 54 | 0.0040641 | 0.125 | 0.08 | 261 | 0 | 0.364 | 1 | 1 | cs | TRUE
56 | LV_6024-37_0_4_line_56 |  | 52 | 55 | 0.011334 | 0.125 | 0.08 | 261 | 0 | 0.364 | 1 | 1 | cs | TRUE
57 | LV_6024-37_0_4_line_57 |  | 53 | 56 | 0.0056484 | 0.125 | 0.08 | 261 | 0 | 0.364 | 1 | 1 | cs | TRUE
58 | LV_6024-37_0_4_line_58 |  | 54 | 57 | 0.0060137 | 0.125 | 0.08 | 261 | 0 | 0.364 | 1 | 1 | cs | TRUE
59 | LV_6024-37_0_4_line_59 |  | 55 | 58 | 0.013741 | 0.125 | 0.08 | 261 | 0 | 0.364 | 1 | 1 | cs | TRUE
60 | LV_6024-37_0_4_line_60 |  | 56 | 59 | 0.0049771 | 0.125 | 0.08 | 261 | 0 | 0.364 | 1 | 1 | cs | TRUE
61 | LV_6024-37_0_4_line_61 |  | 58 | 79 | 0.010513 | 0.125 | 0.08 | 261 | 0 | 0.364 | 1 | 1 | cs | TRUE
62 | LV_6024-37_0_4_line_62 |  | 59 | 60 | 0.0065177 | 0.125 | 0.08 | 261 | 0 | 0.364 | 1 | 1 | cs | TRUE
63 | LV_6024-37_0_4_line_63 |  | 60 | 61 | 0.0063619 | 0.125 | 0.08 | 261 | 0 | 0.364 | 1 | 1 | cs | TRUE
64 | LV_6024-37_0_4_line_64 |  | 62 | 63 | 0.011731 | 0.125 | 0.08 | 261 | 0 | 0.364 | 1 | 1 | cs | TRUE
65 | LV_6024-37_0_4_line_65 |  | 63 | 64 | 0.016165 | 0.125 | 0.08 | 261 | 0 | 0.364 | 1 | 1 | cs | TRUE
66 | LV_6024-37_0_4_line_66 |  | 64 | 65 | 0.010731 | 0.125 | 0.08 | 261 | 0 | 0.364 | 1 | 1 | cs | TRUE
67 | LV_6024-37_0_4_line_67 |  | 65 | 66 | 0.010369 | 0.125 | 0.08 | 261 | 0 | 0.364 | 1 | 1 | cs | TRUE
68 | LV_6024-37_0_4_line_68 |  | 66 | 67 | 0.0046896 | 0.125 | 0.08 | 261 | 0 | 0.364 | 1 | 1 | cs | TRUE
69 | LV_6024-37_0_4_line_69 |  | 67 | 68 | 0.014598 | 0.125 | 0.08 | 261 | 0 | 0.364 | 1 | 1 | cs | TRUE
70 | LV_6024-37_0_4_line_70 |  | 68 | 69 | 0.012967 | 0.125 | 0.08 | 261 | 0 | 0.364 | 1 | 1 | cs | TRUE
71 | LV_6024-37_0_4_line_71 |  | 69 | 70 | 0.011126 | 0.125 | 0.08 | 261 | 0 | 0.364 | 1 | 1 | cs | TRUE
72 | LV_6024-37_0_4_line_72 |  | 71 | 72 | 0.0085002 | 0.125 | 0.08 | 261 | 0 | 0.364 | 1 | 1 | cs | TRUE
73 | LV_6024-37_0_4_line_73 |  | 72 | 73 | 0.018814 | 0.125 | 0.08 | 261 | 0 | 0.364 | 1 | 1 | cs | TRUE
74 | LV_6024-37_0_4_line_74 |  | 73 | 74 | 0.00066453 | 0.125 | 0.08 | 261 | 0 | 0.364 | 1 | 1 | cs | TRUE
75 | LV_6024-37_0_4_line_75 |  | 74 | 75 | 0.031683 | 0.125 | 0.08 | 261 | 0 | 0.364 | 1 | 1 | cs | TRUE
76 | LV_6024-37_0_4_line_76 |  | 75 | 76 | 0.042232 | 0.125 | 0.08 | 261 | 0 | 0.364 | 1 | 1 | cs | TRUE
77 | LV_6024-37_0_4_line_77 |  | 76 | 77 | 0.068198 | 0.125 | 0.08 | 261 | 0 | 0.364 | 1 | 1 | cs | TRUE
78 | LV_6024-37_0_4_line_78 |  | 77 | 78 | 0.026707 | 0.125 | 0.08 | 261 | 0 | 0.364 | 1 | 1 | cs | TRUE
79 | LV_6024-37_0_4_line_79 |  | 79 | 80 | 0.016816 | 0.125 | 0.08 | 261 | 0 | 0.364 | 1 | 1 | cs | TRUE

## trafo
| name | std_type | hv_bus | lv_bus | sn_mva | vn_hv_kv | vn_lv_kv | vk_percent | vkr_percent | pfe_kw | i0_percent | shift_degree | tap_side | tap_neutral | tap_min | tap_max | tap_step_percent | tap_step_degree | tap_pos | tap_phase_shifter | parallel | df | in_service
0 | LV_6024-37_0_4_trafo_55 | 0.63 MVA 20/0.4 kV | 81 | 62 | 0.63 | 20 | 0.4 | 6 | 1.206 | 1.65 | 0.2619 | 150 | hv | 0 | -2 | 2 | 2.5 | 0 | 0 | FALSE | 1 | 1 | TRUE

## line_geodata
| x0 | y0 | x1 | y1 | x2 | y2 | x3 | y3 | x4 | y4 | x5 | y5 | x6 | y6
0 | 2590387.5019 | 1115257.0345 | 2590621.8826 | 1115175.8252
1 | 2590387.5019 | 1115257.0345 | 2590387.3843 | 1115256.7022 | 2590384.7248 | 1115250.0545
2 | 2590387.5019 | 1115257.0345 | 2590391.1727 | 1115267.4144
3 | 2590381.6548 | 1115242.3809 | 2590384.7248 | 1115250.0545
4 | 2590391.1727 | 1115267.4144 | 2590391.5414 | 1115268.4569 | 2590392.5317 | 1115275.4004
5 | 2590374.8295 | 1115229.1765 | 2590375.498 | 1115230.2543
6 | 2590381.6548 | 1115242.3809 | 2590379.1752 | 1115236.183 | 2590375.498 | 1115230.2543
7 | 2590356.0691 | 1115216.177 | 2590361.4728 | 1115227.2848 | 2590363.4162 | 1115235.5302 | 2590363.3333 | 1115237.7708
8 | 2590363.0832 | 1115244.5351 | 2590363.0832 | 1115244.5351 | 2590363.3333 | 1115237.7708
9 | 2590363.7998 | 1115316.7561 | 2590359.02 | 1115320.2234 | 2590357.7554 | 1115321.076
10 | 2590366.525 | 1115314.7792 | 2590363.7998 | 1115316.7561
11 | 2590354.6065 | 1115323.199 | 2590357.7554 | 1115321.076
12 | 2590366.525 | 1115314.7792 | 2590371.8445 | 1115310.9204
13 | 2590346.8886 | 1115328.4024 | 2590354.6065 | 1115323.199
14 | 2590372.5699 | 1115310.1934 | 2590371.8445 | 1115310.9204 | 2590371.8445 | 1115310.9204
15 | 2590346.8886 | 1115328.4024 | 2590340.1686 | 1115322.1975
16 | 2590346.8886 | 1115328.4024 | 2590350.3371 | 1115331.5873 | 2590353.864 | 1115337.0353
17 | 2590372.5699 | 1115310.1934 | 2590374.086 | 1115308.674
18 | 2590330.3625 | 1115315.2592 | 2590335.6152 | 1115317.9932 | 2590340.1686 | 1115322.1975
19 | 2590363.3393 | 1115357.677 | 2590361.1385 | 1115350.9796 | 2590357.8138 | 1115343.1366 | 2590353.864 | 1115337.0353
20 | 2590380.9509 | 1115301.794 | 2590374.086 | 1115308.674
21 | 2590370.6969 | 1115380.0674 | 2590370.6969 | 1115380.0674 | 2590374.1928 | 1115394.3526
22 | 2590378.7368 | 1115412.9201 | 2590374.1928 | 1115394.3526
23 | 2590370.6969 | 1115380.0674 | 2590369.647 | 1115376.8725
24 | 2590378.7368 | 1115412.9201 | 2590384.0647 | 1115434.691
25 | 2590368.4358 | 1115373.1865 | 2590369.647 | 1115376.8725
26 | 2590384.8408 | 1115437.8621 | 2590384.0647 | 1115434.691
27 | 2590367.9311 | 1115371.6508 | 2590368.4358 | 1115373.1865
28 | 2590384.8408 | 1115437.8621 | 2590386.0375 | 1115442.7515 | 2590390.5964 | 1115459.597 | 2590416.7775 | 1115440.8793 | 2590419.9685 | 1115432.7146 | 2590420.9033 | 1115428.2776 | 2590419.8631 | 1115424.7664
29 | 2590367.9311 | 1115371.6508 | 2590366.3705 | 1115366.9014
30 | 2590411.7747 | 1115416.7309 | 2590419.8631 | 1115424.7664
31 | 2590419.8631 | 1115424.7664 | 2590420.9033 | 1115428.2776 | 2590419.9685 | 1115432.7146 | 2590416.7775 | 1115440.8793 | 2590430.3157 | 1115428.9852 | 2590430.9613 | 1115427.1388
32 | 2590437.0253 | 1115409.8873 | 2590430.9613 | 1115427.1388
33 | 2590440.7881 | 1115431.1363 | 2590430.9613 | 1115427.1388
34 | 2590363.3393 | 1115357.677 | 2590366.3705 | 1115366.9014
35 | 2590324.5793 | 1115311.2298 | 2590326.9068 | 1115313.4605 | 2590330.3625 | 1115315.2592
36 | 2590324.5793 | 1115311.2298 | 2590325.0708 | 1115323.9909 | 2590324.2833 | 1115336.3456
37 | 2590316.6146 | 1115303.5611 | 2590324.5793 | 1115311.2298
38 | 2590380.9509 | 1115301.794 | 2590382.0657 | 1115300.6768 | 2590383.3837 | 1115298.9185
39 | 2590387.1542 | 1115293.8882 | 2590383.3837 | 1115298.9185
40 | 2590392.3715 | 1115280.6561 | 2590392.7049 | 1115276.6146 | 2590392.5317 | 1115275.4004
41 | 2590392.3715 | 1115280.6561 | 2590392.182 | 1115282.9541
42 | 2590387.1542 | 1115293.8882 | 2590389.4155 | 1115290.8713 | 2590392.0914 | 1115284.0526 | 2590392.182 | 1115282.9541
43 | 2590238.4514 | 1115418.0105 | 2590238.1429 | 1115413.4532 | 2590241.1635 | 1115405.0553 | 2590258.918 | 1115389.1631 | 2590262.6549 | 1115384.4992 | 2590260.0795 | 1115381.702
44 | 2590238.4514 | 1115418.0105 | 2590244.1416 | 1115413.3434 | 2590258.1581 | 1115401.3926 | 2590264.6626 | 1115396.4543
45 | 2590264.6626 | 1115396.4543 | 2590287.329 | 1115379.2456 | 2590296.6861 | 1115369.5257 | 2590303.0214 | 1115357.9431 | 2590304.339 | 1115353.4661
46 | 2590311.4811 | 1115327.9592 | 2590310.5003 | 1115332.5297 | 2590304.339 | 1115353.4661
47 | 2590311.4811 | 1115327.9592 | 2590290.9922 | 1115324.1459 | 2590288.6098 | 1115321.3706 | 2590278.2534 | 1115319.5309 | 2590267.5621 | 1115318.4208
48 | 2590311.4811 | 1115327.9592 | 2590315.3764 | 1115309.4459
49 | 2590325.8575 | 1115285.0116 | 2590326.6895 | 1115283.9908 | 2590343.5772 | 1115272.5108
50 | 2590318.6604 | 1115293.8419 | 2590325.8575 | 1115285.0116
51 | 2590343.5772 | 1115272.5108 | 2590345.5073 | 1115271.1987 | 2590346.9143 | 1115270.0829
52 | 2590318.6604 | 1115293.8419 | 2590317.4517 | 1115299.5841
53 | 2590318.6604 | 1115293.8419 | 2590314.1899 | 1115283.4742
54 | 2590352.6707 | 1115265.5177 | 2590346.9143 | 1115270.0829
55 | 2590316.6146 | 1115303.5611 | 2590317.4517 | 1115299.5841
56 | 2590314.1899 | 1115283.4742 | 2590309.7023 | 1115273.0668
57 | 2590352.6707 | 1115265.5177 | 2590352.6707 | 1115265.5177 | 2590355.737 | 1115260.774
58 | 2590316.6146 | 1115303.5611 | 2590315.3764 | 1115309.4459
59 | 2590304.2615 | 1115260.4487 | 2590309.7023 | 1115273.0668
60 | 2590358.0705 | 1115256.3992 | 2590357.1377 | 1115258.6071 | 2590355.737 | 1115260.774
61 | 2590299.2384 | 1115251.2132 | 2590304.2615 | 1115260.4487 | 2590304.2615 | 1115260.4487
62 | 2590358.0705 | 1115256.3992 | 2590360.6072 | 1115250.3954
63 | 2590363.0832 | 1115244.5351 | 2590360.6072 | 1115250.3954
64 | 2590323.5372 | 1115348.0525 | 2590324.2833 | 1115336.3456
65 | 2590323.5372 | 1115348.0525 | 2590322.7062 | 1115361.0907 | 2590323.2227 | 1115364.1482
66 | 2590325.0101 | 1115374.7295 | 2590323.2227 | 1115364.1482
67 | 2590325.0101 | 1115374.7295 | 2590325.2162 | 1115375.9496 | 2590322.9258 | 1115384.7897
68 | 2590322.9258 | 1115384.7897 | 2590321.7496 | 1115389.3293
69 | 2590316.1012 | 1115402.6054 | 2590319.8682 | 1115396.5906 | 2590321.7496 | 1115389.3293
70 | 2590316.1012 | 1115402.6054 | 2590309.2188 | 1115413.5947
71 | 2590303.3139 | 1115423.0247 | 2590304.9751 | 1115420.3707 | 2590309.2188 | 1115413.5947
72 | 2590267.5621 | 1115318.4208 | 2590260.6474 | 1115317.7029 | 2590259.1264 | 1115317.9925
73 | 2590242.1053 | 1115325.1884 | 2590247.8134 | 1115321.0254 | 2590252.9909 | 1115319.1605 | 2590259.1264 | 1115317.9925
74 | 2590241.5684 | 1115325.58 | 2590242.1053 | 1115325.1884
75 | 2590213.8977 | 1115340.6012 | 2590230.9484 | 1115333.3255 | 2590241.5684 | 1115325.58
76 | 2590213.8977 | 1115340.6012 | 2590200.2264 | 1115346.4931 | 2590175.8951 | 1115353.6919 | 2590174.0642 | 1115352.9612
77 | 2590174.0642 | 1115352.9612 | 2590177.8569 | 1115344.6731 | 2590180.2072 | 1115332.4966 | 2590188.3492 | 1115302.135 | 2590191.3175 | 1115290.1687 | 2590191.1042 | 1115287.2577
78 | 2590181.6527 | 1115262.7154 | 2590190.591 | 1115280.2539 | 2590191.1042 | 1115287.2577
79 | 2590299.2384 | 1115251.2132 | 2590297.9427 | 1115248.8309 | 2590295.7538 | 1115241.6087 | 2590295.0477 | 1115235.0896

## bus_geodata
| x | y | coords
0 | 2590621.8826 | 1115175.8252
1 | 2590387.5019 | 1115257.0345
2 | 2590384.7248 | 1115250.0545
3 | 2590391.1727 | 1115267.4144
4 | 2590374.8295 | 1115229.1765
5 | 2590375.498 | 1115230.2543
6 | 2590381.6548 | 1115242.3809
7 | 2590356.0691 | 1115216.177
8 | 2590363.3333 | 1115237.7708
9 | 2590363.7998 | 1115316.7561
10 | 2590357.7554 | 1115321.076
11 | 2590366.525 | 1115314.7792
12 | 2590354.6065 | 1115323.199
13 | 2590371.8445 | 1115310.9204
14 | 2590346.8886 | 1115328.4024
15 | 2590372.5699 | 1115310.1934
16 | 2590340.1686 | 1115322.1975
17 | 2590353.864 | 1115337.0353
18 | 2590374.086 | 1115308.674
19 | 2590374.1928 | 1115394.3526
20 | 2590370.6969 | 1115380.0674
21 | 2590378.7368 | 1115412.9201
22 | 2590369.647 | 1115376.8725
23 | 2590384.0647 | 1115434.691
24 | 2590368.4358 | 1115373.1865
25 | 2590384.8408 | 1115437.8622
26 | 2590367.9311 | 1115371.6508
27 | 2590419.8631 | 1115424.7664
28 | 2590411.7747 | 1115416.7309
29 | 2590430.9613 | 1115427.1388
30 | 2590437.0253 | 1115409.8873
31 | 2590440.7881 | 1115431.1363
32 | 2590363.3393 | 1115357.677
33 | 2590366.3705 | 1115366.9014
34 | 2590330.3625 | 1115315.2592
35 | 2590324.5793 | 1115311.2298
36 | 2590380.9509 | 1115301.794
37 | 2590383.3837 | 1115298.9185
38 | 2590392.5317 | 1115275.4004
39 | 2590392.3715 | 1115280.6561
40 | 2590392.182 | 1115282.9541
41 | 2590387.1542 | 1115293.8882
42 | 2590260.0795 | 1115381.702
43 | 2590238.4514 | 1115418.0105
44 | 2590264.6626 | 1115396.4543
45 | 2590304.339 | 1115353.4661
46 | 2590311.4811 | 1115327.9592
47 | 2590325.8575 | 1115285.0116
48 | 2590343.5772 | 1115272.5108
49 | 2590318.6604 | 1115293.8419
50 | 2590346.9143 | 1115270.0829
51 | 2590317.4517 | 1115299.5841
52 | 2590314.1899 | 1115283.4742
53 | 2590352.6707 | 1115265.5177
54 | 2590316.6146 | 1115303.5611
55 | 2590309.7023 | 1115273.0668
56 | 2590355.737 | 1115260.774
57 | 2590315.3764 | 1115309.4459
58 | 2590304.2615 | 1115260.4487
59 | 2590358.0705 | 1115256.3992
60 | 2590360.6072 | 1115250.3954
61 | 2590363.0832 | 1115244.5351
62 | 2590324.2833 | 1115336.3456
63 | 2590323.5372 | 1115348.0525
64 | 2590323.2227 | 1115364.1482
65 | 2590325.0101 | 1115374.7295
66 | 2590322.9258 | 1115384.7897
67 | 2590321.7496 | 1115389.3293
68 | 2590316.1012 | 1115402.6054
69 | 2590309.2188 | 1115413.5947
70 | 2590303.3139 | 1115423.0247
71 | 2590267.5621 | 1115318.4208
72 | 2590259.1264 | 1115317.9925
73 | 2590242.1053 | 1115325.1884
74 | 2590241.5684 | 1115325.58
75 | 2590213.8977 | 1115340.6012
76 | 2590174.0642 | 1115352.9612
77 | 2590191.1042 | 1115287.2577
78 | 2590181.6527 | 1115262.7154
79 | 2590299.2384 | 1115251.2132
80 | 2590295.0477 | 1115235.0896
81 | 2590324.5793 | 1115311.2298

## line_std_types
| c_nf_per_km | r_ohm_per_km | x_ohm_per_km | max_i_ka | type | q_mm2 | alpha | voltage_rating
NAYY 4x50 SE | 210 | 0.642 | 0.083 | 0.142 | cs | 50 | 0.00403 | LV
NAYY 4x120 SE | 264 | 0.225 | 0.08 | 0.242 | cs | 120 | 0.00403 | LV
NAYY 4x150 SE | 261 | 0.208 | 0.08 | 0.27 | cs | 150 | 0.00403 | LV
NA2XS2Y 1x95 RM/25 12/20 kV | 216 | 0.313 | 0.132 | 0.252 | cs | 95 | 0.00403 | MV
NA2XS2Y 1x185 RM/25 12/20 kV | 273 | 0.161 | 0.117 | 0.362 | cs | 185 | 0.00403 | MV
NA2XS2Y 1x240 RM/25 12/20 kV | 304 | 0.122 | 0.112 | 0.421 | cs | 240 | 0.00403 | MV
NA2XS2Y 1x95 RM/25 6/10 kV | 315 | 0.313 | 0.123 | 0.249 | cs | 95 | 0.00403 | MV
NA2XS2Y 1x185 RM/25 6/10 kV | 406 | 0.161 | 0.11 | 0.358 | cs | 185 | 0.00403 | MV
NA2XS2Y 1x240 RM/25 6/10 kV | 456 | 0.122 | 0.105 | 0.416 | cs | 240 | 0.00403 | MV
NA2XS2Y 1x150 RM/25 12/20 kV | 250 | 0.206 | 0.116 | 0.319 | cs | 150 | 0.00403 | MV
NA2XS2Y 1x120 RM/25 12/20 kV | 230 | 0.253 | 0.119 | 0.283 | cs | 120 | 0.00403 | MV
NA2XS2Y 1x70 RM/25 12/20 kV | 190 | 0.443 | 0.132 | 0.22 | cs | 70 | 0.00403 | MV
NA2XS2Y 1x150 RM/25 6/10 kV | 360 | 0.206 | 0.11 | 0.315 | cs | 150 | 0.00403 | MV
NA2XS2Y 1x120 RM/25 6/10 kV | 340 | 0.253 | 0.113 | 0.28 | cs | 120 | 0.00403 | MV
NA2XS2Y 1x70 RM/25 6/10 kV | 280 | 0.443 | 0.123 | 0.217 | cs | 70 | 0.00403 | MV
N2XS(FL)2Y 1x120 RM/35 64/110 kV | 112 | 0.153 | 0.166 | 0.366 | cs | 120 | 0.00393 | HV
N2XS(FL)2Y 1x185 RM/35 64/110 kV | 125 | 0.099 | 0.156 | 0.457 | cs | 185 | 0.00393 | HV
N2XS(FL)2Y 1x240 RM/35 64/110 kV | 135 | 0.075 | 0.149 | 0.526 | cs | 240 | 0.00393 | HV
N2XS(FL)2Y 1x300 RM/35 64/110 kV | 144 | 0.06 | 0.144 | 0.588 | cs | 300 | 0.00393 | HV
15-AL1/3-ST1A 0.4 | 11 | 1.8769 | 0.35 | 0.105 | ol | 16 | 0.00403 | LV
24-AL1/4-ST1A 0.4 | 11.25 | 1.2012 | 0.335 | 0.14 | ol | 24 | 0.00403 | LV
48-AL1/8-ST1A 0.4 | 12.2 | 0.5939 | 0.3 | 0.21 | ol | 48 | 0.00403 | LV
94-AL1/15-ST1A 0.4 | 13.2 | 0.306 | 0.29 | 0.35 | ol | 94 | 0.00403 | LV
34-AL1/6-ST1A 10.0 | 9.7 | 0.8342 | 0.36 | 0.17 | ol | 34 | 0.00403 | MV
48-AL1/8-ST1A 10.0 | 10.1 | 0.5939 | 0.35 | 0.21 | ol | 48 | 0.00403 | MV
70-AL1/11-ST1A 10.0 | 10.4 | 0.4132 | 0.339 | 0.29 | ol | 70 | 0.00403 | MV
94-AL1/15-ST1A 10.0 | 10.75 | 0.306 | 0.33 | 0.35 | ol | 94 | 0.00403 | MV
122-AL1/20-ST1A 10.0 | 11.1 | 0.2376 | 0.323 | 0.41 | ol | 122 | 0.00403 | MV
149-AL1/24-ST1A 10.0 | 11.25 | 0.194 | 0.315 | 0.47 | ol | 149 | 0.00403 | MV
34-AL1/6-ST1A 20.0 | 9.15 | 0.8342 | 0.382 | 0.17 | ol | 34 | 0.00403 | MV
48-AL1/8-ST1A 20.0 | 9.5 | 0.5939 | 0.372 | 0.21 | ol | 48 | 0.00403 | MV
70-AL1/11-ST1A 20.0 | 9.7 | 0.4132 | 0.36 | 0.29 | ol | 70 | 0.00403 | MV
94-AL1/15-ST1A 20.0 | 10 | 0.306 | 0.35 | 0.35 | ol | 94 | 0.00403 | MV
122-AL1/20-ST1A 20.0 | 10.3 | 0.2376 | 0.344 | 0.41 | ol | 122 | 0.00403 | MV
149-AL1/24-ST1A 20.0 | 10.5 | 0.194 | 0.337 | 0.47 | ol | 149 | 0.00403 | MV
184-AL1/30-ST1A 20.0 | 10.75 | 0.1571 | 0.33 | 0.535 | ol | 184 | 0.00403 | MV
243-AL1/39-ST1A 20.0 | 11 | 0.1188 | 0.32 | 0.645 | ol | 243 | 0.00403 | MV
48-AL1/8-ST1A 110.0 | 8 | 0.5939 | 0.46 | 0.21 | ol | 48 | 0.00403 | HV
70-AL1/11-ST1A 110.0 | 8.4 | 0.4132 | 0.45 | 0.29 | ol | 70 | 0.00403 | HV
94-AL1/15-ST1A 110.0 | 8.65 | 0.306 | 0.44 | 0.35 | ol | 94 | 0.00403 | HV
122-AL1/20-ST1A 110.0 | 8.5 | 0.2376 | 0.43 | 0.41 | ol | 122 | 0.00403 | HV
149-AL1/24-ST1A 110.0 | 8.75 | 0.194 | 0.41 | 0.47 | ol | 149 | 0.00403 | HV
184-AL1/30-ST1A 110.0 | 8.8 | 0.1571 | 0.4 | 0.535 | ol | 184 | 0.00403 | HV
243-AL1/39-ST1A 110.0 | 9 | 0.1188 | 0.39 | 0.645 | ol | 243 | 0.00403 | HV
305-AL1/39-ST1A 110.0 | 9.2 | 0.0949 | 0.38 | 0.74 | ol | 305 | 0.00403 | HV
490-AL1/64-ST1A 110.0 | 9.75 | 0.059 | 0.37 | 0.96 | ol | 490 | 0.00403 | HV
679-AL1/86-ST1A 110.0 | 9.95 | 0.042 | 0.36 | 1.15 | ol | 679 | 0.00403 | HV
490-AL1/64-ST1A 220.0 | 10 | 0.059 | 0.285 | 0.96 | ol | 490 | 0.00403 | HV
679-AL1/86-ST1A 220.0 | 11.7 | 0.042 | 0.275 | 1.15 | ol | 679 | 0.00403 | HV
490-AL1/64-ST1A 380.0 | 11 | 0.059 | 0.253 | 0.96 | ol | 490 | 0.00403 | HV
679-AL1/86-ST1A 380.0 | 14.6 | 0.042 | 0.25 | 1.15 | ol | 679 | 0.00403 | HV

## trafo_std_types
| i0_percent | pfe_kw | vkr_percent | sn_mva | vn_lv_kv | vn_hv_kv | vk_percent | shift_degree | vector_group | tap_side | tap_neutral | tap_min | tap_max | tap_step_degree | tap_step_percent | tap_phase_shifter
160 MVA 380/110 kV | 0.06 | 60 | 0.25 | 160 | 110 | 380 | 12.2 | 0 | Yy0 | hv | 0 | -9 | 9 | 0 | 1.5 | FALSE
100 MVA 220/110 kV | 0.06 | 55 | 0.26 | 100 | 110 | 220 | 12 | 0 | Yy0 | hv | 0 | -9 | 9 | 0 | 1.5 | FALSE
63 MVA 110/20 kV | 0.04 | 22 | 0.32 | 63 | 20 | 110 | 18 | 150 | YNd5 | hv | 0 | -9 | 9 | 0 | 1.5 | FALSE
40 MVA 110/20 kV | 0.05 | 18 | 0.34 | 40 | 20 | 110 | 16.2 | 150 | YNd5 | hv | 0 | -9 | 9 | 0 | 1.5 | FALSE
25 MVA 110/20 kV | 0.07 | 14 | 0.41 | 25 | 20 | 110 | 12 | 150 | YNd5 | hv | 0 | -9 | 9 | 0 | 1.5 | FALSE
63 MVA 110/10 kV | 0.04 | 22 | 0.32 | 63 | 10 | 110 | 18 | 150 | YNd5 | hv | 0 | -9 | 9 | 0 | 1.5 | FALSE
40 MVA 110/10 kV | 0.05 | 18 | 0.34 | 40 | 10 | 110 | 16.2 | 150 | YNd5 | hv | 0 | -9 | 9 | 0 | 1.5 | FALSE
25 MVA 110/10 kV | 0.07 | 14 | 0.41 | 25 | 10 | 110 | 12 | 150 | YNd5 | hv | 0 | -9 | 9 | 0 | 1.5 | FALSE
0.25 MVA 20/0.4 kV | 0.32 | 0.8 | 1.44 | 0.25 | 0.4 | 20 | 6 | 150 | Yzn5 | hv | 0 | -2 | 2 | 0 | 2.5 | FALSE
0.4 MVA 20/0.4 kV | 0.3375 | 1.35 | 1.425 | 0.4 | 0.4 | 20 | 6 | 150 | Dyn5 | hv | 0 | -2 | 2 | 0 | 2.5 | FALSE
0.63 MVA 20/0.4 kV | 0.2619 | 1.65 | 1.206 | 0.63 | 0.4 | 20 | 6 | 150 | Dyn5 | hv | 0 | -2 | 2 | 0 | 2.5 | FALSE
0.25 MVA 10/0.4 kV | 0.24 | 0.6 | 1.2 | 0.25 | 0.4 | 10 | 4 | 150 | Dyn5 | hv | 0 | -2 | 2 | 0 | 2.5 | FALSE
0.4 MVA 10/0.4 kV | 0.2375 | 0.95 | 1.325 | 0.4 | 0.4 | 10 | 4 | 150 | Dyn5 | hv | 0 | -2 | 2 | 0 | 2.5 | FALSE
0.63 MVA 10/0.4 kV | 0.1873 | 1.18 | 1.0794 | 0.63 | 0.4 | 10 | 4 | 150 | Dyn5 | hv | 0 | -2 | 2 | 0 | 2.5 | FALSE

## trafo3w_std_types
| sn_hv_mva | sn_mv_mva | sn_lv_mva | vn_hv_kv | vn_mv_kv | vn_lv_kv | vk_hv_percent | vk_mv_percent | vk_lv_percent | vkr_hv_percent | vkr_mv_percent | vkr_lv_percent | pfe_kw | i0_percent | shift_mv_degree | shift_lv_degree | vector_group | tap_side | tap_neutral | tap_min | tap_max | tap_step_percent
63/25/38 MVA 110/20/10 kV | 63 | 25 | 38 | 110 | 20 | 10 | 10.4 | 10.4 | 10.4 | 0.28 | 0.32 | 0.35 | 35 | 0.89 | 0 | 0 | YN0yn0yn0 | hv | 0 | -10 | 10 | 1.2
63/25/38 MVA 110/10/10 kV | 63 | 25 | 38 | 110 | 10 | 10 | 10.4 | 10.4 | 10.4 | 0.28 | 0.32 | 0.35 | 35 | 0.89 | 0 | 0 | YN0yn0yn0 | hv | 0 | -10 | 10 | 1.2

## fuse_std_types
| fuse_type | i_rated_a | t_avg | t_min | t_total | x_avg | x_min | x_total
HV 100A | HV 100A | 100 | 0 | [10.0, 3.64, 0.854, 0.281, 0.1, 0.0531, 0.022, 0.01] | [10.0, 4.267, 1.21, 0.403, 0.1, 0.058, 0.022, 0.01] | 0 | [300.0, 350.0, 450.0, 550.0, 700.0, 850.0, 1200.0, 1752.0] | [600.0, 700.0, 900.0, 1150.0, 1665.0, 2000.0, 3000.0, 4313.0]
HV 10A | HV 10A | 10 | 0 | [10.0, 1675.0, 0.344, 0.156, 0.1, 0.0417, 0.0171, 0.01] | [10.0, 1.3, 0.3, 0.155, 0.1, 0.0555, 0.023, 0.01] | 0 | [30.0, 32.0, 35.0, 37.0, 39.0, 50.0, 70.0, 88.0] | [60.0, 70.0, 80.0, 87.0, 94.0, 110.0, 150.0, 216.0]
HV 125A | HV 125A | 125 | 0 | [10.0, 1.82, 0.344, 0.1, 0.0467, 0.0269, 0.01] | [10.0, 2.478, 0.426, 0.1, 0.0427, 0.0211, 0.01] | 0 | [375.0, 500.0, 700.0, 925.0, 1200.0, 1500.0, 2341.0] | [750.0, 1000.0, 1500.0, 2200.0, 3000.0, 4000.0, 5765.0]
HV 160A | HV 160A | 160 | 0 | [10.0, 4.15, 1.03, 0.198, 0.1, 0.051, 0.0172, 0.01] | [10.0, 2.3, 0.734, 0.274, 0.1, 0.046, 0.0177, 0.01] | 0 | [480.0, 550.0, 700.0, 1000.0, 1260.0, 1600.0, 2500.0, 3227.0] | [960.0, 1300.0, 1700.0, 2200.0, 2996.0, 4000.0, 6000.0, 7946.0]
HV 16A | HV 16A | 16 | 0 | [10.0, 0.352, 0.164, 0.1, 0.0649, 0.0342, 0.01] | [10.0, 2.34, 0.722, 0.181, 0.1, 0.055, 0.0296, 0.01] | 0 | [48.0, 60.0, 65.0, 71.0, 80.0, 100.0, 162.0] | [96.0, 110.0, 125.0, 150.0, 168.0, 200.0, 250.0, 398.0]
HV 200A | HV 200A | 200 | 0 | [10.0, 4.267, 1.21, 0.403, 0.1, 0.058, 0.022, 0.01] | [10.0, 3.73, 1.654, 0.328, 0.1, 0.0531, 0.019, 0.01] | 0 | [600.0, 700.0, 900.0, 1150.0, 1665.0, 2000.0, 3000.0, 4313.0] | [1200.0, 1500.0, 1800.0, 2700.0, 3960.0, 5000.0, 7500.0, 10620.0]
HV 20A | HV 20A | 20 | 0 | [10.0, 1.3, 0.3, 0.155, 0.1, 0.0555, 0.023, 0.01] | [10.0, 1.3, 0.161, 0.1, 0.0611, 0.0399, 0.0141, 0.01] | 0 | [60.0, 70.0, 80.0, 87.0, 94.0, 110.0, 150.0, 216.0] | [120.0, 150.0, 200.0, 223.0, 260.0, 300.0, 450.0, 532.0]
HV 25A | HV 25A | 25 | 0 | [10.0, 2.512, 0.833, 0.299, 0.1, 0.0372, 0.0223, 0.01] | [10.0, 3.125, 0.597, 0.198, 0.1, 0.0378, 0.022, 0.01] | 0 | [75.0, 82.0, 90.0, 100.0, 124.0, 170.0, 200.0, 289.0] | [150.0, 170.0, 210.0, 250.0, 294.0, 400.0, 500.0, 711.0]
HV 31.5A | HV 31.5A | 31.5 | 0 | [10.0, 2.34, 0.722, 0.181, 0.1, 0.055, 0.0296, 0.01] | [10.0, 2.84, 0.368, 0.164, 0.1, 0.0621, 0.0378, 0.0195, 0.01] | 0 | [95.0, 110.0, 125.0, 150.0, 165.0, 200.0, 250.0, 390.0] | [189.0, 220.0, 300.0, 350.0, 393.0, 450.0, 530.0, 700.0, 960.0]
HV 40A | HV 40A | 40 | 0 | [10.0, 1.3, 0.161, 0.1, 0.0611, 0.0399, 0.0141, 0.01] | [10.0, 2.05, 0.369, 0.198, 0.1, 0.051, 0.0298, 0.01] | 0 | [120.0, 150.0, 200.0, 223.0, 260.0, 300.0, 450.0, 532.0] | [240.0, 300.0, 400.0, 450.0, 530.0, 650.0, 800.0, 1311.0]
HV 50A | HV 50A | 50 | 0 | [10.0, 3.215, 0.597, 0.198, 0.1, 0.0378, 0.022, 0.01] | [10.0, 3.64, 0.854, 0.281, 0.1, 0.0531, 0.022, 0.01] | 0 | [150.0, 170.0, 210.0, 250.0, 294.0, 400.0, 500.0, 711.0] | [300.0, 350.0, 450.0, 550.0, 700.0, 850.0, 1200.0, 1752.0]
HV 6.3A | HV 6.3A | 6.3 | 0 | [10.0, 1.39, 0.344, 0.168, 0.1, 0.056, 0.0263, 0.01] | [10.0, 1.711, 0.516, 0.198, 0.1, 0.0634, 0.0303, 0.01] | 0 | [19.0, 19.5, 20.4, 20.8, 22.0, 25.0, 32.0, 48.0] | [38.0, 40.0, 43.0, 48.0, 53.0, 60.0, 75.0, 118.0]
HV 63A | HV 63A | 63 | 0 | [10.0, 2.84, 0.368, 0.164, 0.1, 0.0621, 0.0378, 0.0195, 0.01] | [10.0, 1.82, 0.344, 0.1, 0.0467, 0.0269, 0.01] | 0 | [189.0, 220.0, 300.0, 350.0, 393.0, 450.0, 530.0, 700.0, 961.0] | [378.0, 500.0, 700.0, 934.0, 1200.0, 1500.0, 2366.0]
HV 80A | HV 80A | 80 | 0 | [10.0, 2.05, 0.369, 0.198, 0.1, 0.051, 0.0298, 0.01] | [10.0, 4.15, 1.03, 0.198, 0.1, 0.051, 0.0172, 0.01] | 0 | [240.0, 300.0, 400.0, 450.0, 530.0, 650.0, 800.0, 1311.0] | [480.0, 550.0, 700.0, 1000.0, 1260.0, 1600.0, 2500.0, 3227.0]
Siemens NH-1-100 | Siemens NH-1-100 | 100 | [5400.0, 2000.0, 400.0, 20.0, 1.0, 0.2, 0.012, 0.004] | 0 | 0 | [150.0, 190.0, 250.0, 430.0, 900.0, 1250.0, 2700.0, 3600.0] | 0 | 0
Siemens NH-1-125 | Siemens NH-1-125 | 125 | [4800.0, 120.0, 7.0, 0.1, 0.004] | 0 | 0 | [180.0, 400.0, 740.0, 2000.0, 4250.0] | 0 | 0
Siemens NH-1-16 | Siemens NH-1-16 | 16 | [4000.0, 400.0, 2.0, 0.1, 0.04, 0.01] | 0 | 0 | [26.0, 35.0, 75.0, 150.0, 200.0, 300.0] | 0 | 0
Siemens NH-1-160 | Siemens NH-1-160 | 160 | [4800.0, 120.0, 7.0, 0.1, 0.004] | 0 | 0 | [210.0, 500.0, 900.0, 2300.0, 5000.0] | 0 | 0
Siemens NH-1-25 | Siemens NH-1-25 | 25 | [4000.0, 1000.0, 10.0, 0.2, 0.02, 0.01] | 0 | 0 | [40.0, 50.0, 100.0, 210.0, 400.0, 500.0] | 0 | 0
Siemens NH-1-50 | Siemens NH-1-50 | 50 | [4000.0, 40.0, 4.0, 1.0, 0.02, 0.01] | 0 | 0 | [86.0, 200.0, 300.0, 400.0, 1000.0, 1280.0] | 0 | 0
Siemens NH-1-63 | Siemens NH-1-63 | 63 | [4000.0, 100.0, 10.0, 2.0, 0.04, 0.01] | 0 | 0 | [100.0, 200.0, 300.0, 400.0, 1000.0, 1500.0] | 0 | 0
Siemens NH-1-80 | Siemens NH-1-80 | 80 | [4800.0, 120.0, 7.0, 0.1, 0.01] | 0 | 0 | [150.58, 250.0, 450.0, 1150.0, 2470.0] | 0 | 0
Siemens NH-2-1000 | Siemens NH-2-1000 | 1000 | [4800.0, 120.0, 7.0, 0.1, 0.004] | 0 | 0 | [1900.0, 3500.0, 8400.0, 24000.0, 52000.0] | 0 | 0
Siemens NH-2-200 | Siemens NH-2-200 | 200 | [4800.0, 120.0, 7.0, 0.1, 0.004] | 0 | 0 | [280.0, 650.0, 1200.0, 3000.0, 7000.0] | 0 | 0
Siemens NH-2-224 | Siemens NH-2-224 | 224 | [4800.0, 120.0, 7.0, 0.2, 0.04, 0.004] | 0 | 0 | [400.0, 750.0, 1453.0, 3025.0, 4315.0, 7600.0] | 0 | 0
Siemens NH-2-250 | Siemens NH-2-250 | 250 | [4800.0, 120.0, 7.0, 0.1, 0.004] | 0 | 0 | [450.0, 800.0, 1650.0, 4000.0, 8500.0] | 0 | 0
Siemens NH-2-315 | Siemens NH-2-315 | 315 | [4800.0, 120.0, 7.0, 0.1, 0.004] | 0 | 0 | [550.0, 920.0, 1900.0, 5000.0, 11000.0] | 0 | 0
Siemens NH-2-355 | Siemens NH-2-355 | 355 | [4800.0, 120.0, 6.0, 0.1, 0.004] | 0 | 0 | [650.0, 1116.27, 2350.0, 5840.0, 12790.0] | 0 | 0
Siemens NH-2-400 | Siemens NH-2-400 | 400 | [4800.0, 120.0, 7.0, 0.1, 0.004] | 0 | 0 | [720.0, 1350.0, 2800.0, 6500.0, 15000.0] | 0 | 0
Siemens NH-2-425 | Siemens NH-2-425 | 425 | [4800.0, 120.0, 7.0, 0.1, 0.004] | 0 | 0 | [850.0, 1500.0, 3050.0, 7500.0, 16500.0] | 0 | 0
Siemens NH-2-630 | Siemens NH-2-630 | 630 | [4800.0, 120.0, 7.0, 0.1, 0.004] | 0 | 0 | [1200.0, 2000.0, 4800.0, 12000.0, 26000.0] | 0 | 0

## dtypes
| element | column | dtype
0 | bus | name | object
1 | bus | vn_kv | float64
2 | bus | type | object
3 | bus | zone | object
4 | bus | in_service | bool
5 | load | name | object
6 | load | bus | uint32
7 | load | p_mw | float64
8 | load | q_mvar | float64
9 | load | const_z_percent | float64
10 | load | const_i_percent | float64
11 | load | sn_mva | float64
12 | load | scaling | float64
13 | load | in_service | bool
14 | load | type | object
15 | ext_grid | name | object
16 | ext_grid | bus | uint32
17 | ext_grid | vm_pu | float64
18 | ext_grid | va_degree | float64
19 | ext_grid | slack_weight | float64
20 | ext_grid | in_service | bool
21 | line | name | object
22 | line | std_type | object
23 | line | from_bus | uint32
24 | line | to_bus | uint32
25 | line | length_km | float64
26 | line | r_ohm_per_km | float64
27 | line | x_ohm_per_km | float64
28 | line | c_nf_per_km | float64
29 | line | g_us_per_km | float64
30 | line | max_i_ka | float64
31 | line | df | float64
32 | line | parallel | uint32
33 | line | type | object
34 | line | in_service | bool
35 | trafo | name | object
36 | trafo | std_type | object
37 | trafo | hv_bus | uint32
38 | trafo | lv_bus | uint32
39 | trafo | sn_mva | float64
40 | trafo | vn_hv_kv | float64
41 | trafo | vn_lv_kv | float64
42 | trafo | vk_percent | float64
43 | trafo | vkr_percent | float64
44 | trafo | pfe_kw | float64
45 | trafo | i0_percent | float64
46 | trafo | shift_degree | float64
47 | trafo | tap_side | object
48 | trafo | tap_neutral | int32
49 | trafo | tap_min | int32
50 | trafo | tap_max | int32
51 | trafo | tap_step_percent | float64
52 | trafo | tap_step_degree | float64
53 | trafo | tap_pos | int32
54 | trafo | tap_phase_shifter | bool
55 | trafo | parallel | uint32
56 | trafo | df | float64
57 | trafo | in_service | bool
58 | line_geodata | coords | object
59 | bus_geodata | x | float64
60 | bus_geodata | y | float64
61 | bus_geodata | coords | object

## parameters
| version | format_version | converged | OPF_converged | name | f_hz | sn_mva
0 | 2.14.6 | 2.14.0 | FALSE | FALSE |  | 50 | 1