## bus
| name | vn_kv | type | zone | in_service
0 | bus_LV_6024-38_0_6_node_0 | 0.4 | n |  | TRUE
1 | bus_LV_6024-38_0_6_node_1 | 0.4 | n |  | TRUE
2 | bus_LV_6024-38_0_6_node_2 | 0.4 | n |  | TRUE
3 | bus_LV_6024-38_0_6_node_149 | 0.4 | n |  | TRUE
4 | bus_LV_6024-38_0_6_node_3 | 0.4 | n |  | TRUE
5 | bus_LV_6024-38_0_6_node_32 | 0.4 | n |  | TRUE
6 | bus_LV_6024-38_0_6_node_26 | 0.4 | n |  | TRUE
7 | bus_LV_6024-38_0_6_node_154 | 0.4 | n |  | TRUE
8 | bus_LV_6024-38_0_6_node_127 | 0.4 | n |  | TRUE
9 | bus_LV_6024-38_0_6_node_42 | 0.4 | n |  | TRUE
10 | bus_LV_6024-38_0_6_node_83 | 0.4 | n |  | TRUE
11 | bus_LV_6024-38_0_6_node_150 | 0.4 | n |  | TRUE
12 | bus_LV_6024-38_0_6_node_84 | 0.4 | n |  | TRUE
13 | bus_LV_6024-38_0_6_node_9 | 0.4 | n |  | TRUE
14 | bus_LV_6024-38_0_6_node_24 | 0.4 | n |  | TRUE
15 | bus_LV_6024-38_0_6_node_31 | 0.4 | n |  | TRUE
16 | bus_LV_6024-38_0_6_node_7 | 0.4 | n |  | TRUE
17 | bus_LV_6024-38_0_6_node_22 | 0.4 | n |  | TRUE
18 | bus_LV_6024-38_0_6_node_75 | 0.4 | n |  | TRUE
19 | bus_LV_6024-38_0_6_node_74 | 0.4 | n |  | TRUE
20 | bus_LV_6024-38_0_6_node_4 | 0.4 | n |  | TRUE
21 | bus_LV_6024-38_0_6_node_5 | 0.4 | n |  | TRUE
22 | bus_LV_6024-38_0_6_node_6 | 0.4 | n |  | TRUE
23 | bus_LV_6024-38_0_6_node_8 | 0.4 | n |  | TRUE
24 | bus_LV_6024-38_0_6_node_23 | 0.4 | n |  | TRUE
25 | bus_LV_6024-38_0_6_node_25 | 0.4 | n |  | TRUE
26 | bus_LV_6024-38_0_6_node_76 | 0.4 | n |  | TRUE
27 | bus_LV_6024-38_0_6_node_77 | 0.4 | n |  | TRUE
28 | bus_LV_6024-38_0_6_node_10 | 0.4 | n |  | TRUE
29 | bus_LV_6024-38_0_6_node_11 | 0.4 | n |  | TRUE
30 | bus_LV_6024-38_0_6_node_12 | 0.4 | n |  | TRUE
31 | bus_LV_6024-38_0_6_node_13 | 0.4 | n |  | TRUE
32 | bus_LV_6024-38_0_6_node_37 | 0.4 | n |  | TRUE
33 | bus_LV_6024-38_0_6_node_16 | 0.4 | n |  | TRUE
34 | bus_LV_6024-38_0_6_node_155 | 0.4 | n |  | TRUE
35 | bus_LV_6024-38_0_6_node_89 | 0.4 | n |  | TRUE
36 | bus_LV_6024-38_0_6_node_98 | 0.4 | n |  | TRUE
37 | bus_LV_6024-38_0_6_node_100 | 0.4 | n |  | TRUE
38 | bus_LV_6024-38_0_6_node_14 | 0.4 | n |  | TRUE
39 | bus_LV_6024-38_0_6_node_33 | 0.4 | n |  | TRUE
40 | bus_LV_6024-38_0_6_node_20 | 0.4 | n |  | TRUE
41 | bus_LV_6024-38_0_6_node_15 | 0.4 | n |  | TRUE
42 | bus_LV_6024-38_0_6_node_17 | 0.4 | n |  | TRUE
43 | bus_LV_6024-38_0_6_node_18 | 0.4 | n |  | TRUE
44 | bus_LV_6024-38_0_6_node_19 | 0.4 | n |  | TRUE
45 | bus_LV_6024-38_0_6_node_21 | 0.4 | n |  | TRUE
46 | bus_LV_6024-38_0_6_node_162 | 0.4 | n |  | TRUE
47 | bus_LV_6024-38_0_6_node_34 | 0.4 | n |  | TRUE
48 | bus_LV_6024-38_0_6_node_65 | 0.4 | n |  | TRUE
49 | bus_LV_6024-38_0_6_node_27 | 0.4 | n |  | TRUE
50 | bus_LV_6024-38_0_6_node_28 | 0.4 | n |  | TRUE
51 | bus_LV_6024-38_0_6_node_29 | 0.4 | n |  | TRUE
52 | bus_LV_6024-38_0_6_node_30 | 0.4 | n |  | TRUE
53 | bus_LV_6024-38_0_6_node_153 | 0.4 | n |  | TRUE
54 | bus_LV_6024-38_0_6_node_36 | 0.4 | n |  | TRUE
55 | bus_LV_6024-38_0_6_node_35 | 0.4 | n |  | TRUE
56 | bus_LV_6024-38_0_6_node_38 | 0.4 | n |  | TRUE
57 | bus_LV_6024-38_0_6_node_46 | 0.4 | n |  | TRUE
58 | bus_LV_6024-38_0_6_node_45 | 0.4 | n |  | TRUE
59 | bus_LV_6024-38_0_6_node_66 | 0.4 | n |  | TRUE
60 | bus_LV_6024-38_0_6_node_148 | 0.4 | n |  | TRUE
61 | bus_LV_6024-38_0_6_node_81 | 0.4 | n |  | TRUE
62 | bus_LV_6024-38_0_6_node_39 | 0.4 | n |  | TRUE
63 | bus_LV_6024-38_0_6_node_40 | 0.4 | n |  | TRUE
64 | bus_LV_6024-38_0_6_node_41 | 0.4 | n |  | TRUE
65 | bus_LV_6024-38_0_6_node_43 | 0.4 | n |  | TRUE
66 | bus_LV_6024-38_0_6_node_44 | 0.4 | n |  | TRUE
67 | bus_LV_6024-38_0_6_node_126 | 0.4 | n |  | TRUE
68 | bus_LV_6024-38_0_6_node_90 | 0.4 | n |  | TRUE
69 | bus_LV_6024-38_0_6_node_91 | 0.4 | n |  | TRUE
70 | bus_LV_6024-38_0_6_node_67 | 0.4 | n |  | TRUE
71 | bus_LV_6024-38_0_6_node_78 | 0.4 | n |  | TRUE
72 | bus_LV_6024-38_0_6_node_69 | 0.4 | n |  | TRUE
73 | bus_LV_6024-38_0_6_node_79 | 0.4 | n |  | TRUE
74 | bus_LV_6024-38_0_6_node_47 | 0.4 | n |  | TRUE
75 | bus_LV_6024-38_0_6_node_48 | 0.4 | n |  | TRUE
76 | bus_LV_6024-38_0_6_node_49 | 0.4 | n |  | TRUE
77 | bus_LV_6024-38_0_6_node_50 | 0.4 | n |  | TRUE
78 | bus_LV_6024-38_0_6_node_51 | 0.4 | n |  | TRUE
79 | bus_LV_6024-38_0_6_node_102 | 0.4 | n |  | TRUE
80 | bus_LV_6024-38_0_6_node_116 | 0.4 | n |  | TRUE
81 | bus_LV_6024-38_0_6_node_103 | 0.4 | n |  | TRUE
82 | bus_LV_6024-38_0_6_node_104 | 0.4 | n |  | TRUE
83 | bus_LV_6024-38_0_6_node_115 | 0.4 | n |  | TRUE
84 | bus_LV_6024-38_0_6_node_52 | 0.4 | n |  | TRUE
85 | bus_LV_6024-38_0_6_node_53 | 0.4 | n |  | TRUE
86 | bus_LV_6024-38_0_6_node_54 | 0.4 | n |  | TRUE
87 | bus_LV_6024-38_0_6_node_55 | 0.4 | n |  | TRUE
88 | bus_LV_6024-38_0_6_node_56 | 0.4 | n |  | TRUE
89 | bus_LV_6024-38_0_6_node_57 | 0.4 | n |  | TRUE
90 | bus_LV_6024-38_0_6_node_70 | 0.4 | n |  | TRUE
91 | bus_LV_6024-38_0_6_node_73 | 0.4 | n |  | TRUE
92 | bus_LV_6024-38_0_6_node_71 | 0.4 | n |  | TRUE
93 | bus_LV_6024-38_0_6_node_86 | 0.4 | n |  | TRUE
94 | bus_LV_6024-38_0_6_node_159 | 0.4 | n |  | TRUE
95 | bus_LV_6024-38_0_6_node_61 | 0.4 | n |  | TRUE
96 | bus_LV_6024-38_0_6_node_58 | 0.4 | n |  | TRUE
97 | bus_LV_6024-38_0_6_node_59 | 0.4 | n |  | TRUE
98 | bus_LV_6024-38_0_6_node_60 | 0.4 | n |  | TRUE
99 | bus_LV_6024-38_0_6_node_62 | 0.4 | n |  | TRUE
100 | bus_LV_6024-38_0_6_node_63 | 0.4 | n |  | TRUE
101 | bus_LV_6024-38_0_6_node_64 | 0.4 | n |  | TRUE
102 | bus_LV_6024-38_0_6_node_72 | 0.4 | n |  | TRUE
103 | bus_LV_6024-38_0_6_node_136 | 0.4 | n |  | TRUE
104 | bus_LV_6024-38_0_6_node_146 | 0.4 | n |  | TRUE
105 | bus_LV_6024-38_0_6_node_147 | 0.4 | n |  | TRUE
106 | bus_LV_6024-38_0_6_node_125 | 0.4 | n |  | TRUE
107 | bus_LV_6024-38_0_6_node_160 | 0.4 | n |  | TRUE
108 | bus_LV_6024-38_0_6_node_137 | 0.4 | n |  | TRUE
109 | bus_LV_6024-38_0_6_node_163 | 0.4 | n |  | TRUE
110 | bus_LV_6024-38_0_6_node_129 | 0.4 | n |  | TRUE
111 | bus_LV_6024-38_0_6_node_68 | 0.4 | n |  | TRUE
112 | bus_LV_6024-38_0_6_node_85 | 0.4 | n |  | TRUE
113 | bus_LV_6024-38_0_6_node_92 | 0.4 | n |  | TRUE
114 | bus_LV_6024-38_0_6_node_93 | 0.4 | n |  | TRUE
115 | bus_LV_6024-38_0_6_node_87 | 0.4 | n |  | TRUE
116 | bus_LV_6024-38_0_6_node_88 | 0.4 | n |  | TRUE
117 | bus_LV_6024-38_0_6_node_80 | 0.4 | n |  | TRUE
118 | bus_LV_6024-38_0_6_node_82 | 0.4 | n |  | TRUE
119 | bus_LV_6024-38_0_6_node_158 | 0.4 | n |  | TRUE
120 | bus_LV_6024-38_0_6_node_157 | 0.4 | n |  | TRUE
121 | bus_LV_6024-38_0_6_node_156 | 0.4 | n |  | TRUE
122 | bus_LV_6024-38_0_6_node_99 | 0.4 | n |  | TRUE
123 | bus_LV_6024-38_0_6_node_101 | 0.4 | n |  | TRUE
124 | bus_LV_6024-38_0_6_node_94 | 0.4 | n |  | TRUE
125 | bus_LV_6024-38_0_6_node_95 | 0.4 | n |  | TRUE
126 | bus_LV_6024-38_0_6_node_96 | 0.4 | n |  | TRUE
127 | bus_LV_6024-38_0_6_node_97 | 0.4 | n |  | TRUE
128 | bus_LV_6024-38_0_6_node_161 | 0.4 | n |  | TRUE
129 | bus_LV_6024-38_0_6_node_122 | 0.4 | n |  | TRUE
130 | bus_LV_6024-38_0_6_node_124 | 0.4 | n |  | TRUE
131 | bus_LV_6024-38_0_6_node_121 | 0.4 | n |  | TRUE
132 | bus_LV_6024-38_0_6_node_105 | 0.4 | n |  | TRUE
133 | bus_LV_6024-38_0_6_node_106 | 0.4 | n |  | TRUE
134 | bus_LV_6024-38_0_6_node_107 | 0.4 | n |  | TRUE
135 | bus_LV_6024-38_0_6_node_108 | 0.4 | n |  | TRUE
136 | bus_LV_6024-38_0_6_node_140 | 0.4 | n |  | TRUE
137 | bus_LV_6024-38_0_6_node_139 | 0.4 | n |  | TRUE
138 | bus_LV_6024-38_0_6_node_119 | 0.4 | n |  | TRUE
139 | bus_LV_6024-38_0_6_node_135 | 0.4 | n |  | TRUE
140 | bus_LV_6024-38_0_6_node_164 | 0.4 | n |  | TRUE
141 | bus_LV_6024-38_0_6_node_142 | 0.4 | n |  | TRUE
142 | bus_LV_6024-38_0_6_node_113 | 0.4 | n |  | TRUE
143 | bus_LV_6024-38_0_6_node_117 | 0.4 | n |  | TRUE
144 | bus_LV_6024-38_0_6_node_109 | 0.4 | n |  | TRUE
145 | bus_LV_6024-38_0_6_node_110 | 0.4 | n |  | TRUE
146 | bus_LV_6024-38_0_6_node_111 | 0.4 | n |  | TRUE
147 | bus_LV_6024-38_0_6_node_112 | 0.4 | n |  | TRUE
148 | bus_LV_6024-38_0_6_node_114 | 0.4 | n |  | TRUE
149 | bus_LV_6024-38_0_6_node_118 | 0.4 | n |  | TRUE
150 | bus_LV_6024-38_0_6_node_123 | 0.4 | n |  | TRUE
151 | bus_LV_6024-38_0_6_node_120 | 0.4 | n |  | TRUE
152 | bus_LV_6024-38_0_6_node_130 | 0.4 | n |  | TRUE
153 | bus_LV_6024-38_0_6_node_131 | 0.4 | n |  | TRUE
154 | bus_LV_6024-38_0_6_node_132 | 0.4 | n |  | TRUE
155 | bus_LV_6024-38_0_6_node_133 | 0.4 | n |  | TRUE
156 | bus_LV_6024-38_0_6_node_134 | 0.4 | n |  | TRUE
157 | bus_LV_6024-38_0_6_node_152 | 0.4 | n |  | TRUE
158 | bus_LV_6024-38_0_6_node_144 | 0.4 | n |  | TRUE
159 | bus_LV_6024-38_0_6_node_141 | 0.4 | n |  | TRUE
160 | bus_LV_6024-38_0_6_node_151 | 0.4 | n |  | TRUE
161 | bus_LV_6024-38_0_6_node_138 | 0.4 | n |  | TRUE
162 | bus_LV_6024-38_0_6_node_145 | 0.4 | n |  | TRUE
163 | bus_LV_6024-38_0_6_node_143 | 0.4 | n |  | TRUE
164 | bus_MV_89_0_node_130 | 20 | n |  | TRUE

## load
| name | bus | p_mw | q_mvar | const_z_percent | const_i_percent | sn_mva | scaling | in_service | type
0 | LV_6024-38_0_6_load_0 | 0 | 0.0078794 | 0.0019748 | 0 | 0 |  | 1 | TRUE | wye
1 | LV_6024-38_0_6_load_1 | 1 | 0.0050466 | 0.0012648 | 0 | 0 |  | 1 | TRUE | wye
2 | LV_6024-38_0_6_load_2 | 2 | 0.0075544 | 0.0018933 | 0 | 0 |  | 1 | TRUE | wye
3 | LV_6024-38_0_6_load_3 | 4 | 0.0056848 | 0.0014247 | 0 | 0 |  | 1 | TRUE | wye
4 | LV_6024-38_0_6_load_32 | 5 | 0.0089637 | 0.0022465 | 0 | 0 |  | 1 | TRUE | wye
5 | LV_6024-38_0_6_load_26 | 6 | 0.0035943 | 0.00090081 | 0 | 0 |  | 1 | TRUE | wye
6 | LV_6024-38_0_6_load_154 | 7 | 0.005253 | 0.0013165 | 0 | 0 |  | 1 | TRUE | wye
7 | LV_6024-38_0_6_load_42 | 9 | 0.0052252 | 0.0013095 | 0 | 0 |  | 1 | TRUE | wye
8 | LV_6024-38_0_6_load_150 | 11 | 0.0060533 | 0.0015171 | 0 | 0 |  | 1 | TRUE | wye
9 | LV_6024-38_0_6_load_84 | 12 | 0.0074724 | 0.0018728 | 0 | 0 |  | 1 | TRUE | wye
10 | LV_6024-38_0_6_load_31 | 15 | 0.0048996 | 0.001228 | 0 | 0 |  | 1 | TRUE | wye
11 | LV_6024-38_0_6_load_22 | 17 | 0.0065585 | 0.0016437 | 0 | 0 |  | 1 | TRUE | wye
12 | LV_6024-38_0_6_load_75 | 18 | 0.011346 | 0.0028436 | 0 | 0 |  | 1 | TRUE | wye
13 | LV_6024-38_0_6_load_74 | 19 | 0.0076893 | 0.0019271 | 0 | 0 |  | 1 | TRUE | wye
14 | LV_6024-38_0_6_load_4 | 20 | 0.003914 | 0.00098095 | 0 | 0 |  | 1 | TRUE | wye
15 | LV_6024-38_0_6_load_5 | 21 | 0.0079106 | 0.0019826 | 0 | 0 |  | 1 | TRUE | wye
16 | LV_6024-38_0_6_load_6 | 22 | 0.0023253 | 0.00058277 | 0 | 0 |  | 1 | TRUE | wye
17 | LV_6024-38_0_6_load_8 | 23 | 0.0064207 | 0.0016092 | 0 | 0 |  | 1 | TRUE | wye
18 | LV_6024-38_0_6_load_23 | 24 | 0.012536 | 0.0031418 | 0 | 0 |  | 1 | TRUE | wye
19 | LV_6024-38_0_6_load_76 | 26 | 0.0056214 | 0.0014089 | 0 | 0 |  | 1 | TRUE | wye
20 | LV_6024-38_0_6_load_77 | 27 | 0.0057569 | 0.0014428 | 0 | 0 |  | 1 | TRUE | wye
21 | LV_6024-38_0_6_load_10 | 28 | 0.0065446 | 0.0016402 | 0 | 0 |  | 1 | TRUE | wye
22 | LV_6024-38_0_6_load_12 | 30 | 0.0045021 | 0.0011283 | 0 | 0 |  | 1 | TRUE | wye
23 | LV_6024-38_0_6_load_37 | 32 | 0.0047994 | 0.0012028 | 0 | 0 |  | 1 | TRUE | wye
24 | LV_6024-38_0_6_load_16 | 33 | 0.0071397 | 0.0017894 | 0 | 0 |  | 1 | TRUE | wye
25 | LV_6024-38_0_6_load_155 | 34 | 0.0012951 | 0.00032459 | 0 | 0 |  | 1 | TRUE | wye
26 | LV_6024-38_0_6_load_98 | 36 | 0.0027958 | 0.00070068 | 0 | 0 |  | 1 | TRUE | wye
27 | LV_6024-38_0_6_load_100 | 37 | 0.0022054 | 0.00055271 | 0 | 0 |  | 1 | TRUE | wye
28 | LV_6024-38_0_6_load_14 | 38 | 0.0039831 | 0.00099827 | 0 | 0 |  | 1 | TRUE | wye
29 | LV_6024-38_0_6_load_33 | 39 | 0.014451 | 0.0036218 | 0 | 0 |  | 1 | TRUE | wye
30 | LV_6024-38_0_6_load_20 | 40 | 0.0099754 | 0.0025001 | 0 | 0 |  | 1 | TRUE | wye
31 | LV_6024-38_0_6_load_15 | 41 | 0.0066936 | 0.0016776 | 0 | 0 |  | 1 | TRUE | wye
32 | LV_6024-38_0_6_load_17 | 42 | 0.0089488 | 0.0022428 | 0 | 0 |  | 1 | TRUE | wye
33 | LV_6024-38_0_6_load_18 | 43 | 0.0061262 | 0.0015354 | 0 | 0 |  | 1 | TRUE | wye
34 | LV_6024-38_0_6_load_162 | 46 | 0.0051064 | 0.0012798 | 0 | 0 |  | 1 | TRUE | wye
35 | LV_6024-38_0_6_load_34 | 47 | 0.0065408 | 0.0016393 | 0 | 0 |  | 1 | TRUE | wye
36 | LV_6024-38_0_6_load_65 | 48 | 0.0034429 | 0.00086287 | 0 | 0 |  | 1 | TRUE | wye
37 | LV_6024-38_0_6_load_27 | 49 | 0.0048809 | 0.0012233 | 0 | 0 |  | 1 | TRUE | wye
38 | LV_6024-38_0_6_load_28 | 50 | 0.0047183 | 0.0011825 | 0 | 0 |  | 1 | TRUE | wye
39 | LV_6024-38_0_6_load_29 | 51 | 0.0018989 | 0.00047591 | 0 | 0 |  | 1 | TRUE | wye
40 | LV_6024-38_0_6_load_30 | 52 | 0.0052644 | 0.0013194 | 0 | 0 |  | 1 | TRUE | wye
41 | LV_6024-38_0_6_load_153 | 53 | 0.0067413 | 0.0016895 | 0 | 0 |  | 1 | TRUE | wye
42 | LV_6024-38_0_6_load_38 | 56 | 0.0049564 | 0.0012422 | 0 | 0 |  | 1 | TRUE | wye
43 | LV_6024-38_0_6_load_46 | 57 | 0.0016535 | 0.0004144 | 0 | 0 |  | 1 | TRUE | wye
44 | LV_6024-38_0_6_load_45 | 58 | 0.0078422 | 0.0019655 | 0 | 0 |  | 1 | TRUE | wye
45 | LV_6024-38_0_6_load_148 | 60 | 0.0058415 | 0.001464 | 0 | 0 |  | 1 | TRUE | wye
46 | LV_6024-38_0_6_load_81 | 61 | 0.0056154 | 0.0014073 | 0 | 0 |  | 1 | TRUE | wye
47 | LV_6024-38_0_6_load_39 | 62 | 0.0050395 | 0.001263 | 0 | 0 |  | 1 | TRUE | wye
48 | LV_6024-38_0_6_load_40 | 63 | 0.0076644 | 0.0019209 | 0 | 0 |  | 1 | TRUE | wye
49 | LV_6024-38_0_6_load_44 | 66 | 0.011485 | 0.0028785 | 0 | 0 |  | 1 | TRUE | wye
50 | LV_6024-38_0_6_load_91 | 69 | 0.0066517 | 0.0016671 | 0 | 0 |  | 1 | TRUE | wye
51 | LV_6024-38_0_6_load_67 | 70 | 0.0045351 | 0.0011366 | 0 | 0 |  | 1 | TRUE | wye
52 | LV_6024-38_0_6_load_78 | 71 | 0.0051638 | 0.0012942 | 0 | 0 |  | 1 | TRUE | wye
53 | LV_6024-38_0_6_load_69 | 72 | 0.0032291 | 0.00080929 | 0 | 0 |  | 1 | TRUE | wye
54 | LV_6024-38_0_6_load_79 | 73 | 0.0017653 | 0.00044241 | 0 | 0 |  | 1 | TRUE | wye
55 | LV_6024-38_0_6_load_47 | 74 | 0.0054312 | 0.0013612 | 0 | 0 |  | 1 | TRUE | wye
56 | LV_6024-38_0_6_load_48 | 75 | 0.0062597 | 0.0015688 | 0 | 0 |  | 1 | TRUE | wye
57 | LV_6024-38_0_6_load_50 | 77 | 0.0054328 | 0.0013616 | 0 | 0 |  | 1 | TRUE | wye
58 | LV_6024-38_0_6_load_51 | 78 | 0.0018305 | 0.00045876 | 0 | 0 |  | 1 | TRUE | wye
59 | LV_6024-38_0_6_load_116 | 80 | 0.0030887 | 0.00077409 | 0 | 0 |  | 1 | TRUE | wye
60 | LV_6024-38_0_6_load_104 | 82 | 0.00517 | 0.0012957 | 0 | 0 |  | 1 | TRUE | wye
61 | LV_6024-38_0_6_load_115 | 83 | 0.0021563 | 0.00054041 | 0 | 0 |  | 1 | TRUE | wye
62 | LV_6024-38_0_6_load_52 | 84 | 0.003412 | 0.00085514 | 0 | 0 |  | 1 | TRUE | wye
63 | LV_6024-38_0_6_load_53 | 85 | 0.0034408 | 0.00086236 | 0 | 0 |  | 1 | TRUE | wye
64 | LV_6024-38_0_6_load_57 | 89 | 0.0046269 | 0.0011596 | 0 | 0 |  | 1 | TRUE | wye
65 | LV_6024-38_0_6_load_70 | 90 | 0.0026938 | 0.00067512 | 0 | 0 |  | 1 | TRUE | wye
66 | LV_6024-38_0_6_load_71 | 92 | 0.0061058 | 0.0015303 | 0 | 0 |  | 1 | TRUE | wye
67 | LV_6024-38_0_6_load_159 | 94 | 0.0046089 | 0.0011551 | 0 | 0 |  | 1 | TRUE | wye
68 | LV_6024-38_0_6_load_58 | 96 | 0.0059694 | 0.0014961 | 0 | 0 |  | 1 | TRUE | wye
69 | LV_6024-38_0_6_load_72 | 102 | 0.004502 | 0.0011283 | 0 | 0 |  | 1 | TRUE | wye
70 | LV_6024-38_0_6_load_136 | 103 | 0.0068012 | 0.0017045 | 0 | 0 |  | 1 | TRUE | wye
71 | LV_6024-38_0_6_load_146 | 104 | 0.0069807 | 0.0017495 | 0 | 0 |  | 1 | TRUE | wye
72 | LV_6024-38_0_6_load_147 | 105 | 0.0050627 | 0.0012688 | 0 | 0 |  | 1 | TRUE | wye
73 | LV_6024-38_0_6_load_125 | 106 | 0.0073224 | 0.0018352 | 0 | 0 |  | 1 | TRUE | wye
74 | LV_6024-38_0_6_load_160 | 107 | 0.0055583 | 0.001393 | 0 | 0 |  | 1 | TRUE | wye
75 | LV_6024-38_0_6_load_137 | 108 | 0.0041929 | 0.0010508 | 0 | 0 |  | 1 | TRUE | wye
76 | LV_6024-38_0_6_load_163 | 109 | 0.011909 | 0.0029848 | 0 | 0 |  | 1 | TRUE | wye
77 | LV_6024-38_0_6_load_129 | 110 | 0.011688 | 0.0029293 | 0 | 0 |  | 1 | TRUE | wye
78 | LV_6024-38_0_6_load_68 | 111 | 0.0073975 | 0.001854 | 0 | 0 |  | 1 | TRUE | wye
79 | LV_6024-38_0_6_load_92 | 113 | 0.0059123 | 0.0014818 | 0 | 0 |  | 1 | TRUE | wye
80 | LV_6024-38_0_6_load_93 | 114 | 0.0085707 | 0.002148 | 0 | 0 |  | 1 | TRUE | wye
81 | LV_6024-38_0_6_load_87 | 115 | 0.0035131 | 0.00088047 | 0 | 0 |  | 1 | TRUE | wye
82 | LV_6024-38_0_6_load_80 | 117 | 0.0029137 | 0.00073024 | 0 | 0 |  | 1 | TRUE | wye
83 | LV_6024-38_0_6_load_82 | 118 | 0.0037184 | 0.00093192 | 0 | 0 |  | 1 | TRUE | wye
84 | LV_6024-38_0_6_load_158 | 119 | 0.0049625 | 0.0012437 | 0 | 0 |  | 1 | TRUE | wye
85 | LV_6024-38_0_6_load_157 | 120 | 0.0017674 | 0.00044295 | 0 | 0 |  | 1 | TRUE | wye
86 | LV_6024-38_0_6_load_156 | 121 | 0.0027884 | 0.00069883 | 0 | 0 |  | 1 | TRUE | wye
87 | LV_6024-38_0_6_load_101 | 123 | 0.010131 | 0.0025392 | 0 | 0 |  | 1 | TRUE | wye
88 | LV_6024-38_0_6_load_94 | 124 | 0.0026988 | 0.00067638 | 0 | 0 |  | 1 | TRUE | wye
89 | LV_6024-38_0_6_load_95 | 125 | 0.0021867 | 0.00054805 | 0 | 0 |  | 1 | TRUE | wye
90 | LV_6024-38_0_6_load_161 | 128 | 0.0024885 | 0.00062366 | 0 | 0 |  | 1 | TRUE | wye
91 | LV_6024-38_0_6_load_124 | 130 | 0.0020797 | 0.00052122 | 0 | 0 |  | 1 | TRUE | wye
92 | LV_6024-38_0_6_load_121 | 131 | 0.0027889 | 0.00069895 | 0 | 0 |  | 1 | TRUE | wye
93 | LV_6024-38_0_6_load_105 | 132 | 0.0023056 | 0.00057783 | 0 | 0 |  | 1 | TRUE | wye
94 | LV_6024-38_0_6_load_139 | 137 | 0.0038158 | 0.00095633 | 0 | 0 |  | 1 | TRUE | wye
95 | LV_6024-38_0_6_load_135 | 139 | 0.0029709 | 0.00074458 | 0 | 0 |  | 1 | TRUE | wye
96 | LV_6024-38_0_6_load_164 | 140 | 0.0028016 | 0.00070214 | 0 | 0 |  | 1 | TRUE | wye
97 | LV_6024-38_0_6_load_113 | 142 | 0.0027752 | 0.00069554 | 0 | 0 |  | 1 | TRUE | wye
98 | LV_6024-38_0_6_load_109 | 144 | 0.0052913 | 0.0013261 | 0 | 0 |  | 1 | TRUE | wye
99 | LV_6024-38_0_6_load_112 | 147 | 0.0033747 | 0.00084579 | 0 | 0 |  | 1 | TRUE | wye
100 | LV_6024-38_0_6_load_114 | 148 | 0.003997 | 0.0010017 | 0 | 0 |  | 1 | TRUE | wye
101 | LV_6024-38_0_6_load_123 | 150 | 0.0053246 | 0.0013345 | 0 | 0 |  | 1 | TRUE | wye
102 | LV_6024-38_0_6_load_120 | 151 | 0.0032793 | 0.00082188 | 0 | 0 |  | 1 | TRUE | wye
103 | LV_6024-38_0_6_load_130 | 152 | 0.0028072 | 0.00070355 | 0 | 0 |  | 1 | TRUE | wye
104 | LV_6024-38_0_6_load_131 | 153 | 0.00091908 | 0.00023034 | 0 | 0 |  | 1 | TRUE | wye
105 | LV_6024-38_0_6_load_133 | 155 | 0.0052114 | 0.0013061 | 0 | 0 |  | 1 | TRUE | wye
106 | LV_6024-38_0_6_load_152 | 157 | 0.0040104 | 0.0010051 | 0 | 0 |  | 1 | TRUE | wye
107 | LV_6024-38_0_6_load_141 | 159 | 0.0020686 | 0.00051845 | 0 | 0 |  | 1 | TRUE | wye
108 | LV_6024-38_0_6_load_151 | 160 | 0.0020732 | 0.00051958 | 0 | 0 |  | 1 | TRUE | wye
109 | LV_6024-38_0_6_load_138 | 161 | 0.0028437 | 0.00071269 | 0 | 0 |  | 1 | TRUE | wye
110 | LV_6024-38_0_6_load_145 | 162 | 0.0028222 | 0.00070731 | 0 | 0 |  | 1 | TRUE | wye
111 | LV_6024-38_0_6_load_143 | 163 | 0.0018741 | 0.0004697 | 0 | 0 |  | 1 | TRUE | wye

## ext_grid
| name | bus | vm_pu | va_degree | slack_weight | in_service
0 |  | 64 | 1 | 0 | 1 | TRUE

## line
| name | std_type | from_bus | to_bus | length_km | r_ohm_per_km | x_ohm_per_km | c_nf_per_km | g_us_per_km | max_i_ka | df | parallel | type | in_service
0 | LV_6024-38_0_6_line_0 |  | 0 | 1 | 0.028702 | 0.125 | 0.08 | 261 | 0 | 0.364 | 1 | 1 | cs | TRUE
1 | LV_6024-38_0_6_line_1 |  | 0 | 2 | 0.0014364 | 0.125 | 0.08 | 261 | 0 | 0.364 | 1 | 1 | cs | TRUE
2 | LV_6024-38_0_6_line_2 |  | 1 | 3 | 0.019412 | 0.125 | 0.08 | 261 | 0 | 0.364 | 1 | 1 | cs | TRUE
3 | LV_6024-38_0_6_line_3 |  | 2 | 4 | 0.032246 | 0.125 | 0.08 | 261 | 0 | 0.364 | 1 | 1 | cs | TRUE
4 | LV_6024-38_0_6_line_4 |  | 3 | 11 | 0.01587 | 0.125 | 0.08 | 261 | 0 | 0.364 | 1 | 1 | cs | TRUE
5 | LV_6024-38_0_6_line_5 |  | 4 | 13 | 0.01743 | 0.125 | 0.08 | 261 | 0 | 0.364 | 1 | 1 | cs | TRUE
6 | LV_6024-38_0_6_line_6 |  | 4 | 14 | 0.051001 | 0.125 | 0.08 | 261 | 0 | 0.364 | 1 | 1 | cs | TRUE
7 | LV_6024-38_0_6_line_7 |  | 5 | 6 | 0.017384 | 0.125 | 0.08 | 261 | 0 | 0.364 | 1 | 1 | cs | TRUE
8 | LV_6024-38_0_6_line_8 |  | 6 | 14 | 0.0044889 | 0.125 | 0.08 | 261 | 0 | 0.364 | 1 | 1 | cs | TRUE
9 | LV_6024-38_0_6_line_9 |  | 7 | 8 | 0.023073 | 0.125 | 0.08 | 261 | 0 | 0.364 | 1 | 5 | cs | TRUE
10 | LV_6024-38_0_6_line_10 |  | 7 | 9 | 0.048538 | 0.125 | 0.08 | 261 | 0 | 0.364 | 1 | 1 | cs | TRUE
11 | LV_6024-38_0_6_line_11 |  | 7 | 10 | 0.06445 | 0.125 | 0.08 | 261 | 0 | 0.364 | 1 | 5 | cs | TRUE
12 | LV_6024-38_0_6_line_12 |  | 8 | 67 | 0.050332 | 0.125 | 0.08 | 261 | 0 | 0.364 | 1 | 5 | cs | TRUE
13 | LV_6024-38_0_6_line_13 |  | 9 | 63 | 0.034568 | 0.125 | 0.08 | 261 | 0 | 0.364 | 1 | 1 | cs | TRUE
14 | LV_6024-38_0_6_line_14 |  | 10 | 118 | 0.0072384 | 0.125 | 0.08 | 261 | 0 | 0.364 | 1 | 5 | cs | TRUE
15 | LV_6024-38_0_6_line_15 |  | 11 | 12 | 0.052103 | 0.125 | 0.08 | 261 | 0 | 0.364 | 1 | 1 | cs | TRUE
16 | LV_6024-38_0_6_line_16 |  | 13 | 15 | 0.012581 | 0.125 | 0.08 | 261 | 0 | 0.364 | 1 | 1 | cs | TRUE
17 | LV_6024-38_0_6_line_17 |  | 13 | 16 | 0.003264 | 0.125 | 0.08 | 261 | 0 | 0.364 | 1 | 1 | cs | TRUE
18 | LV_6024-38_0_6_line_18 |  | 14 | 17 | 0.0054603 | 0.125 | 0.08 | 261 | 0 | 0.364 | 1 | 1 | cs | TRUE
19 | LV_6024-38_0_6_line_19 |  | 16 | 28 | 0.016351 | 0.125 | 0.08 | 261 | 0 | 0.364 | 1 | 1 | cs | TRUE
20 | LV_6024-38_0_6_line_20 |  | 16 | 21 | 0.016617 | 0.125 | 0.08 | 261 | 0 | 0.364 | 1 | 1 | cs | TRUE
21 | LV_6024-38_0_6_line_21 |  | 17 | 24 | 0.053399 | 0.125 | 0.08 | 261 | 0 | 0.364 | 1 | 1 | cs | TRUE
22 | LV_6024-38_0_6_line_22 |  | 18 | 19 | 9.6644e-05 | 0.125 | 0.08 | 261 | 0 | 0.364 | 1 | 1 | cs | TRUE
23 | LV_6024-38_0_6_line_23 |  | 19 | 26 | 0.023627 | 0.125 | 0.08 | 261 | 0 | 0.364 | 1 | 1 | cs | TRUE
24 | LV_6024-38_0_6_line_24 |  | 20 | 21 | 0.019344 | 0.125 | 0.08 | 261 | 0 | 0.364 | 1 | 1 | cs | TRUE
25 | LV_6024-38_0_6_line_25 |  | 20 | 22 | 0.012789 | 0.125 | 0.08 | 261 | 0 | 0.364 | 1 | 1 | cs | TRUE
26 | LV_6024-38_0_6_line_26 |  | 22 | 23 | 0.003866 | 0.125 | 0.08 | 261 | 0 | 0.364 | 1 | 1 | cs | TRUE
27 | LV_6024-38_0_6_line_27 |  | 23 | 29 | 0.0044193 | 0.125 | 0.08 | 261 | 0 | 0.364 | 1 | 1 | cs | TRUE
28 | LV_6024-38_0_6_line_28 |  | 24 | 25 | 0.038783 | 0.125 | 0.08 | 261 | 0 | 0.364 | 1 | 1 | cs | TRUE
29 | LV_6024-38_0_6_line_29 |  | 25 | 47 | 0.0065773 | 0.125 | 0.08 | 261 | 0 | 0.364 | 1 | 2 | cs | TRUE
30 | LV_6024-38_0_6_line_30 |  | 25 | 39 | 0.041412 | 0.125 | 0.08 | 261 | 0 | 0.364 | 1 | 1 | cs | TRUE
31 | LV_6024-38_0_6_line_31 |  | 26 | 27 | 0.0075235 | 0.125 | 0.08 | 261 | 0 | 0.364 | 1 | 1 | cs | TRUE
32 | LV_6024-38_0_6_line_32 |  | 27 | 71 | 0.024075 | 0.125 | 0.08 | 261 | 0 | 0.364 | 1 | 1 | cs | TRUE
33 | LV_6024-38_0_6_line_33 |  | 29 | 30 | 0.02018 | 0.125 | 0.08 | 261 | 0 | 0.364 | 1 | 1 | cs | TRUE
34 | LV_6024-38_0_6_line_34 |  | 29 | 31 | 0.023366 | 0.125 | 0.08 | 261 | 0 | 0.364 | 1 | 1 | cs | TRUE
35 | LV_6024-38_0_6_line_35 |  | 31 | 32 | 0.021985 | 0.125 | 0.08 | 261 | 0 | 0.364 | 1 | 1 | cs | TRUE
36 | LV_6024-38_0_6_line_36 |  | 31 | 33 | 0.002061 | 0.125 | 0.08 | 261 | 0 | 0.364 | 1 | 1 | cs | TRUE
37 | LV_6024-38_0_6_line_37 |  | 33 | 38 | 0.019843 | 0.125 | 0.08 | 261 | 0 | 0.364 | 1 | 1 | cs | TRUE
38 | LV_6024-38_0_6_line_38 |  | 34 | 35 | 0.013854 | 0.125 | 0.08 | 261 | 0 | 0.364 | 1 | 5 | cs | TRUE
39 | LV_6024-38_0_6_line_39 |  | 34 | 36 | 0.039262 | 0.125 | 0.08 | 261 | 0 | 0.364 | 1 | 5 | cs | TRUE
40 | LV_6024-38_0_6_line_40 |  | 34 | 37 | 0.040295 | 0.125 | 0.08 | 261 | 0 | 0.364 | 1 | 1 | cs | TRUE
41 | LV_6024-38_0_6_line_41 |  | 35 | 121 | 0.009207 | 0.125 | 0.08 | 261 | 0 | 0.364 | 1 | 1 | cs | TRUE
42 | LV_6024-38_0_6_line_42 |  | 35 | 116 | 0.017728 | 0.125 | 0.08 | 261 | 0 | 0.364 | 1 | 5 | cs | TRUE
43 | LV_6024-38_0_6_line_43 |  | 36 | 68 | 0.048696 | 0.125 | 0.08 | 261 | 0 | 0.364 | 1 | 5 | cs | TRUE
44 | LV_6024-38_0_6_line_44 |  | 37 | 122 | 0.036515 | 0.125 | 0.08 | 261 | 0 | 0.364 | 1 | 1 | cs | TRUE
45 | LV_6024-38_0_6_line_45 |  | 38 | 41 | 0.0049135 | 0.125 | 0.08 | 261 | 0 | 0.364 | 1 | 1 | cs | TRUE
46 | LV_6024-38_0_6_line_46 |  | 39 | 40 | 0.00053623 | 0.125 | 0.08 | 261 | 0 | 0.364 | 1 | 1 | cs | TRUE
47 | LV_6024-38_0_6_line_47 |  | 40 | 43 | 0.022116 | 0.125 | 0.08 | 261 | 0 | 0.364 | 1 | 1 | cs | TRUE
48 | LV_6024-38_0_6_line_48 |  | 42 | 43 | 0.0022983 | 0.125 | 0.08 | 261 | 0 | 0.364 | 1 | 1 | cs | TRUE
49 | LV_6024-38_0_6_line_49 |  | 42 | 44 | 0.047412 | 0.125 | 0.08 | 261 | 0 | 0.364 | 1 | 1 | cs | TRUE
50 | LV_6024-38_0_6_line_50 |  | 44 | 45 | 0.033599 | 0.125 | 0.08 | 261 | 0 | 0.364 | 1 | 1 | cs | TRUE
51 | LV_6024-38_0_6_line_51 |  | 45 | 46 | 0.012518 | 0.125 | 0.08 | 261 | 0 | 0.364 | 1 | 1 | cs | TRUE
52 | LV_6024-38_0_6_line_52 |  | 47 | 48 | 0.017087 | 0.125 | 0.08 | 261 | 0 | 0.364 | 1 | 5 | cs | TRUE
53 | LV_6024-38_0_6_line_53 |  | 48 | 59 | 0.029018 | 0.125 | 0.08 | 261 | 0 | 0.364 | 1 | 5 | cs | TRUE
54 | LV_6024-38_0_6_line_54 |  | 49 | 50 | 0.04188 | 0.125 | 0.08 | 261 | 0 | 0.364 | 1 | 1 | cs | TRUE
55 | LV_6024-38_0_6_line_55 |  | 49 | 51 | 0.014564 | 0.125 | 0.08 | 261 | 0 | 0.364 | 1 | 1 | cs | TRUE
56 | LV_6024-38_0_6_line_56 |  | 50 | 52 | 0.015003 | 0.125 | 0.08 | 261 | 0 | 0.364 | 1 | 1 | cs | TRUE
57 | LV_6024-38_0_6_line_57 |  | 52 | 55 | 0.04415 | 0.125 | 0.08 | 261 | 0 | 0.364 | 1 | 1 | cs | TRUE
58 | LV_6024-38_0_6_line_58 |  | 52 | 54 | 0.044305 | 0.125 | 0.08 | 261 | 0 | 0.364 | 1 | 2 | cs | TRUE
59 | LV_6024-38_0_6_line_59 |  | 53 | 54 | 0.037205 | 0.125 | 0.08 | 261 | 0 | 0.364 | 1 | 1 | cs | TRUE
60 | LV_6024-38_0_6_line_60 |  | 54 | 57 | 0.034553 | 0.125 | 0.08 | 261 | 0 | 0.364 | 1 | 4 | cs | TRUE
61 | LV_6024-38_0_6_line_61 |  | 54 | 58 | 0.030702 | 0.125 | 0.08 | 261 | 0 | 0.364 | 1 | 1 | cs | TRUE
62 | LV_6024-38_0_6_line_62 |  | 55 | 56 | 0.018633 | 0.125 | 0.08 | 261 | 0 | 0.364 | 1 | 1 | cs | TRUE
63 | LV_6024-38_0_6_line_63 |  | 56 | 60 | 0.045396 | 0.125 | 0.08 | 261 | 0 | 0.364 | 1 | 1 | cs | TRUE
64 | LV_6024-38_0_6_line_64 |  | 57 | 61 | 0.020791 | 0.125 | 0.08 | 261 | 0 | 0.364 | 1 | 5 | cs | TRUE
65 | LV_6024-38_0_6_line_65 |  | 59 | 111 | 0.069 | 0.125 | 0.08 | 261 | 0 | 0.364 | 1 | 1 | cs | TRUE
66 | LV_6024-38_0_6_line_66 |  | 59 | 70 | 0.010613 | 0.125 | 0.08 | 261 | 0 | 0.364 | 1 | 5 | cs | TRUE
67 | LV_6024-38_0_6_line_67 |  | 61 | 73 | 0.019538 | 0.125 | 0.08 | 261 | 0 | 0.364 | 1 | 5 | cs | TRUE
68 | LV_6024-38_0_6_line_68 |  | 62 | 63 | 0.014127 | 0.125 | 0.08 | 261 | 0 | 0.364 | 1 | 1 | cs | TRUE
69 | LV_6024-38_0_6_line_69 |  | 64 | 65 | 0.044697 | 0.125 | 0.08 | 261 | 0 | 0.364 | 1 | 5 | cs | TRUE
70 | LV_6024-38_0_6_line_70 |  | 64 | 66 | 0.010934 | 0.125 | 0.08 | 261 | 0 | 0.364 | 1 | 1 | cs | TRUE
71 | LV_6024-38_0_6_line_71 |  | 65 | 68 | 0.001212 | 0.125 | 0.08 | 261 | 0 | 0.364 | 1 | 5 | cs | TRUE
72 | LV_6024-38_0_6_line_72 |  | 65 | 69 | 0.041795 | 0.125 | 0.08 | 261 | 0 | 0.364 | 1 | 1 | cs | TRUE
73 | LV_6024-38_0_6_line_73 |  | 65 | 70 | 0.044905 | 0.125 | 0.08 | 261 | 0 | 0.364 | 1 | 5 | cs | TRUE
74 | LV_6024-38_0_6_line_74 |  | 67 | 106 | 0.006148 | 0.125 | 0.08 | 261 | 0 | 0.364 | 1 | 5 | cs | TRUE
75 | LV_6024-38_0_6_line_75 |  | 71 | 72 | 0.0211 | 0.125 | 0.08 | 261 | 0 | 0.364 | 1 | 1 | cs | TRUE
76 | LV_6024-38_0_6_line_76 |  | 72 | 87 | 0.017636 | 0.125 | 0.08 | 261 | 0 | 0.364 | 1 | 1 | cs | TRUE
77 | LV_6024-38_0_6_line_77 |  | 73 | 117 | 0.018259 | 0.125 | 0.08 | 261 | 0 | 0.364 | 1 | 5 | cs | TRUE
78 | LV_6024-38_0_6_line_78 |  | 74 | 75 | 0.012679 | 0.125 | 0.08 | 261 | 0 | 0.364 | 1 | 1 | cs | TRUE
79 | LV_6024-38_0_6_line_79 |  | 74 | 76 | 0.028422 | 0.125 | 0.08 | 261 | 0 | 0.364 | 1 | 1 | cs | TRUE
80 | LV_6024-38_0_6_line_80 |  | 76 | 77 | 0.0060753 | 0.125 | 0.08 | 261 | 0 | 0.364 | 1 | 5 | cs | TRUE
81 | LV_6024-38_0_6_line_81 |  | 76 | 78 | 0.061217 | 0.125 | 0.08 | 261 | 0 | 0.364 | 1 | 5 | cs | TRUE
82 | LV_6024-38_0_6_line_82 |  | 77 | 79 | 0.027749 | 0.125 | 0.08 | 261 | 0 | 0.364 | 1 | 5 | cs | TRUE
83 | LV_6024-38_0_6_line_83 |  | 78 | 80 | 0.025056 | 0.125 | 0.08 | 261 | 0 | 0.364 | 1 | 5 | cs | TRUE
84 | LV_6024-38_0_6_line_84 |  | 79 | 81 | 0.007118 | 0.125 | 0.08 | 261 | 0 | 0.364 | 1 | 5 | cs | TRUE
85 | LV_6024-38_0_6_line_85 |  | 79 | 82 | 0.028764 | 0.125 | 0.08 | 261 | 0 | 0.364 | 1 | 1 | cs | TRUE
86 | LV_6024-38_0_6_line_86 |  | 80 | 83 | 0.0036893 | 0.125 | 0.08 | 261 | 0 | 0.364 | 1 | 5 | cs | TRUE
87 | LV_6024-38_0_6_line_87 |  | 81 | 107 | 0.052663 | 0.125 | 0.08 | 261 | 0 | 0.364 | 1 | 1 | cs | TRUE
88 | LV_6024-38_0_6_line_88 |  | 81 | 99 | 0.070567 | 0.125 | 0.08 | 261 | 0 | 0.364 | 1 | 5 | cs | TRUE
89 | LV_6024-38_0_6_line_89 |  | 83 | 143 | 0.0091468 | 0.125 | 0.08 | 261 | 0 | 0.364 | 1 | 5 | cs | TRUE
90 | LV_6024-38_0_6_line_90 |  | 84 | 85 | 0.0045606 | 0.125 | 0.08 | 261 | 0 | 0.364 | 1 | 5 | cs | TRUE
91 | LV_6024-38_0_6_line_91 |  | 84 | 86 | 0.014581 | 0.125 | 0.08 | 261 | 0 | 0.364 | 1 | 5 | cs | TRUE
92 | LV_6024-38_0_6_line_92 |  | 85 | 87 | 0.015204 | 0.125 | 0.08 | 261 | 0 | 0.364 | 1 | 5 | cs | TRUE
93 | LV_6024-38_0_6_line_93 |  | 86 | 88 | 0.021641 | 0.125 | 0.08 | 261 | 0 | 0.364 | 1 | 5 | cs | TRUE
94 | LV_6024-38_0_6_line_94 |  | 86 | 89 | 0.0077024 | 0.125 | 0.08 | 261 | 0 | 0.364 | 1 | 1 | cs | TRUE
95 | LV_6024-38_0_6_line_95 |  | 87 | 90 | 0.011522 | 0.125 | 0.08 | 261 | 0 | 0.364 | 1 | 5 | cs | TRUE
96 | LV_6024-38_0_6_line_96 |  | 88 | 91 | 0.006807 | 0.125 | 0.08 | 261 | 0 | 0.364 | 1 | 1 | cs | TRUE
97 | LV_6024-38_0_6_line_97 |  | 88 | 92 | 0.01656 | 0.125 | 0.08 | 261 | 0 | 0.364 | 1 | 5 | cs | TRUE
98 | LV_6024-38_0_6_line_98 |  | 90 | 93 | 0.011316 | 0.125 | 0.08 | 261 | 0 | 0.364 | 1 | 5 | cs | TRUE
99 | LV_6024-38_0_6_line_99 |  | 91 | 94 | 0.017668 | 0.125 | 0.08 | 261 | 0 | 0.364 | 1 | 1 | cs | TRUE
100 | LV_6024-38_0_6_line_100 |  | 92 | 95 | 0.025355 | 0.125 | 0.08 | 261 | 0 | 0.364 | 1 | 5 | cs | TRUE
101 | LV_6024-38_0_6_line_101 |  | 93 | 115 | 0.026891 | 0.125 | 0.08 | 261 | 0 | 0.364 | 1 | 1 | cs | TRUE
102 | LV_6024-38_0_6_line_102 |  | 93 | 116 | 0.028754 | 0.125 | 0.08 | 261 | 0 | 0.364 | 1 | 5 | cs | TRUE
103 | LV_6024-38_0_6_line_103 |  | 95 | 102 | 0.016757 | 0.125 | 0.08 | 261 | 0 | 0.364 | 1 | 1 | cs | TRUE
104 | LV_6024-38_0_6_line_104 |  | 95 | 97 | 0.053241 | 0.125 | 0.08 | 261 | 0 | 0.364 | 1 | 5 | cs | TRUE
105 | LV_6024-38_0_6_line_105 |  | 96 | 97 | 0.013773 | 0.125 | 0.08 | 261 | 0 | 0.364 | 1 | 5 | cs | TRUE
106 | LV_6024-38_0_6_line_106 |  | 96 | 98 | 0.041234 | 0.125 | 0.08 | 261 | 0 | 0.364 | 1 | 5 | cs | TRUE
107 | LV_6024-38_0_6_line_107 |  | 97 | 99 | 0.074808 | 0.125 | 0.08 | 261 | 0 | 0.364 | 1 | 5 | cs | TRUE
108 | LV_6024-38_0_6_line_108 |  | 98 | 100 | 0.01818 | 0.125 | 0.08 | 261 | 0 | 0.364 | 1 | 1 | cs | TRUE
109 | LV_6024-38_0_6_line_109 |  | 98 | 101 | 0.009231 | 0.125 | 0.08 | 261 | 0 | 0.364 | 1 | 5 | cs | TRUE
110 | LV_6024-38_0_6_line_110 |  | 99 | 103 | 0.021016 | 0.125 | 0.08 | 261 | 0 | 0.364 | 1 | 1 | cs | TRUE
111 | LV_6024-38_0_6_line_111 |  | 100 | 104 | 0.013409 | 0.125 | 0.08 | 261 | 0 | 0.364 | 1 | 1 | cs | TRUE
112 | LV_6024-38_0_6_line_112 |  | 100 | 105 | 0.029908 | 0.125 | 0.08 | 261 | 0 | 0.364 | 1 | 1 | cs | TRUE
113 | LV_6024-38_0_6_line_113 |  | 101 | 106 | 0.048744 | 0.125 | 0.08 | 261 | 0 | 0.364 | 1 | 5 | cs | TRUE
114 | LV_6024-38_0_6_line_114 |  | 103 | 108 | 0.04442 | 0.125 | 0.08 | 261 | 0 | 0.364 | 1 | 1 | cs | TRUE
115 | LV_6024-38_0_6_line_115 |  | 105 | 109 | 0.1168 | 0.125 | 0.08 | 261 | 0 | 0.364 | 1 | 1 | cs | TRUE
116 | LV_6024-38_0_6_line_116 |  | 105 | 110 | 0.13419 | 0.125 | 0.08 | 261 | 0 | 0.364 | 1 | 1 | cs | TRUE
117 | LV_6024-38_0_6_line_117 |  | 108 | 161 | 0.00043648 | 0.125 | 0.08 | 261 | 0 | 0.364 | 1 | 1 | cs | TRUE
118 | LV_6024-38_0_6_line_118 |  | 111 | 112 | 0.009225 | 0.125 | 0.08 | 261 | 0 | 0.364 | 1 | 1 | cs | TRUE
119 | LV_6024-38_0_6_line_119 |  | 112 | 113 | 0.022799 | 0.125 | 0.08 | 261 | 0 | 0.364 | 1 | 1 | cs | TRUE
120 | LV_6024-38_0_6_line_120 |  | 112 | 114 | 0.020731 | 0.125 | 0.08 | 261 | 0 | 0.364 | 1 | 1 | cs | TRUE
121 | LV_6024-38_0_6_line_121 |  | 116 | 119 | 0.016473 | 0.125 | 0.08 | 261 | 0 | 0.364 | 1 | 1 | cs | TRUE
122 | LV_6024-38_0_6_line_122 |  | 116 | 120 | 0.010363 | 0.125 | 0.08 | 261 | 0 | 0.364 | 1 | 1 | cs | TRUE
123 | LV_6024-38_0_6_line_123 |  | 117 | 118 | 0.018919 | 0.125 | 0.08 | 261 | 0 | 0.364 | 1 | 5 | cs | TRUE
124 | LV_6024-38_0_6_line_124 |  | 122 | 123 | 0.032394 | 0.125 | 0.08 | 261 | 0 | 0.364 | 1 | 1 | cs | TRUE
125 | LV_6024-38_0_6_line_125 |  | 124 | 125 | 0.015987 | 0.125 | 0.08 | 261 | 0 | 0.364 | 1 | 1 | cs | TRUE
126 | LV_6024-38_0_6_line_126 |  | 124 | 126 | 0.050778 | 0.125 | 0.08 | 261 | 0 | 0.364 | 1 | 1 | cs | TRUE
127 | LV_6024-38_0_6_line_127 |  | 126 | 127 | 0.026982 | 0.125 | 0.08 | 261 | 0 | 0.364 | 1 | 1 | cs | TRUE
128 | LV_6024-38_0_6_line_128 |  | 127 | 128 | 0.047052 | 0.125 | 0.08 | 261 | 0 | 0.364 | 1 | 1 | cs | TRUE
129 | LV_6024-38_0_6_line_129 |  | 127 | 129 | 0.035842 | 0.125 | 0.08 | 261 | 0 | 0.364 | 1 | 1 | cs | TRUE
130 | LV_6024-38_0_6_line_130 |  | 129 | 130 | 0.070092 | 0.125 | 0.08 | 261 | 0 | 0.364 | 1 | 1 | cs | TRUE
131 | LV_6024-38_0_6_line_131 |  | 129 | 131 | 0.014416 | 0.125 | 0.08 | 261 | 0 | 0.364 | 1 | 1 | cs | TRUE
132 | LV_6024-38_0_6_line_132 |  | 131 | 151 | 0.021292 | 0.125 | 0.08 | 261 | 0 | 0.364 | 1 | 1 | cs | TRUE
133 | LV_6024-38_0_6_line_133 |  | 132 | 133 | 0.03438 | 0.125 | 0.08 | 261 | 0 | 0.364 | 1 | 1 | cs | TRUE
134 | LV_6024-38_0_6_line_134 |  | 133 | 134 | 0.011868 | 0.125 | 0.08 | 261 | 0 | 0.364 | 1 | 5 | cs | TRUE
135 | LV_6024-38_0_6_line_135 |  | 133 | 135 | 0.009541 | 0.125 | 0.08 | 261 | 0 | 0.364 | 1 | 5 | cs | TRUE
136 | LV_6024-38_0_6_line_136 |  | 134 | 136 | 0.014689 | 0.125 | 0.08 | 261 | 0 | 0.364 | 1 | 5 | cs | TRUE
137 | LV_6024-38_0_6_line_137 |  | 134 | 137 | 0.025605 | 0.125 | 0.08 | 261 | 0 | 0.364 | 1 | 1 | cs | TRUE
138 | LV_6024-38_0_6_line_138 |  | 135 | 138 | 0.067177 | 0.125 | 0.08 | 261 | 0 | 0.364 | 1 | 5 | cs | TRUE
139 | LV_6024-38_0_6_line_139 |  | 135 | 139 | 0.017084 | 0.125 | 0.08 | 261 | 0 | 0.364 | 1 | 1 | cs | TRUE
140 | LV_6024-38_0_6_line_140 |  | 136 | 140 | 0.074925 | 0.125 | 0.08 | 261 | 0 | 0.364 | 1 | 1 | cs | TRUE
141 | LV_6024-38_0_6_line_141 |  | 136 | 141 | 0.003374 | 0.125 | 0.08 | 261 | 0 | 0.364 | 1 | 5 | cs | TRUE
142 | LV_6024-38_0_6_line_142 |  | 138 | 142 | 0.017233 | 0.125 | 0.08 | 261 | 0 | 0.364 | 1 | 1 | cs | TRUE
143 | LV_6024-38_0_6_line_143 |  | 138 | 143 | 0.0167 | 0.125 | 0.08 | 261 | 0 | 0.364 | 1 | 5 | cs | TRUE
144 | LV_6024-38_0_6_line_144 |  | 141 | 159 | 0.021368 | 0.125 | 0.08 | 261 | 0 | 0.364 | 1 | 1 | cs | TRUE
145 | LV_6024-38_0_6_line_145 |  | 141 | 156 | 0.043453 | 0.125 | 0.08 | 261 | 0 | 0.364 | 1 | 5 | cs | TRUE
146 | LV_6024-38_0_6_line_146 |  | 142 | 146 | 0.014894 | 0.125 | 0.08 | 261 | 0 | 0.364 | 1 | 1 | cs | TRUE
147 | LV_6024-38_0_6_line_147 |  | 143 | 149 | 0.06581 | 0.125 | 0.08 | 261 | 0 | 0.364 | 1 | 5 | cs | TRUE
148 | LV_6024-38_0_6_line_148 |  | 144 | 145 | 0.009355 | 0.125 | 0.08 | 261 | 0 | 0.364 | 1 | 1 | cs | TRUE
149 | LV_6024-38_0_6_line_149 |  | 144 | 146 | 0.036468 | 0.125 | 0.08 | 261 | 0 | 0.364 | 1 | 1 | cs | TRUE
150 | LV_6024-38_0_6_line_150 |  | 145 | 147 | 0.0051206 | 0.125 | 0.08 | 261 | 0 | 0.364 | 1 | 1 | cs | TRUE
151 | LV_6024-38_0_6_line_151 |  | 146 | 148 | 0.021182 | 0.125 | 0.08 | 261 | 0 | 0.364 | 1 | 1 | cs | TRUE
152 | LV_6024-38_0_6_line_152 |  | 149 | 150 | 0.013289 | 0.125 | 0.08 | 261 | 0 | 0.364 | 1 | 1 | cs | TRUE
153 | LV_6024-38_0_6_line_153 |  | 149 | 151 | 0.028868 | 0.125 | 0.08 | 261 | 0 | 0.364 | 1 | 2 | cs | TRUE
154 | LV_6024-38_0_6_line_154 |  | 152 | 153 | 0.039468 | 0.125 | 0.08 | 261 | 0 | 0.364 | 1 | 2 | cs | TRUE
155 | LV_6024-38_0_6_line_155 |  | 152 | 154 | 0.02641 | 0.125 | 0.08 | 261 | 0 | 0.364 | 1 | 5 | cs | TRUE
156 | LV_6024-38_0_6_line_156 |  | 153 | 155 | 0.021578 | 0.125 | 0.08 | 261 | 0 | 0.364 | 1 | 1 | cs | TRUE
157 | LV_6024-38_0_6_line_157 |  | 154 | 156 | 0.081437 | 0.125 | 0.08 | 261 | 0 | 0.364 | 1 | 5 | cs | TRUE
158 | LV_6024-38_0_6_line_158 |  | 156 | 157 | 0.048861 | 0.125 | 0.08 | 261 | 0 | 0.364 | 1 | 1 | cs | TRUE
159 | LV_6024-38_0_6_line_159 |  | 156 | 158 | 0.043205 | 0.125 | 0.08 | 261 | 0 | 0.364 | 1 | 1 | cs | TRUE
160 | LV_6024-38_0_6_line_160 |  | 158 | 160 | 0.012841 | 0.125 | 0.08 | 261 | 0 | 0.364 | 1 | 1 | cs | TRUE
161 | LV_6024-38_0_6_line_161 |  | 159 | 163 | 0.0072486 | 0.125 | 0.08 | 261 | 0 | 0.364 | 1 | 1 | cs | TRUE
162 | LV_6024-38_0_6_line_162 |  | 161 | 162 | 0.0028318 | 0.125 | 0.08 | 261 | 0 | 0.364 | 1 | 1 | cs | TRUE

## trafo
| name | std_type | hv_bus | lv_bus | sn_mva | vn_hv_kv | vn_lv_kv | vk_percent | vkr_percent | pfe_kw | i0_percent | shift_degree | tap_side | tap_neutral | tap_min | tap_max | tap_step_percent | tap_step_degree | tap_pos | tap_phase_shifter | parallel | df | in_service
0 | LV_6024-38_0_6_trafo_41 | 0.63 MVA 20/0.4 kV | 164 | 64 | 0.63 | 20 | 0.4 | 6 | 1.206 | 1.65 | 0.2619 | 150 | hv | 0 | -2 | 2 | 2.5 | 0 | 0 | FALSE | 1 | 1 | TRUE

## line_geodata
| x0 | y0 | x1 | y1 | x2 | y2 | x3 | y3 | x4 | y4 | x5 | y5 | x6 | y6 | x7 | y7 | x8 | y8 | x9 | y9 | x10 | y10
0 | 2590024.7477 | 1115705.246 | 2590023.837 | 1115706.416 | 2590014.9281 | 1115725.0955 | 2590013.4663 | 1115731.4536
1 | 2590024.7477 | 1115705.246 | 2590025.6301 | 1115704.1125
2 | 2590013.4663 | 1115731.4536 | 2589994.666 | 1115736.2903
3 | 2590048.1203 | 1115681.2846 | 2590035.0922 | 1115691.9568 | 2590025.6301 | 1115704.1125
4 | 2589994.666 | 1115736.2903 | 2589992.0659 | 1115737.195 | 2589989.853 | 1115738.844 | 2589983.2579 | 1115746.8589
5 | 2590061.2114 | 1115669.7805 | 2590050.4036 | 1115679.4142 | 2590048.1203 | 1115681.2846
6 | 2590015.5313 | 1115642.0536 | 2590048.1203 | 1115681.2846
7 | 2589999.0494 | 1115656.4325 | 2590012.1487 | 1115645.0046
8 | 2590015.5313 | 1115642.0536 | 2590012.1487 | 1115645.0046
9 | 2589871.3296 | 1115681.203 | 2589865.332 | 1115658.9243
10 | 2589871.3296 | 1115681.203 | 2589919.786 | 1115684.0118
11 | 2589871.3296 | 1115681.203 | 2589927.7313 | 1115712.3902
12 | 2589849.3207 | 1115704.8628 | 2589852.1128 | 1115703.324 | 2589857.066 | 1115696.9125 | 2589862.4787 | 1115665.3545 | 2589865.332 | 1115658.9243
13 | 2589919.786 | 1115684.0118 | 2589919.3464 | 1115665.8481 | 2589921.1966 | 1115659.653 | 2589926.7369 | 1115651.4077
14 | 2589927.7313 | 1115712.3902 | 2589925.3319 | 1115719.2194
15 | 2589939.4086 | 1115775.0015 | 2589983.2579 | 1115746.8589
16 | 2590061.2114 | 1115669.7805 | 2590060.5914 | 1115682.3432
17 | 2590061.2114 | 1115669.7805 | 2590063.6551 | 1115667.6087
18 | 2590015.5313 | 1115642.0536 | 2590018.1169 | 1115637.2444
19 | 2590069.6439 | 1115652.3913 | 2590063.6551 | 1115667.6087
20 | 2590063.6551 | 1115667.6087 | 2590068.0491 | 1115663.6884 | 2590075.7385 | 1115656.207
21 | 2590018.1169 | 1115637.2444 | 2590023.1046 | 1115627.9674 | 2590032.0781 | 1115610.9331 | 2590035.7354 | 1115604.9907 | 2590039.4792 | 1115600.0265 | 2590044.0265 | 1115595.4056 | 2590047.0437 | 1115592.8804
22 | 2589923.3941 | 1115564.0393 | 2589923.4508 | 1115563.961
23 | 2589923.4508 | 1115563.961 | 2589927.5272 | 1115558.3258 | 2589938.8218 | 1115549.0023 | 2589939.6739 | 1115547.1644
24 | 2590089.6029 | 1115642.7176 | 2590075.7385 | 1115656.207
25 | 2590098.7693 | 1115633.7992 | 2590089.6029 | 1115642.7176
26 | 2590098.7693 | 1115633.7992 | 2590101.5401 | 1115631.1033
27 | 2590104.7076 | 1115628.0215 | 2590101.5401 | 1115631.1033
28 | 2590059.4296 | 1115563.4199 | 2590062.9813 | 1115568.2831 | 2590064.4228 | 1115571.6268 | 2590064.8303 | 1115575.2946 | 2590064.193 | 1115577.3856 | 2590062.8533 | 1115579.6111 | 2590057.8657 | 1115584.066 | 2590051.8518 | 1115588.8561 | 2590047.0437 | 1115592.8804
29 | 2590059.4296 | 1115563.4199 | 2590054.377 | 1115567.6309
30 | 2590059.4296 | 1115563.4199 | 2590077.7 | 1115551.8618 | 2590083.5384 | 1115548.306 | 2590095.4585 | 1115543.2292
31 | 2589939.6739 | 1115547.1644 | 2589942.8385 | 1115540.3389
32 | 2589953.761 | 1115518.8965 | 2589946.8683 | 1115531.647 | 2589942.8385 | 1115540.3389
33 | 2590104.7076 | 1115628.0215 | 2590097.4289 | 1115619.5515 | 2590103.8447 | 1115613.2224
34 | 2590122.702 | 1115613.0734 | 2590106.9429 | 1115625.8501 | 2590104.7076 | 1115628.0215
35 | 2590138.5613 | 1115628.3438 | 2590122.702 | 1115613.0734
36 | 2590122.702 | 1115613.0734 | 2590124.3027 | 1115611.7751
37 | 2590124.3027 | 1115611.7751 | 2590135.0072 | 1115603.0928 | 2590139.9514 | 1115599.5886
38 | 2590018.1885 | 1115466.3071 | 2590016.7569 | 1115468.9886 | 2590007.2752 | 1115463.7351
39 | 2590018.1885 | 1115466.3071 | 2590032.9295 | 1115502.6967
40 | 2590018.1885 | 1115466.3071 | 2590058.0629 | 1115472.1131
41 | 2590007.2752 | 1115463.7351 | 2590003.9234 | 1115472.3115
42 | 2590005.0099 | 1115452.5111 | 2589999.5013 | 1115459.4237 | 2590007.2752 | 1115463.7351
43 | 2590018.3414 | 1115549.0809 | 2590031.8089 | 1115504.4811 | 2590032.9295 | 1115502.6967
44 | 2590044.8126 | 1115506.0047 | 2590048.4774 | 1115499.9068 | 2590058.0629 | 1115472.1131
45 | 2590143.9602 | 1115596.7474 | 2590139.9514 | 1115599.5886
46 | 2590095.4585 | 1115543.2292 | 2590095.9518 | 1115543.0191
47 | 2590095.9518 | 1115543.0191 | 2590097.9499 | 1115542.1681 | 2590113.6213 | 1115536.9398 | 2590116.8974 | 1115535.9448
48 | 2590116.8974 | 1115535.9448 | 2590119.0965 | 1115535.277
49 | 2590159.1289 | 1115511.0412 | 2590152.8857 | 1115517.2879 | 2590142.0818 | 1115524.8537 | 2590129.116 | 1115532.2342 | 2590119.0965 | 1115535.277
50 | 2590159.1289 | 1115511.0412 | 2590144.1466 | 1115498.7153 | 2590131.3359 | 1115492.4443
51 | 2590122.82 | 1115501.6406 | 2590131.3359 | 1115492.4443
52 | 2590041.788 | 1115579.144 | 2590046.4388 | 1115574.2468 | 2590054.377 | 1115567.6309
53 | 2590022.8979 | 1115601.1323 | 2590032.7669 | 1115588.6432 | 2590041.788 | 1115579.144
54 | 2589870.4 | 1115822.7987 | 2589862.1455 | 1115833.9826 | 2589856.1477 | 1115838.9396 | 2589849.7356 | 1115840.8069 | 2589845.3809 | 1115840.4029 | 2589840.9472 | 1115838.9541 | 2589837.5069 | 1115836.0807
55 | 2589870.4 | 1115822.7987 | 2589871.7735 | 1115820.9377 | 2589879.8502 | 1115811.7255
56 | 2589828.8091 | 1115823.9117 | 2589832.5251 | 1115830.1084 | 2589837.5069 | 1115836.0807 | 2589837.5069 | 1115836.0807
57 | 2589798.3183 | 1115853.0555 | 2589798.5183 | 1115848.0971 | 2589802.8534 | 1115841.4865 | 2589809.9706 | 1115836.5498 | 2589828.8091 | 1115823.9117
58 | 2589849.1686 | 1115793.0732 | 2589848.1247 | 1115796.6212 | 2589845.9357 | 1115798.7148 | 2589835.5052 | 1115802.8344 | 2589831.3708 | 1115804.9091 | 2589829.2966 | 1115806.3578 | 2589827.0248 | 1115809.6632 | 2589825.7871 | 1115812.7669 | 2589825.4615 | 1115816.5026 | 2589827.3381 | 1115821.4463 | 2589828.8091 | 1115823.9117
59 | 2589846.4039 | 1115755.9707 | 2589849.1686 | 1115793.0732
60 | 2589849.1686 | 1115793.0732 | 2589881.1435 | 1115779.9775
61 | 2589849.1686 | 1115793.0732 | 2589819.7036 | 1115801.7009
62 | 2589798.3183 | 1115853.0555 | 2589802.6779 | 1115860.8964 | 2589794.5543 | 1115866.1255
63 | 2589794.5543 | 1115866.1255 | 2589749.1659 | 1115866.9348
64 | 2589897.8265 | 1115767.8443 | 2589885.2812 | 1115778.2828 | 2589881.1435 | 1115779.9775
65 | 2590022.8979 | 1115601.1323 | 2590015.1399 | 1115610.9501 | 2590004.1586 | 1115623.0076 | 2589991.9172 | 1115633.9889 | 2589972.666 | 1115647.8698
66 | 2590022.8979 | 1115601.1323 | 2590018.4982 | 1115596.9709 | 2590015.93 | 1115593.2065
67 | 2589909.9844 | 1115752.8155 | 2589903.1667 | 1115763.401 | 2589897.8265 | 1115767.8443
68 | 2589934.6157 | 1115639.6821 | 2589926.7369 | 1115651.4077
69 | 2589987.4014 | 1115574.1114 | 2589988.7713 | 1115576.1657 | 2589992.083 | 1115575.9489 | 2589994.981 | 1115573.0649 | 2590011.9191 | 1115549.703 | 2590014.4041 | 1115549.0875 | 2590017.7101 | 1115550.1158
70 | 2589987.4014 | 1115574.1114 | 2589988.5536 | 1115570.5966 | 2589991.9901 | 1115564.2296
71 | 2590017.7101 | 1115550.1158 | 2590018.3414 | 1115549.0809
72 | 2589995.0013 | 1115585.2375 | 2590017.7101 | 1115550.1158
73 | 2590017.7101 | 1115550.1158 | 2590019.9927 | 1115553.2025 | 2590019.9996 | 1115557.3267 | 2590018.5584 | 1115563.521 | 2590014.4572 | 1115581.0809 | 2590014.559 | 1115591.1969 | 2590015.93 | 1115593.2065
74 | 2589849.3207 | 1115704.8628 | 2589849.0919 | 1115698.7191
75 | 2589963.7953 | 1115500.3346 | 2589953.761 | 1115518.8965
76 | 2589965.2175 | 1115484.1485 | 2589967.7107 | 1115488.4798 | 2589967.3006 | 1115492.6048 | 2589964.6243 | 1115498.8012 | 2589963.7953 | 1115500.3346
77 | 2589909.9844 | 1115752.8155 | 2589917.7813 | 1115740.7098 | 2589919.0607 | 1115737.0683
78 | 2589953.9614 | 1115438.1335 | 2589947.1239 | 1115435.2547 | 2589943.098 | 1115431.8697
79 | 2589921.0793 | 1115414.7993 | 2589930.1962 | 1115418.786 | 2589935.38 | 1115425.3805 | 2589943.098 | 1115431.8697
80 | 2589921.0793 | 1115414.7993 | 2589918.2848 | 1115420.1937
81 | 2589921.0793 | 1115414.7993 | 2589924.1037 | 1115408.958 | 2589929.4157 | 1115390.7179 | 2589932.9865 | 1115365.3661 | 2589933.9441 | 1115355.3731
82 | 2589906.0521 | 1115445.095 | 2589912.7219 | 1115430.9324 | 2589918.2848 | 1115420.1937
83 | 2589936.3342 | 1115330.4317 | 2589933.9441 | 1115355.3731
84 | 2589906.0521 | 1115445.095 | 2589904.1755 | 1115449.4114 | 2589903.6159 | 1115451.7579
85 | 2589906.0521 | 1115445.095 | 2589893.405 | 1115449.1404 | 2589888.6354 | 1115463.9113
86 | 2589936.6861 | 1115326.7592 | 2589936.3342 | 1115330.4317
87 | 2589881.7815 | 1115497.0836 | 2589889.2213 | 1115486.3325 | 2589893.1354 | 1115477.0435 | 2589894.9898 | 1115468.7808 | 2589897.9146 | 1115454.2131 | 2589903.6159 | 1115451.7579
88 | 2589893.843 | 1115521.353 | 2589898.202 | 1115505.827 | 2589900.6122 | 1115492.8832 | 2589901.0807 | 1115482.2105 | 2589902.6533 | 1115457.8514 | 2589903.6159 | 1115451.7579
89 | 2589937.0834 | 1115317.6357 | 2589937.1599 | 1115321.8154 | 2589936.6861 | 1115326.7592
90 | 2589948.5456 | 1115490.9128 | 2589951.8533 | 1115487.773
91 | 2589939.7631 | 1115502.5446 | 2589948.252 | 1115491.1914 | 2589948.5456 | 1115490.9128
92 | 2589965.2175 | 1115484.1485 | 2589962.1887 | 1115482.7195 | 2589958.0515 | 1115483.3379 | 2589954.118 | 1115485.6233 | 2589951.8533 | 1115487.773
93 | 2589926.7988 | 1115519.897 | 2589939.7631 | 1115502.5446
94 | 2589939.7631 | 1115502.5446 | 2589940.6123 | 1115507.1009 | 2589939.1006 | 1115509.7702
95 | 2589965.2175 | 1115484.1485 | 2589974.1952 | 1115476.9267
96 | 2589926.2084 | 1115513.1169 | 2589926.7988 | 1115519.897
97 | 2589926.7988 | 1115519.897 | 2589916.9354 | 1115533.1994
98 | 2589983.0123 | 1115469.834 | 2589974.1952 | 1115476.9267
99 | 2589926.2084 | 1115513.1169 | 2589920.2142 | 1115515.8172 | 2589918.7558 | 1115511.6842 | 2589921.3549 | 1115505.4768
100 | 2589901.8336 | 1115553.5666 | 2589916.9354 | 1115533.1994
101 | 2589980.3402 | 1115487.8362 | 2589978.5602 | 1115489.918 | 2589976.9088 | 1115490.3321 | 2589975.8715 | 1115488.6774 | 2589976.4 | 1115486.1975 | 2589982.3121 | 1115475.8493 | 2589983.0123 | 1115469.834
102 | 2589983.0123 | 1115469.834 | 2589996.1191 | 1115463.6758 | 2589999.5013 | 1115459.4237 | 2590005.0099 | 1115452.5111
103 | 2589901.8336 | 1115553.5666 | 2589902.0579 | 1115558.3686 | 2589897.2356 | 1115569.3043
104 | 2589864.0575 | 1115589.8591 | 2589867.5308 | 1115589.3864 | 2589870.7551 | 1115587.7135 | 2589890.7514 | 1115565.2243 | 2589901.8336 | 1115553.5666
105 | 2589864.0575 | 1115589.8591 | 2589857.7056 | 1115602.0799
106 | 2589845.1597 | 1115640.994 | 2589848.3722 | 1115623.202 | 2589851.6065 | 1115613.8142 | 2589857.7056 | 1115602.0799
107 | 2589864.0575 | 1115589.8591 | 2589875.5378 | 1115567.0508 | 2589886.5143 | 1115543.0538 | 2589893.843 | 1115521.353
108 | 2589827.0903 | 1115638.5567 | 2589845.1597 | 1115640.994
109 | 2589844.6889 | 1115650.2104 | 2589845.1597 | 1115640.994
110 | 2589893.843 | 1115521.353 | 2589879.8039 | 1115536.9914
111 | 2589827.0903 | 1115638.5567 | 2589823.8544 | 1115651.5685
112 | 2589827.0903 | 1115638.5567 | 2589807.5835 | 1115635.2881 | 2589798.766 | 1115630.1449
113 | 2589844.6889 | 1115650.2104 | 2589848.4716 | 1115682.0642 | 2589849.0919 | 1115698.7191
114 | 2589879.8039 | 1115536.9914 | 2589850.1301 | 1115570.0457
115 | 2589798.766 | 1115630.1449 | 2589727.7897 | 1115537.3868
116 | 2589798.766 | 1115630.1449 | 2589676.7599 | 1115686.0269
117 | 2589849.8385 | 1115570.3705 | 2589850.1301 | 1115570.0457
118 | 2589965.1833 | 1115653.2652 | 2589972.666 | 1115647.8698
119 | 2589965.1833 | 1115653.2652 | 2589954.1459 | 1115673.2268
120 | 2589965.1833 | 1115653.2652 | 2589966.9601 | 1115658.5537 | 2589961.8036 | 1115672.8027
121 | 2590005.0099 | 1115452.5111 | 2590002.8504 | 1115449.2019 | 2589990.6241 | 1115446.332
122 | 2590007.1857 | 1115442.3803 | 2590005.0099 | 1115452.5111
123 | 2589919.0607 | 1115737.0683 | 2589925.3319 | 1115719.2194
124 | 2590071.0374 | 1115491.1985 | 2590066.7811 | 1115489.7715 | 2590063.261 | 1115489.9774 | 2590058.8202 | 1115493.6977 | 2590044.8126 | 1115506.0047
125 | 2590074.7828 | 1115363.9619 | 2590068.7554 | 1115378.7694
126 | 2590093.9268 | 1115316.9305 | 2590074.7828 | 1115363.9619
127 | 2590069.5184 | 1115305.4651 | 2590075.4065 | 1115308.4569 | 2590082.4304 | 1115312.0248 | 2590093.9268 | 1115316.9305
128 | 2590046.0844 | 1115346.2684 | 2590058.7738 | 1115325.6817 | 2590069.5184 | 1115305.4651
129 | 2590044.122 | 1115284.8859 | 2590050.4928 | 1115285.6535 | 2590055.3747 | 1115287.0794 | 2590057.9568 | 1115289.1428 | 2590059.2066 | 1115293.2762 | 2590061.4021 | 1115299.6534 | 2590066.9994 | 1115304.1909 | 2590069.5184 | 1115305.4651
130 | 2590044.122 | 1115284.8859 | 2590045.2396 | 1115293.0769 | 2590044.8395 | 1115303.1937 | 2590042.8839 | 1115315.8031 | 2590034.6346 | 1115336.8716 | 2590029.5832 | 1115344.9173 | 2590024 | 1115348.8507
131 | 2590044.122 | 1115284.8859 | 2590042.0061 | 1115284.6337 | 2590030.4944 | 1115280.3428
132 | 2590010.5431 | 1115272.9062 | 2590030.4944 | 1115280.3428
133 | 2589873.8082 | 1115342.432 | 2589875.4497 | 1115349.8106 | 2589875.7587 | 1115354.5013 | 2589883.839 | 1115375.0928
134 | 2589862.2457 | 1115344.1856 | 2589865.0878 | 1115344.7033 | 2589873.8082 | 1115342.432
135 | 2589880.5601 | 1115335.6728 | 2589873.8082 | 1115342.432
136 | 2589862.2457 | 1115344.1856 | 2589847.7498 | 1115341.5644
137 | 2589862.2457 | 1115344.1856 | 2589860.9909 | 1115350.9244 | 2589858.1819 | 1115369.4632
138 | 2589880.5601 | 1115335.6728 | 2589899.9007 | 1115322.1336 | 2589920.5317 | 1115309.226 | 2589929.0911 | 1115302.9752 | 2589937.6268 | 1115300.9488
139 | 2589880.5601 | 1115335.6728 | 2589882.5558 | 1115318.7054
140 | 2589857.4131 | 1115399.3209 | 2589837.2633 | 1115390.6729 | 2589834.4014 | 1115387.5429 | 2589832.9671 | 1115383.988 | 2589833.5324 | 1115380.4297 | 2589845.7211 | 1115347.215 | 2589847.7498 | 1115341.5644
141 | 2589844.4212 | 1115340.9586 | 2589847.7498 | 1115341.5644
142 | 2589937.6268 | 1115300.9488 | 2589936.5618 | 1115287.4328 | 2589935.882 | 1115283.8216
143 | 2589937.6268 | 1115300.9488 | 2589937.5759 | 1115302.8499 | 2589937.0834 | 1115317.6357
144 | 2589844.4212 | 1115340.9586 | 2589842.477 | 1115346.3645 | 2589836.9273 | 1115360.9685
145 | 2589804.117 | 1115325.7415 | 2589806.8599 | 1115326.9819 | 2589818.6531 | 1115333.7764 | 2589833.4545 | 1115338.9761 | 2589844.4212 | 1115340.9586
146 | 2589933.1265 | 1115269.1852 | 2589935.882 | 1115283.8216
147 | 2589937.0834 | 1115317.6357 | 2589950.0774 | 1115294.6916 | 2589962.2749 | 1115284.7663 | 2589983.1867 | 1115273.3814
148 | 2589922.8142 | 1115224.6805 | 2589925.9214 | 1115233.5044
149 | 2589933.1265 | 1115269.1852 | 2589930.5324 | 1115255.4049 | 2589927.8101 | 1115238.868 | 2589925.9214 | 1115233.5044
150 | 2589922.8142 | 1115224.6805 | 2589920.1827 | 1115220.2879
151 | 2589939.1455 | 1115248.8762 | 2589933.1265 | 1115269.1852
152 | 2589981.6569 | 1115286.5793 | 2589983.1867 | 1115273.3814
153 | 2589983.1867 | 1115273.3814 | 2589988.1389 | 1115270.6829 | 2589995.509 | 1115268.8031 | 2590005.0398 | 1115270.8549 | 2590010.5431 | 1115272.9062
154 | 2589811.3063 | 1115438.1851 | 2589801.3269 | 1115433.2325 | 2589793.0348 | 1115428.4998 | 2589787.4325 | 1115421.0723 | 2589784.8304 | 1115411.96
155 | 2589772.8017 | 1115389.037 | 2589778.0704 | 1115395.4979 | 2589782.6374 | 1115402.5047 | 2589784.3103 | 1115410.1389 | 2589784.8304 | 1115411.96
156 | 2589822.2749 | 1115452.8067 | 2589823.2979 | 1115445.9905 | 2589821.6411 | 1115443.3142 | 2589811.3063 | 1115438.1851
157 | 2589772.8017 | 1115389.037 | 2589775.57 | 1115387.0313 | 2589777.8402 | 1115382.7031 | 2589785.4712 | 1115361.8354 | 2589791.8512 | 1115340.7697 | 2589795.6482 | 1115321.6538 | 2589797.928 | 1115322.9506 | 2589804.117 | 1115325.7415
158 | 2589795.2191 | 1115373.5913 | 2589798.4923 | 1115346.1277 | 2589800.5443 | 1115336.0082 | 2589804.117 | 1115325.7415
159 | 2589804.117 | 1115325.7415 | 2589806.8599 | 1115326.9819 | 2589814.3983 | 1115310.561 | 2589821.3226 | 1115296.2534 | 2589823.1346 | 1115290.2918
160 | 2589823.1346 | 1115290.2918 | 2589828.4034 | 1115278.5771
161 | 2589834.3525 | 1115367.7443 | 2589836.9273 | 1115360.9685
162 | 2589847.9468 | 1115572.4778 | 2589849.8385 | 1115570.3705

## bus_geodata
| x | y | coords
0 | 2590024.7477 | 1115705.246
1 | 2590013.4663 | 1115731.4536
2 | 2590025.6301 | 1115704.1125
3 | 2589994.666 | 1115736.2903
4 | 2590048.1203 | 1115681.2846
5 | 2589999.0494 | 1115656.4325
6 | 2590012.1487 | 1115645.0046
7 | 2589871.3296 | 1115681.203
8 | 2589865.332 | 1115658.9243
9 | 2589919.786 | 1115684.0118
10 | 2589927.7313 | 1115712.3902
11 | 2589983.2579 | 1115746.8589
12 | 2589939.4086 | 1115775.0015
13 | 2590061.2114 | 1115669.7805
14 | 2590015.5313 | 1115642.0536
15 | 2590060.5914 | 1115682.3432
16 | 2590063.6551 | 1115667.6087
17 | 2590018.1169 | 1115637.2444
18 | 2589923.3941 | 1115564.0393
19 | 2589923.4508 | 1115563.961
20 | 2590089.6029 | 1115642.7176
21 | 2590075.7385 | 1115656.207
22 | 2590098.7693 | 1115633.7992
23 | 2590101.5401 | 1115631.1033
24 | 2590047.0437 | 1115592.8804
25 | 2590059.4296 | 1115563.4199
26 | 2589939.6739 | 1115547.1644
27 | 2589942.8385 | 1115540.3389
28 | 2590069.6439 | 1115652.3913
29 | 2590104.7076 | 1115628.0215
30 | 2590103.8447 | 1115613.2224
31 | 2590122.702 | 1115613.0734
32 | 2590138.5613 | 1115628.3438
33 | 2590124.3027 | 1115611.7751
34 | 2590018.1885 | 1115466.3071
35 | 2590007.2752 | 1115463.7351
36 | 2590032.9295 | 1115502.6967
37 | 2590058.0629 | 1115472.1131
38 | 2590139.9514 | 1115599.5886
39 | 2590095.4585 | 1115543.2292
40 | 2590095.9518 | 1115543.0191
41 | 2590143.9602 | 1115596.7474
42 | 2590119.0965 | 1115535.277
43 | 2590116.8974 | 1115535.9448
44 | 2590159.1289 | 1115511.0412
45 | 2590131.3359 | 1115492.4443
46 | 2590122.82 | 1115501.6406
47 | 2590054.377 | 1115567.6309
48 | 2590041.788 | 1115579.144
49 | 2589870.4 | 1115822.7987
50 | 2589837.5069 | 1115836.0807
51 | 2589879.8502 | 1115811.7255
52 | 2589828.8091 | 1115823.9117
53 | 2589846.4039 | 1115755.9707
54 | 2589849.1686 | 1115793.0732
55 | 2589798.3183 | 1115853.0555
56 | 2589794.5543 | 1115866.1255
57 | 2589881.1435 | 1115779.9775
58 | 2589819.7036 | 1115801.7009
59 | 2590022.8979 | 1115601.1323
60 | 2589749.1659 | 1115866.9348
61 | 2589897.8265 | 1115767.8443
62 | 2589934.6157 | 1115639.6821
63 | 2589926.7369 | 1115651.4077
64 | 2589987.4014 | 1115574.1114
65 | 2590017.7101 | 1115550.1158
66 | 2589991.9901 | 1115564.2296
67 | 2589849.3207 | 1115704.8628
68 | 2590018.3414 | 1115549.0809
69 | 2589995.0013 | 1115585.2375
70 | 2590015.93 | 1115593.2065
71 | 2589953.761 | 1115518.8965
72 | 2589963.7953 | 1115500.3346
73 | 2589909.9844 | 1115752.8155
74 | 2589943.098 | 1115431.8697
75 | 2589953.9614 | 1115438.1335
76 | 2589921.0793 | 1115414.7993
77 | 2589918.2848 | 1115420.1937
78 | 2589933.9441 | 1115355.3731
79 | 2589906.0521 | 1115445.095
80 | 2589936.3342 | 1115330.4317
81 | 2589903.6159 | 1115451.7579
82 | 2589888.6354 | 1115463.9113
83 | 2589936.6861 | 1115326.7592
84 | 2589948.5456 | 1115490.9128
85 | 2589951.8533 | 1115487.773
86 | 2589939.7631 | 1115502.5446
87 | 2589965.2175 | 1115484.1485
88 | 2589926.7988 | 1115519.897
89 | 2589939.1006 | 1115509.7702
90 | 2589974.1952 | 1115476.9267
91 | 2589926.2084 | 1115513.1169
92 | 2589916.9354 | 1115533.1994
93 | 2589983.0123 | 1115469.834
94 | 2589921.3549 | 1115505.4768
95 | 2589901.8336 | 1115553.5666
96 | 2589857.7056 | 1115602.0799
97 | 2589864.0575 | 1115589.8591
98 | 2589845.1597 | 1115640.994
99 | 2589893.843 | 1115521.353
100 | 2589827.0903 | 1115638.5567
101 | 2589844.6889 | 1115650.2104
102 | 2589897.2356 | 1115569.3043
103 | 2589879.8039 | 1115536.9914
104 | 2589823.8544 | 1115651.5685
105 | 2589798.766 | 1115630.1449
106 | 2589849.0919 | 1115698.7191
107 | 2589881.7815 | 1115497.0836
108 | 2589850.1301 | 1115570.0457
109 | 2589727.7897 | 1115537.3868
110 | 2589676.7599 | 1115686.0269
111 | 2589972.666 | 1115647.8698
112 | 2589965.1833 | 1115653.2652
113 | 2589954.1459 | 1115673.2268
114 | 2589961.8036 | 1115672.8027
115 | 2589980.3402 | 1115487.8362
116 | 2590005.0099 | 1115452.5111
117 | 2589919.0607 | 1115737.0683
118 | 2589925.3319 | 1115719.2194
119 | 2589990.6241 | 1115446.332
120 | 2590007.1857 | 1115442.3803
121 | 2590003.9234 | 1115472.3115
122 | 2590044.8126 | 1115506.0047
123 | 2590071.0374 | 1115491.1985
124 | 2590074.7828 | 1115363.9619
125 | 2590068.7554 | 1115378.7694
126 | 2590093.9268 | 1115316.9305
127 | 2590069.5184 | 1115305.4651
128 | 2590046.0844 | 1115346.2684
129 | 2590044.122 | 1115284.8859
130 | 2590024 | 1115348.8507
131 | 2590030.4944 | 1115280.3428
132 | 2589883.839 | 1115375.0928
133 | 2589873.8082 | 1115342.432
134 | 2589862.2457 | 1115344.1856
135 | 2589880.5601 | 1115335.6728
136 | 2589847.7498 | 1115341.5644
137 | 2589858.1819 | 1115369.4632
138 | 2589937.6268 | 1115300.9488
139 | 2589882.5558 | 1115318.7054
140 | 2589857.4131 | 1115399.3209
141 | 2589844.4212 | 1115340.9586
142 | 2589935.882 | 1115283.8216
143 | 2589937.0834 | 1115317.6357
144 | 2589925.9214 | 1115233.5044
145 | 2589922.8142 | 1115224.6805
146 | 2589933.1265 | 1115269.1852
147 | 2589920.1827 | 1115220.2879
148 | 2589939.1455 | 1115248.8762
149 | 2589983.1867 | 1115273.3814
150 | 2589981.6569 | 1115286.5793
151 | 2590010.5431 | 1115272.9062
152 | 2589784.8304 | 1115411.96
153 | 2589811.3063 | 1115438.1851
154 | 2589772.8017 | 1115389.037
155 | 2589822.2749 | 1115452.8067
156 | 2589804.117 | 1115325.7415
157 | 2589795.2191 | 1115373.5913
158 | 2589823.1346 | 1115290.2918
159 | 2589836.9273 | 1115360.9685
160 | 2589828.4034 | 1115278.5771
161 | 2589849.8385 | 1115570.3705
162 | 2589847.9468 | 1115572.4778
163 | 2589834.3525 | 1115367.7443
164 | 2590017.7101 | 1115550.1158

## line_std_types
| c_nf_per_km | r_ohm_per_km | x_ohm_per_km | max_i_ka | type | q_mm2 | alpha | voltage_rating
NAYY 4x50 SE | 210 | 0.642 | 0.083 | 0.142 | cs | 50 | 0.00403 | LV
NAYY 4x120 SE | 264 | 0.225 | 0.08 | 0.242 | cs | 120 | 0.00403 | LV
NAYY 4x150 SE | 261 | 0.208 | 0.08 | 0.27 | cs | 150 | 0.00403 | LV
NA2XS2Y 1x95 RM/25 12/20 kV | 216 | 0.313 | 0.132 | 0.252 | cs | 95 | 0.00403 | MV
NA2XS2Y 1x185 RM/25 12/20 kV | 273 | 0.161 | 0.117 | 0.362 | cs | 185 | 0.00403 | MV
NA2XS2Y 1x240 RM/25 12/20 kV | 304 | 0.122 | 0.112 | 0.421 | cs | 240 | 0.00403 | MV
NA2XS2Y 1x95 RM/25 6/10 kV | 315 | 0.313 | 0.123 | 0.249 | cs | 95 | 0.00403 | MV
NA2XS2Y 1x185 RM/25 6/10 kV | 406 | 0.161 | 0.11 | 0.358 | cs | 185 | 0.00403 | MV
NA2XS2Y 1x240 RM/25 6/10 kV | 456 | 0.122 | 0.105 | 0.416 | cs | 240 | 0.00403 | MV
NA2XS2Y 1x150 RM/25 12/20 kV | 250 | 0.206 | 0.116 | 0.319 | cs | 150 | 0.00403 | MV
NA2XS2Y 1x120 RM/25 12/20 kV | 230 | 0.253 | 0.119 | 0.283 | cs | 120 | 0.00403 | MV
NA2XS2Y 1x70 RM/25 12/20 kV | 190 | 0.443 | 0.132 | 0.22 | cs | 70 | 0.00403 | MV
NA2XS2Y 1x150 RM/25 6/10 kV | 360 | 0.206 | 0.11 | 0.315 | cs | 150 | 0.00403 | MV
NA2XS2Y 1x120 RM/25 6/10 kV | 340 | 0.253 | 0.113 | 0.28 | cs | 120 | 0.00403 | MV
NA2XS2Y 1x70 RM/25 6/10 kV | 280 | 0.443 | 0.123 | 0.217 | cs | 70 | 0.00403 | MV
N2XS(FL)2Y 1x120 RM/35 64/110 kV | 112 | 0.153 | 0.166 | 0.366 | cs | 120 | 0.00393 | HV
N2XS(FL)2Y 1x185 RM/35 64/110 kV | 125 | 0.099 | 0.156 | 0.457 | cs | 185 | 0.00393 | HV
N2XS(FL)2Y 1x240 RM/35 64/110 kV | 135 | 0.075 | 0.149 | 0.526 | cs | 240 | 0.00393 | HV
N2XS(FL)2Y 1x300 RM/35 64/110 kV | 144 | 0.06 | 0.144 | 0.588 | cs | 300 | 0.00393 | HV
15-AL1/3-ST1A 0.4 | 11 | 1.8769 | 0.35 | 0.105 | ol | 16 | 0.00403 | LV
24-AL1/4-ST1A 0.4 | 11.25 | 1.2012 | 0.335 | 0.14 | ol | 24 | 0.00403 | LV
48-AL1/8-ST1A 0.4 | 12.2 | 0.5939 | 0.3 | 0.21 | ol | 48 | 0.00403 | LV
94-AL1/15-ST1A 0.4 | 13.2 | 0.306 | 0.29 | 0.35 | ol | 94 | 0.00403 | LV
34-AL1/6-ST1A 10.0 | 9.7 | 0.8342 | 0.36 | 0.17 | ol | 34 | 0.00403 | MV
48-AL1/8-ST1A 10.0 | 10.1 | 0.5939 | 0.35 | 0.21 | ol | 48 | 0.00403 | MV
70-AL1/11-ST1A 10.0 | 10.4 | 0.4132 | 0.339 | 0.29 | ol | 70 | 0.00403 | MV
94-AL1/15-ST1A 10.0 | 10.75 | 0.306 | 0.33 | 0.35 | ol | 94 | 0.00403 | MV
122-AL1/20-ST1A 10.0 | 11.1 | 0.2376 | 0.323 | 0.41 | ol | 122 | 0.00403 | MV
149-AL1/24-ST1A 10.0 | 11.25 | 0.194 | 0.315 | 0.47 | ol | 149 | 0.00403 | MV
34-AL1/6-ST1A 20.0 | 9.15 | 0.8342 | 0.382 | 0.17 | ol | 34 | 0.00403 | MV
48-AL1/8-ST1A 20.0 | 9.5 | 0.5939 | 0.372 | 0.21 | ol | 48 | 0.00403 | MV
70-AL1/11-ST1A 20.0 | 9.7 | 0.4132 | 0.36 | 0.29 | ol | 70 | 0.00403 | MV
94-AL1/15-ST1A 20.0 | 10 | 0.306 | 0.35 | 0.35 | ol | 94 | 0.00403 | MV
122-AL1/20-ST1A 20.0 | 10.3 | 0.2376 | 0.344 | 0.41 | ol | 122 | 0.00403 | MV
149-AL1/24-ST1A 20.0 | 10.5 | 0.194 | 0.337 | 0.47 | ol | 149 | 0.00403 | MV
184-AL1/30-ST1A 20.0 | 10.75 | 0.1571 | 0.33 | 0.535 | ol | 184 | 0.00403 | MV
243-AL1/39-ST1A 20.0 | 11 | 0.1188 | 0.32 | 0.645 | ol | 243 | 0.00403 | MV
48-AL1/8-ST1A 110.0 | 8 | 0.5939 | 0.46 | 0.21 | ol | 48 | 0.00403 | HV
70-AL1/11-ST1A 110.0 | 8.4 | 0.4132 | 0.45 | 0.29 | ol | 70 | 0.00403 | HV
94-AL1/15-ST1A 110.0 | 8.65 | 0.306 | 0.44 | 0.35 | ol | 94 | 0.00403 | HV
122-AL1/20-ST1A 110.0 | 8.5 | 0.2376 | 0.43 | 0.41 | ol | 122 | 0.00403 | HV
149-AL1/24-ST1A 110.0 | 8.75 | 0.194 | 0.41 | 0.47 | ol | 149 | 0.00403 | HV
184-AL1/30-ST1A 110.0 | 8.8 | 0.1571 | 0.4 | 0.535 | ol | 184 | 0.00403 | HV
243-AL1/39-ST1A 110.0 | 9 | 0.1188 | 0.39 | 0.645 | ol | 243 | 0.00403 | HV
305-AL1/39-ST1A 110.0 | 9.2 | 0.0949 | 0.38 | 0.74 | ol | 305 | 0.00403 | HV
490-AL1/64-ST1A 110.0 | 9.75 | 0.059 | 0.37 | 0.96 | ol | 490 | 0.00403 | HV
679-AL1/86-ST1A 110.0 | 9.95 | 0.042 | 0.36 | 1.15 | ol | 679 | 0.00403 | HV
490-AL1/64-ST1A 220.0 | 10 | 0.059 | 0.285 | 0.96 | ol | 490 | 0.00403 | HV
679-AL1/86-ST1A 220.0 | 11.7 | 0.042 | 0.275 | 1.15 | ol | 679 | 0.00403 | HV
490-AL1/64-ST1A 380.0 | 11 | 0.059 | 0.253 | 0.96 | ol | 490 | 0.00403 | HV
679-AL1/86-ST1A 380.0 | 14.6 | 0.042 | 0.25 | 1.15 | ol | 679 | 0.00403 | HV

## trafo_std_types
| i0_percent | pfe_kw | vkr_percent | sn_mva | vn_lv_kv | vn_hv_kv | vk_percent | shift_degree | vector_group | tap_side | tap_neutral | tap_min | tap_max | tap_step_degree | tap_step_percent | tap_phase_shifter
160 MVA 380/110 kV | 0.06 | 60 | 0.25 | 160 | 110 | 380 | 12.2 | 0 | Yy0 | hv | 0 | -9 | 9 | 0 | 1.5 | FALSE
100 MVA 220/110 kV | 0.06 | 55 | 0.26 | 100 | 110 | 220 | 12 | 0 | Yy0 | hv | 0 | -9 | 9 | 0 | 1.5 | FALSE
63 MVA 110/20 kV | 0.04 | 22 | 0.32 | 63 | 20 | 110 | 18 | 150 | YNd5 | hv | 0 | -9 | 9 | 0 | 1.5 | FALSE
40 MVA 110/20 kV | 0.05 | 18 | 0.34 | 40 | 20 | 110 | 16.2 | 150 | YNd5 | hv | 0 | -9 | 9 | 0 | 1.5 | FALSE
25 MVA 110/20 kV | 0.07 | 14 | 0.41 | 25 | 20 | 110 | 12 | 150 | YNd5 | hv | 0 | -9 | 9 | 0 | 1.5 | FALSE
63 MVA 110/10 kV | 0.04 | 22 | 0.32 | 63 | 10 | 110 | 18 | 150 | YNd5 | hv | 0 | -9 | 9 | 0 | 1.5 | FALSE
40 MVA 110/10 kV | 0.05 | 18 | 0.34 | 40 | 10 | 110 | 16.2 | 150 | YNd5 | hv | 0 | -9 | 9 | 0 | 1.5 | FALSE
25 MVA 110/10 kV | 0.07 | 14 | 0.41 | 25 | 10 | 110 | 12 | 150 | YNd5 | hv | 0 | -9 | 9 | 0 | 1.5 | FALSE
0.25 MVA 20/0.4 kV | 0.32 | 0.8 | 1.44 | 0.25 | 0.4 | 20 | 6 | 150 | Yzn5 | hv | 0 | -2 | 2 | 0 | 2.5 | FALSE
0.4 MVA 20/0.4 kV | 0.3375 | 1.35 | 1.425 | 0.4 | 0.4 | 20 | 6 | 150 | Dyn5 | hv | 0 | -2 | 2 | 0 | 2.5 | FALSE
0.63 MVA 20/0.4 kV | 0.2619 | 1.65 | 1.206 | 0.63 | 0.4 | 20 | 6 | 150 | Dyn5 | hv | 0 | -2 | 2 | 0 | 2.5 | FALSE
0.25 MVA 10/0.4 kV | 0.24 | 0.6 | 1.2 | 0.25 | 0.4 | 10 | 4 | 150 | Dyn5 | hv | 0 | -2 | 2 | 0 | 2.5 | FALSE
0.4 MVA 10/0.4 kV | 0.2375 | 0.95 | 1.325 | 0.4 | 0.4 | 10 | 4 | 150 | Dyn5 | hv | 0 | -2 | 2 | 0 | 2.5 | FALSE
0.63 MVA 10/0.4 kV | 0.1873 | 1.18 | 1.0794 | 0.63 | 0.4 | 10 | 4 | 150 | Dyn5 | hv | 0 | -2 | 2 | 0 | 2.5 | FALSE

## trafo3w_std_types
| sn_hv_mva | sn_mv_mva | sn_lv_mva | vn_hv_kv | vn_mv_kv | vn_lv_kv | vk_hv_percent | vk_mv_percent | vk_lv_percent | vkr_hv_percent | vkr_mv_percent | vkr_lv_percent | pfe_kw | i0_percent | shift_mv_degree | shift_lv_degree | vector_group | tap_side | tap_neutral | tap_min | tap_max | tap_step_percent
63/25/38 MVA 110/20/10 kV | 63 | 25 | 38 | 110 | 20 | 10 | 10.4 | 10.4 | 10.4 | 0.28 | 0.32 | 0.35 | 35 | 0.89 | 0 | 0 | YN0yn0yn0 | hv | 0 | -10 | 10 | 1.2
63/25/38 MVA 110/10/10 kV | 63 | 25 | 38 | 110 | 10 | 10 | 10.4 | 10.4 | 10.4 | 0.28 | 0.32 | 0.35 | 35 | 0.89 | 0 | 0 | YN0yn0yn0 | hv | 0 | -10 | 10 | 1.2

## fuse_std_types
| fuse_type | i_rated_a | t_avg | t_min | t_total | x_avg | x_min | x_total
HV 100A | HV 100A | 100 | 0 | [10.0, 3.64, 0.854, 0.281, 0.1, 0.0531, 0.022, 0.01] | [10.0, 4.267, 1.21, 0.403, 0.1, 0.058, 0.022, 0.01] | 0 | [300.0, 350.0, 450.0, 550.0, 700.0, 850.0, 1200.0, 1752.0] | [600.0, 700.0, 900.0, 1150.0, 1665.0, 2000.0, 3000.0, 4313.0]
HV 10A | HV 10A | 10 | 0 | [10.0, 1675.0, 0.344, 0.156, 0.1, 0.0417, 0.0171, 0.01] | [10.0, 1.3, 0.3, 0.155, 0.1, 0.0555, 0.023, 0.01] | 0 | [30.0, 32.0, 35.0, 37.0, 39.0, 50.0, 70.0, 88.0] | [60.0, 70.0, 80.0, 87.0, 94.0, 110.0, 150.0, 216.0]
HV 125A | HV 125A | 125 | 0 | [10.0, 1.82, 0.344, 0.1, 0.0467, 0.0269, 0.01] | [10.0, 2.478, 0.426, 0.1, 0.0427, 0.0211, 0.01] | 0 | [375.0, 500.0, 700.0, 925.0, 1200.0, 1500.0, 2341.0] | [750.0, 1000.0, 1500.0, 2200.0, 3000.0, 4000.0, 5765.0]
HV 160A | HV 160A | 160 | 0 | [10.0, 4.15, 1.03, 0.198, 0.1, 0.051, 0.0172, 0.01] | [10.0, 2.3, 0.734, 0.274, 0.1, 0.046, 0.0177, 0.01] | 0 | [480.0, 550.0, 700.0, 1000.0, 1260.0, 1600.0, 2500.0, 3227.0] | [960.0, 1300.0, 1700.0, 2200.0, 2996.0, 4000.0, 6000.0, 7946.0]
HV 16A | HV 16A | 16 | 0 | [10.0, 0.352, 0.164, 0.1, 0.0649, 0.0342, 0.01] | [10.0, 2.34, 0.722, 0.181, 0.1, 0.055, 0.0296, 0.01] | 0 | [48.0, 60.0, 65.0, 71.0, 80.0, 100.0, 162.0] | [96.0, 110.0, 125.0, 150.0, 168.0, 200.0, 250.0, 398.0]
HV 200A | HV 200A | 200 | 0 | [10.0, 4.267, 1.21, 0.403, 0.1, 0.058, 0.022, 0.01] | [10.0, 3.73, 1.654, 0.328, 0.1, 0.0531, 0.019, 0.01] | 0 | [600.0, 700.0, 900.0, 1150.0, 1665.0, 2000.0, 3000.0, 4313.0] | [1200.0, 1500.0, 1800.0, 2700.0, 3960.0, 5000.0, 7500.0, 10620.0]
HV 20A | HV 20A | 20 | 0 | [10.0, 1.3, 0.3, 0.155, 0.1, 0.0555, 0.023, 0.01] | [10.0, 1.3, 0.161, 0.1, 0.0611, 0.0399, 0.0141, 0.01] | 0 | [60.0, 70.0, 80.0, 87.0, 94.0, 110.0, 150.0, 216.0] | [120.0, 150.0, 200.0, 223.0, 260.0, 300.0, 450.0, 532.0]
HV 25A | HV 25A | 25 | 0 | [10.0, 2.512, 0.833, 0.299, 0.1, 0.0372, 0.0223, 0.01] | [10.0, 3.125, 0.597, 0.198, 0.1, 0.0378, 0.022, 0.01] | 0 | [75.0, 82.0, 90.0, 100.0, 124.0, 170.0, 200.0, 289.0] | [150.0, 170.0, 210.0, 250.0, 294.0, 400.0, 500.0, 711.0]
HV 31.5A | HV 31.5A | 31.5 | 0 | [10.0, 2.34, 0.722, 0.181, 0.1, 0.055, 0.0296, 0.01] | [10.0, 2.84, 0.368, 0.164, 0.1, 0.0621, 0.0378, 0.0195, 0.01] | 0 | [95.0, 110.0, 125.0, 150.0, 165.0, 200.0, 250.0, 390.0] | [189.0, 220.0, 300.0, 350.0, 393.0, 450.0, 530.0, 700.0, 960.0]
HV 40A | HV 40A | 40 | 0 | [10.0, 1.3, 0.161, 0.1, 0.0611, 0.0399, 0.0141, 0.01] | [10.0, 2.05, 0.369, 0.198, 0.1, 0.051, 0.0298, 0.01] | 0 | [120.0, 150.0, 200.0, 223.0, 260.0, 300.0, 450.0, 532.0] | [240.0, 300.0, 400.0, 450.0, 530.0, 650.0, 800.0, 1311.0]
HV 50A | HV 50A | 50 | 0 | [10.0, 3.215, 0.597, 0.198, 0.1, 0.0378, 0.022, 0.01] | [10.0, 3.64, 0.854, 0.281, 0.1, 0.0531, 0.022, 0.01] | 0 | [150.0, 170.0, 210.0, 250.0, 294.0, 400.0, 500.0, 711.0] | [300.0, 350.0, 450.0, 550.0, 700.0, 850.0, 1200.0, 1752.0]
HV 6.3A | HV 6.3A | 6.3 | 0 | [10.0, 1.39, 0.344, 0.168, 0.1, 0.056, 0.0263, 0.01] | [10.0, 1.711, 0.516, 0.198, 0.1, 0.0634, 0.0303, 0.01] | 0 | [19.0, 19.5, 20.4, 20.8, 22.0, 25.0, 32.0, 48.0] | [38.0, 40.0, 43.0, 48.0, 53.0, 60.0, 75.0, 118.0]
HV 63A | HV 63A | 63 | 0 | [10.0, 2.84, 0.368, 0.164, 0.1, 0.0621, 0.0378, 0.0195, 0.01] | [10.0, 1.82, 0.344, 0.1, 0.0467, 0.0269, 0.01] | 0 | [189.0, 220.0, 300.0, 350.0, 393.0, 450.0, 530.0, 700.0, 961.0] | [378.0, 500.0, 700.0, 934.0, 1200.0, 1500.0, 2366.0]
HV 80A | HV 80A | 80 | 0 | [10.0, 2.05, 0.369, 0.198, 0.1, 0.051, 0.0298, 0.01] | [10.0, 4.15, 1.03, 0.198, 0.1, 0.051, 0.0172, 0.01] | 0 | [240.0, 300.0, 400.0, 450.0, 530.0, 650.0, 800.0, 1311.0] | [480.0, 550.0, 700.0, 1000.0, 1260.0, 1600.0, 2500.0, 3227.0]
Siemens NH-1-100 | Siemens NH-1-100 | 100 | [5400.0, 2000.0, 400.0, 20.0, 1.0, 0.2, 0.012, 0.004] | 0 | 0 | [150.0, 190.0, 250.0, 430.0, 900.0, 1250.0, 2700.0, 3600.0] | 0 | 0
Siemens NH-1-125 | Siemens NH-1-125 | 125 | [4800.0, 120.0, 7.0, 0.1, 0.004] | 0 | 0 | [180.0, 400.0, 740.0, 2000.0, 4250.0] | 0 | 0
Siemens NH-1-16 | Siemens NH-1-16 | 16 | [4000.0, 400.0, 2.0, 0.1, 0.04, 0.01] | 0 | 0 | [26.0, 35.0, 75.0, 150.0, 200.0, 300.0] | 0 | 0
Siemens NH-1-160 | Siemens NH-1-160 | 160 | [4800.0, 120.0, 7.0, 0.1, 0.004] | 0 | 0 | [210.0, 500.0, 900.0, 2300.0, 5000.0] | 0 | 0
Siemens NH-1-25 | Siemens NH-1-25 | 25 | [4000.0, 1000.0, 10.0, 0.2, 0.02, 0.01] | 0 | 0 | [40.0, 50.0, 100.0, 210.0, 400.0, 500.0] | 0 | 0
Siemens NH-1-50 | Siemens NH-1-50 | 50 | [4000.0, 40.0, 4.0, 1.0, 0.02, 0.01] | 0 | 0 | [86.0, 200.0, 300.0, 400.0, 1000.0, 1280.0] | 0 | 0
Siemens NH-1-63 | Siemens NH-1-63 | 63 | [4000.0, 100.0, 10.0, 2.0, 0.04, 0.01] | 0 | 0 | [100.0, 200.0, 300.0, 400.0, 1000.0, 1500.0] | 0 | 0
Siemens NH-1-80 | Siemens NH-1-80 | 80 | [4800.0, 120.0, 7.0, 0.1, 0.01] | 0 | 0 | [150.58, 250.0, 450.0, 1150.0, 2470.0] | 0 | 0
Siemens NH-2-1000 | Siemens NH-2-1000 | 1000 | [4800.0, 120.0, 7.0, 0.1, 0.004] | 0 | 0 | [1900.0, 3500.0, 8400.0, 24000.0, 52000.0] | 0 | 0
Siemens NH-2-200 | Siemens NH-2-200 | 200 | [4800.0, 120.0, 7.0, 0.1, 0.004] | 0 | 0 | [280.0, 650.0, 1200.0, 3000.0, 7000.0] | 0 | 0
Siemens NH-2-224 | Siemens NH-2-224 | 224 | [4800.0, 120.0, 7.0, 0.2, 0.04, 0.004] | 0 | 0 | [400.0, 750.0, 1453.0, 3025.0, 4315.0, 7600.0] | 0 | 0
Siemens NH-2-250 | Siemens NH-2-250 | 250 | [4800.0, 120.0, 7.0, 0.1, 0.004] | 0 | 0 | [450.0, 800.0, 1650.0, 4000.0, 8500.0] | 0 | 0
Siemens NH-2-315 | Siemens NH-2-315 | 315 | [4800.0, 120.0, 7.0, 0.1, 0.004] | 0 | 0 | [550.0, 920.0, 1900.0, 5000.0, 11000.0] | 0 | 0
Siemens NH-2-355 | Siemens NH-2-355 | 355 | [4800.0, 120.0, 6.0, 0.1, 0.004] | 0 | 0 | [650.0, 1116.27, 2350.0, 5840.0, 12790.0] | 0 | 0
Siemens NH-2-400 | Siemens NH-2-400 | 400 | [4800.0, 120.0, 7.0, 0.1, 0.004] | 0 | 0 | [720.0, 1350.0, 2800.0, 6500.0, 15000.0] | 0 | 0
Siemens NH-2-425 | Siemens NH-2-425 | 425 | [4800.0, 120.0, 7.0, 0.1, 0.004] | 0 | 0 | [850.0, 1500.0, 3050.0, 7500.0, 16500.0] | 0 | 0
Siemens NH-2-630 | Siemens NH-2-630 | 630 | [4800.0, 120.0, 7.0, 0.1, 0.004] | 0 | 0 | [1200.0, 2000.0, 4800.0, 12000.0, 26000.0] | 0 | 0

## dtypes
| element | column | dtype
0 | bus | name | object
1 | bus | vn_kv | float64
2 | bus | type | object
3 | bus | zone | object
4 | bus | in_service | bool
5 | load | name | object
6 | load | bus | uint32
7 | load | p_mw | float64
8 | load | q_mvar | float64
9 | load | const_z_percent | float64
10 | load | const_i_percent | float64
11 | load | sn_mva | float64
12 | load | scaling | float64
13 | load | in_service | bool
14 | load | type | object
15 | ext_grid | name | object
16 | ext_grid | bus | uint32
17 | ext_grid | vm_pu | float64
18 | ext_grid | va_degree | float64
19 | ext_grid | slack_weight | float64
20 | ext_grid | in_service | bool
21 | line | name | object
22 | line | std_type | object
23 | line | from_bus | uint32
24 | line | to_bus | uint32
25 | line | length_km | float64
26 | line | r_ohm_per_km | float64
27 | line | x_ohm_per_km | float64
28 | line | c_nf_per_km | float64
29 | line | g_us_per_km | float64
30 | line | max_i_ka | float64
31 | line | df | float64
32 | line | parallel | uint32
33 | line | type | object
34 | line | in_service | bool
35 | trafo | name | object
36 | trafo | std_type | object
37 | trafo | hv_bus | uint32
38 | trafo | lv_bus | uint32
39 | trafo | sn_mva | float64
40 | trafo | vn_hv_kv | float64
41 | trafo | vn_lv_kv | float64
42 | trafo | vk_percent | float64
43 | trafo | vkr_percent | float64
44 | trafo | pfe_kw | float64
45 | trafo | i0_percent | float64
46 | trafo | shift_degree | float64
47 | trafo | tap_side | object
48 | trafo | tap_neutral | int32
49 | trafo | tap_min | int32
50 | trafo | tap_max | int32
51 | trafo | tap_step_percent | float64
52 | trafo | tap_step_degree | float64
53 | trafo | tap_pos | int32
54 | trafo | tap_phase_shifter | bool
55 | trafo | parallel | uint32
56 | trafo | df | float64
57 | trafo | in_service | bool
58 | line_geodata | coords | object
59 | bus_geodata | x | float64
60 | bus_geodata | y | float64
61 | bus_geodata | coords | object

## parameters
| version | format_version | converged | OPF_converged | name | f_hz | sn_mva
0 | 2.14.6 | 2.14.0 | FALSE | FALSE |  | 50 | 1