## bus
| name | vn_kv | type | zone | in_service
0 | bus_LV_6024-39_0_5_node_0 | 0.4 | n |  | TRUE
1 | bus_LV_6024-39_0_5_node_1 | 0.4 | n |  | TRUE
2 | bus_LV_6024-39_0_5_node_2 | 0.4 | n |  | TRUE
3 | bus_LV_6024-39_0_5_node_3 | 0.4 | n |  | TRUE
4 | bus_LV_6024-39_0_5_node_4 | 0.4 | n |  | TRUE
5 | bus_LV_6024-39_0_5_node_5 | 0.4 | n |  | TRUE
6 | bus_LV_6024-39_0_5_node_10 | 0.4 | n |  | TRUE
7 | bus_LV_6024-39_0_5_node_6 | 0.4 | n |  | TRUE
8 | bus_LV_6024-39_0_5_node_8 | 0.4 | n |  | TRUE
9 | bus_LV_6024-39_0_5_node_7 | 0.4 | n |  | TRUE
10 | bus_LV_6024-39_0_5_node_9 | 0.4 | n |  | TRUE
11 | bus_LV_6024-39_0_5_node_155 | 0.4 | n |  | TRUE
12 | bus_LV_6024-39_0_5_node_11 | 0.4 | n |  | TRUE
13 | bus_LV_6024-39_0_5_node_12 | 0.4 | n |  | TRUE
14 | bus_LV_6024-39_0_5_node_13 | 0.4 | n |  | TRUE
15 | bus_LV_6024-39_0_5_node_14 | 0.4 | n |  | TRUE
16 | bus_LV_6024-39_0_5_node_15 | 0.4 | n |  | TRUE
17 | bus_LV_6024-39_0_5_node_16 | 0.4 | n |  | TRUE
18 | bus_LV_6024-39_0_5_node_17 | 0.4 | n |  | TRUE
19 | bus_LV_6024-39_0_5_node_18 | 0.4 | n |  | TRUE
20 | bus_LV_6024-39_0_5_node_19 | 0.4 | n |  | TRUE
21 | bus_LV_6024-39_0_5_node_20 | 0.4 | n |  | TRUE
22 | bus_LV_6024-39_0_5_node_26 | 0.4 | n |  | TRUE
23 | bus_LV_6024-39_0_5_node_21 | 0.4 | n |  | TRUE
24 | bus_LV_6024-39_0_5_node_23 | 0.4 | n |  | TRUE
25 | bus_LV_6024-39_0_5_node_29 | 0.4 | n |  | TRUE
26 | bus_LV_6024-39_0_5_node_151 | 0.4 | n |  | TRUE
27 | bus_LV_6024-39_0_5_node_112 | 0.4 | n |  | TRUE
28 | bus_LV_6024-39_0_5_node_152 | 0.4 | n |  | TRUE
29 | bus_LV_6024-39_0_5_node_158 | 0.4 | n |  | TRUE
30 | bus_LV_6024-39_0_5_node_27 | 0.4 | n |  | TRUE
31 | bus_LV_6024-39_0_5_node_31 | 0.4 | n |  | TRUE
32 | bus_LV_6024-39_0_5_node_153 | 0.4 | n |  | TRUE
33 | bus_LV_6024-39_0_5_node_154 | 0.4 | n |  | TRUE
34 | bus_LV_6024-39_0_5_node_30 | 0.4 | n |  | TRUE
35 | bus_LV_6024-39_0_5_node_32 | 0.4 | n |  | TRUE
36 | bus_LV_6024-39_0_5_node_33 | 0.4 | n |  | TRUE
37 | bus_LV_6024-39_0_5_node_159 | 0.4 | n |  | TRUE
38 | bus_LV_6024-39_0_5_node_34 | 0.4 | n |  | TRUE
39 | bus_LV_6024-39_0_5_node_39 | 0.4 | n |  | TRUE
40 | bus_LV_6024-39_0_5_node_156 | 0.4 | n |  | TRUE
41 | bus_LV_6024-39_0_5_node_157 | 0.4 | n |  | TRUE
42 | bus_LV_6024-39_0_5_node_40 | 0.4 | n |  | TRUE
43 | bus_LV_6024-39_0_5_node_55 | 0.4 | n |  | TRUE
44 | bus_LV_6024-39_0_5_node_53 | 0.4 | n |  | TRUE
45 | bus_LV_6024-39_0_5_node_54 | 0.4 | n |  | TRUE
46 | bus_LV_6024-39_0_5_node_56 | 0.4 | n |  | TRUE
47 | bus_LV_6024-39_0_5_node_57 | 0.4 | n |  | TRUE
48 | bus_LV_6024-39_0_5_node_58 | 0.4 | n |  | TRUE
49 | bus_LV_6024-39_0_5_node_59 | 0.4 | n |  | TRUE
50 | bus_LV_6024-39_0_5_node_60 | 0.4 | n |  | TRUE
51 | bus_LV_6024-39_0_5_node_61 | 0.4 | n |  | TRUE
52 | bus_LV_6024-39_0_5_node_62 | 0.4 | n |  | TRUE
53 | bus_LV_6024-39_0_5_node_65 | 0.4 | n |  | TRUE
54 | bus_LV_6024-39_0_5_node_63 | 0.4 | n |  | TRUE
55 | bus_LV_6024-39_0_5_node_64 | 0.4 | n |  | TRUE
56 | bus_LV_6024-39_0_5_node_67 | 0.4 | n |  | TRUE
57 | bus_LV_6024-39_0_5_node_104 | 0.4 | n |  | TRUE
58 | bus_LV_6024-39_0_5_node_105 | 0.4 | n |  | TRUE
59 | bus_LV_6024-39_0_5_node_106 | 0.4 | n |  | TRUE
60 | bus_LV_6024-39_0_5_node_108 | 0.4 | n |  | TRUE
61 | bus_MV_89_0_node_131 | 20 | n |  | TRUE

## load
| name | bus | p_mw | q_mvar | const_z_percent | const_i_percent | sn_mva | scaling | in_service | type
0 | LV_6024-39_0_5_load_0 | 0 | 0.0014622 | 0.00036647 | 0 | 0 |  | 1 | TRUE | wye
1 | LV_6024-39_0_5_load_5 | 5 | 0.0029872 | 0.00074866 | 0 | 0 |  | 1 | TRUE | wye
2 | LV_6024-39_0_5_load_6 | 7 | 0.0065632 | 0.0016449 | 0 | 0 |  | 1 | TRUE | wye
3 | LV_6024-39_0_5_load_8 | 8 | 0.01368 | 0.0034285 | 0 | 0 |  | 1 | TRUE | wye
4 | LV_6024-39_0_5_load_9 | 10 | 0.002792 | 0.00069973 | 0 | 0 |  | 1 | TRUE | wye
5 | LV_6024-39_0_5_load_155 | 11 | 0.0010834 | 0.00027152 | 0 | 0 |  | 1 | TRUE | wye
6 | LV_6024-39_0_5_load_11 | 12 | 0.0075725 | 0.0018978 | 0 | 0 |  | 1 | TRUE | wye
7 | LV_6024-39_0_5_load_12 | 13 | 0.0029524 | 0.00073994 | 0 | 0 |  | 1 | TRUE | wye
8 | LV_6024-39_0_5_load_13 | 14 | 0.0010683 | 0.00026775 | 0 | 0 |  | 1 | TRUE | wye
9 | LV_6024-39_0_5_load_14 | 15 | 0.0028124 | 0.00070485 | 0 | 0 |  | 1 | TRUE | wye
10 | LV_6024-39_0_5_load_15 | 16 | 0.004796 | 0.001202 | 0 | 0 |  | 1 | TRUE | wye
11 | LV_6024-39_0_5_load_16 | 17 | 0.00085162 | 0.00021344 | 0 | 0 |  | 1 | TRUE | wye
12 | LV_6024-39_0_5_load_17 | 18 | 0.00091954 | 0.00023046 | 0 | 0 |  | 1 | TRUE | wye
13 | LV_6024-39_0_5_load_18 | 19 | 0.0010859 | 0.00027215 | 0 | 0 |  | 1 | TRUE | wye
14 | LV_6024-39_0_5_load_19 | 20 | 0.0010673 | 0.00026749 | 0 | 0 |  | 1 | TRUE | wye
15 | LV_6024-39_0_5_load_20 | 21 | 0.0054325 | 0.0013615 | 0 | 0 |  | 1 | TRUE | wye
16 | LV_6024-39_0_5_load_26 | 22 | 0.0013994 | 0.00035073 | 0 | 0 |  | 1 | TRUE | wye
17 | LV_6024-39_0_5_load_21 | 23 | 0.045509 | 0.011406 | 0 | 0 |  | 1 | TRUE | wye
18 | LV_6024-39_0_5_load_29 | 25 | 0.077652 | 0.019461 | 0 | 0 |  | 1 | TRUE | wye
19 | LV_6024-39_0_5_load_151 | 26 | 0.00078758 | 0.00019739 | 0 | 0 |  | 1 | TRUE | wye
20 | LV_6024-39_0_5_load_112 | 27 | 0.00089866 | 0.00022522 | 0 | 0 |  | 1 | TRUE | wye
21 | LV_6024-39_0_5_load_152 | 28 | 0.00059601 | 0.00014938 | 0 | 0 |  | 1 | TRUE | wye
22 | LV_6024-39_0_5_load_158 | 29 | 0.00075888 | 0.00019019 | 0 | 0 |  | 1 | TRUE | wye
23 | LV_6024-39_0_5_load_31 | 31 | 0.0022064 | 0.00055297 | 0 | 0 |  | 1 | TRUE | wye
24 | LV_6024-39_0_5_load_153 | 32 | 0.0012102 | 0.00030331 | 0 | 0 |  | 1 | TRUE | wye
25 | LV_6024-39_0_5_load_32 | 35 | 0.01272 | 0.003188 | 0 | 0 |  | 1 | TRUE | wye
26 | LV_6024-39_0_5_load_33 | 36 | 0.0023099 | 0.00057892 | 0 | 0 |  | 1 | TRUE | wye
27 | LV_6024-39_0_5_load_159 | 37 | 0.0035612 | 0.00089251 | 0 | 0 |  | 1 | TRUE | wye
28 | LV_6024-39_0_5_load_34 | 38 | 0.011813 | 0.0029607 | 0 | 0 |  | 1 | TRUE | wye
29 | LV_6024-39_0_5_load_39 | 39 | 0.0027187 | 0.00068136 | 0 | 0 |  | 1 | TRUE | wye
30 | LV_6024-39_0_5_load_157 | 41 | 0.00077262 | 0.00019364 | 0 | 0 |  | 1 | TRUE | wye
31 | LV_6024-39_0_5_load_40 | 42 | 0.0014171 | 0.00035517 | 0 | 0 |  | 1 | TRUE | wye
32 | LV_6024-39_0_5_load_53 | 44 | 0.0019228 | 0.00048191 | 0 | 0 |  | 1 | TRUE | wye
33 | LV_6024-39_0_5_load_54 | 45 | 0.002041 | 0.00051152 | 0 | 0 |  | 1 | TRUE | wye
34 | LV_6024-39_0_5_load_56 | 46 | 0.0029101 | 0.00072935 | 0 | 0 |  | 1 | TRUE | wye
35 | LV_6024-39_0_5_load_57 | 47 | 0.00171 | 0.00042856 | 0 | 0 |  | 1 | TRUE | wye
36 | LV_6024-39_0_5_load_59 | 49 | 0.0021462 | 0.00053789 | 0 | 0 |  | 1 | TRUE | wye
37 | LV_6024-39_0_5_load_60 | 50 | 0.0021326 | 0.00053448 | 0 | 0 |  | 1 | TRUE | wye
38 | LV_6024-39_0_5_load_61 | 51 | 0.0026031 | 0.0006524 | 0 | 0 |  | 1 | TRUE | wye
39 | LV_6024-39_0_5_load_62 | 52 | 0.002654 | 0.00066514 | 0 | 0 |  | 1 | TRUE | wye
40 | LV_6024-39_0_5_load_63 | 54 | 0.0025377 | 0.000636 | 0 | 0 |  | 1 | TRUE | wye
41 | LV_6024-39_0_5_load_64 | 55 | 0.0030049 | 0.00075309 | 0 | 0 |  | 1 | TRUE | wye
42 | LV_6024-39_0_5_load_67 | 56 | 0.0024869 | 0.00062328 | 0 | 0 |  | 1 | TRUE | wye
43 | LV_6024-39_0_5_load_104 | 57 | 0.023407 | 0.0058663 | 0 | 0 |  | 1 | TRUE | wye
44 | LV_6024-39_0_5_load_105 | 58 | 0.014922 | 0.0037399 | 0 | 0 |  | 1 | TRUE | wye
45 | LV_6024-39_0_5_load_108 | 60 | 0.00057258 | 0.0001435 | 0 | 0 |  | 1 | TRUE | wye

## ext_grid
| name | bus | vm_pu | va_degree | slack_weight | in_service
0 |  | 34 | 1 | 0 | 1 | TRUE

## line
| name | std_type | from_bus | to_bus | length_km | r_ohm_per_km | x_ohm_per_km | c_nf_per_km | g_us_per_km | max_i_ka | df | parallel | type | in_service
0 | LV_6024-39_0_5_line_0 |  | 0 | 1 | 0.015958 | 0.125 | 0.08 | 261 | 0 | 0.364 | 1 | 4 | cs | TRUE
1 | LV_6024-39_0_5_line_1 |  | 0 | 2 | 0.035955 | 0.125 | 0.08 | 261 | 0 | 0.364 | 1 | 4 | cs | TRUE
2 | LV_6024-39_0_5_line_2 |  | 1 | 3 | 0.029744 | 0.125 | 0.08 | 261 | 0 | 0.364 | 1 | 4 | cs | TRUE
3 | LV_6024-39_0_5_line_3 |  | 2 | 4 | 0.044169 | 0.125 | 0.08 | 261 | 0 | 0.364 | 1 | 4 | cs | TRUE
4 | LV_6024-39_0_5_line_4 |  | 3 | 5 | 0.01803 | 0.125 | 0.08 | 261 | 0 | 0.364 | 1 | 4 | cs | TRUE
5 | LV_6024-39_0_5_line_5 |  | 4 | 6 | 0.13274 | 0.125 | 0.08 | 261 | 0 | 0.364 | 1 | 4 | cs | TRUE
6 | LV_6024-39_0_5_line_6 |  | 5 | 7 | 0.021186 | 0.125 | 0.08 | 261 | 0 | 0.364 | 1 | 4 | cs | TRUE
7 | LV_6024-39_0_5_line_7 |  | 6 | 12 | 0.074678 | 0.125 | 0.08 | 261 | 0 | 0.364 | 1 | 4 | cs | TRUE
8 | LV_6024-39_0_5_line_8 |  | 7 | 8 | 0.21949 | 0.125 | 0.08 | 261 | 0 | 0.364 | 1 | 4 | cs | TRUE
9 | LV_6024-39_0_5_line_9 |  | 8 | 9 | 0.058106 | 0.125 | 0.08 | 261 | 0 | 0.364 | 1 | 4 | cs | TRUE
10 | LV_6024-39_0_5_line_10 |  | 9 | 10 | 0.14521 | 0.125 | 0.08 | 261 | 0 | 0.364 | 1 | 1 | cs | TRUE
11 | LV_6024-39_0_5_line_11 |  | 9 | 11 | 0.24271 | 0.125 | 0.08 | 261 | 0 | 0.364 | 1 | 4 | cs | TRUE
12 | LV_6024-39_0_5_line_12 |  | 11 | 33 | 0.069043 | 0.125 | 0.08 | 261 | 0 | 0.364 | 1 | 4 | cs | TRUE
13 | LV_6024-39_0_5_line_13 |  | 12 | 13 | 0.002592 | 0.125 | 0.08 | 261 | 0 | 0.364 | 1 | 4 | cs | TRUE
14 | LV_6024-39_0_5_line_14 |  | 13 | 14 | 0.0078482 | 0.125 | 0.08 | 261 | 0 | 0.364 | 1 | 4 | cs | TRUE
15 | LV_6024-39_0_5_line_15 |  | 14 | 15 | 0.00088564 | 0.125 | 0.08 | 261 | 0 | 0.364 | 1 | 4 | cs | TRUE
16 | LV_6024-39_0_5_line_16 |  | 15 | 16 | 0.0038771 | 0.125 | 0.08 | 261 | 0 | 0.364 | 1 | 4 | cs | TRUE
17 | LV_6024-39_0_5_line_17 |  | 16 | 17 | 0.0069207 | 0.125 | 0.08 | 261 | 0 | 0.364 | 1 | 4 | cs | TRUE
18 | LV_6024-39_0_5_line_18 |  | 17 | 18 | 0.013613 | 0.125 | 0.08 | 261 | 0 | 0.364 | 1 | 4 | cs | TRUE
19 | LV_6024-39_0_5_line_19 |  | 18 | 19 | 0.0010968 | 0.125 | 0.08 | 261 | 0 | 0.364 | 1 | 4 | cs | TRUE
20 | LV_6024-39_0_5_line_20 |  | 19 | 20 | 0.01185 | 0.125 | 0.08 | 261 | 0 | 0.364 | 1 | 4 | cs | TRUE
21 | LV_6024-39_0_5_line_21 |  | 20 | 21 | 0.024972 | 0.125 | 0.08 | 261 | 0 | 0.364 | 1 | 4 | cs | TRUE
22 | LV_6024-39_0_5_line_22 |  | 21 | 22 | 0.011629 | 0.125 | 0.08 | 261 | 0 | 0.364 | 1 | 4 | cs | TRUE
23 | LV_6024-39_0_5_line_23 |  | 22 | 30 | 0.050033 | 0.125 | 0.08 | 261 | 0 | 0.364 | 1 | 4 | cs | TRUE
24 | LV_6024-39_0_5_line_24 |  | 23 | 24 | 0.034882 | 0.125 | 0.08 | 261 | 0 | 0.364 | 1 | 1 | cs | TRUE
25 | LV_6024-39_0_5_line_25 |  | 24 | 25 | 0.20249 | 0.125 | 0.08 | 261 | 0 | 0.364 | 1 | 1 | cs | TRUE
26 | LV_6024-39_0_5_line_26 |  | 25 | 34 | 0.012567 | 0.125 | 0.08 | 261 | 0 | 0.364 | 1 | 4 | cs | TRUE
27 | LV_6024-39_0_5_line_27 |  | 25 | 30 | 0.045926 | 0.125 | 0.08 | 261 | 0 | 0.364 | 1 | 4 | cs | TRUE
28 | LV_6024-39_0_5_line_28 |  | 26 | 27 | 0.058135 | 0.125 | 0.08 | 261 | 0 | 0.364 | 1 | 4 | cs | TRUE
29 | LV_6024-39_0_5_line_29 |  | 26 | 28 | 0.035589 | 0.125 | 0.08 | 261 | 0 | 0.364 | 1 | 4 | cs | TRUE
30 | LV_6024-39_0_5_line_30 |  | 27 | 60 | 0.036211 | 0.125 | 0.08 | 261 | 0 | 0.364 | 1 | 4 | cs | TRUE
31 | LV_6024-39_0_5_line_31 |  | 28 | 29 | 0.1624 | 0.125 | 0.08 | 261 | 0 | 0.364 | 1 | 4 | cs | TRUE
32 | LV_6024-39_0_5_line_32 |  | 29 | 40 | 0.054757 | 0.125 | 0.08 | 261 | 0 | 0.364 | 1 | 4 | cs | TRUE
33 | LV_6024-39_0_5_line_33 |  | 30 | 31 | 0.052001 | 0.125 | 0.08 | 261 | 0 | 0.364 | 1 | 1 | cs | TRUE
34 | LV_6024-39_0_5_line_34 |  | 31 | 36 | 0.018222 | 0.125 | 0.08 | 261 | 0 | 0.364 | 1 | 1 | cs | TRUE
35 | LV_6024-39_0_5_line_35 |  | 31 | 37 | 0.12035 | 0.125 | 0.08 | 261 | 0 | 0.364 | 1 | 1 | cs | TRUE
36 | LV_6024-39_0_5_line_36 |  | 32 | 33 | 0.012966 | 0.125 | 0.08 | 261 | 0 | 0.364 | 1 | 1 | cs | TRUE
37 | LV_6024-39_0_5_line_37 |  | 33 | 40 | 0.003502 | 0.125 | 0.08 | 261 | 0 | 0.364 | 1 | 4 | cs | TRUE
38 | LV_6024-39_0_5_line_38 |  | 34 | 35 | 0.064142 | 0.125 | 0.08 | 261 | 0 | 0.364 | 1 | 1 | cs | TRUE
39 | LV_6024-39_0_5_line_39 |  | 35 | 38 | 0.022765 | 0.125 | 0.08 | 261 | 0 | 0.364 | 1 | 1 | cs | TRUE
40 | LV_6024-39_0_5_line_40 |  | 36 | 39 | 0.029416 | 0.125 | 0.08 | 261 | 0 | 0.364 | 1 | 1 | cs | TRUE
41 | LV_6024-39_0_5_line_41 |  | 37 | 43 | 0.056454 | 0.125 | 0.08 | 261 | 0 | 0.364 | 1 | 1 | cs | TRUE
42 | LV_6024-39_0_5_line_42 |  | 39 | 42 | 0.022556 | 0.125 | 0.08 | 261 | 0 | 0.364 | 1 | 1 | cs | TRUE
43 | LV_6024-39_0_5_line_43 |  | 40 | 41 | 0.010836 | 0.125 | 0.08 | 261 | 0 | 0.364 | 1 | 1 | cs | TRUE
44 | LV_6024-39_0_5_line_44 |  | 43 | 46 | 0.0094972 | 0.125 | 0.08 | 261 | 0 | 0.364 | 1 | 1 | cs | TRUE
45 | LV_6024-39_0_5_line_45 |  | 43 | 47 | 0.041142 | 0.125 | 0.08 | 261 | 0 | 0.364 | 1 | 1 | cs | TRUE
46 | LV_6024-39_0_5_line_46 |  | 43 | 44 | 0.026883 | 0.125 | 0.08 | 261 | 0 | 0.364 | 1 | 1 | cs | TRUE
47 | LV_6024-39_0_5_line_47 |  | 44 | 45 | 0.021272 | 0.125 | 0.08 | 261 | 0 | 0.364 | 1 | 1 | cs | TRUE
48 | LV_6024-39_0_5_line_48 |  | 46 | 48 | 0.011153 | 0.125 | 0.08 | 261 | 0 | 0.364 | 1 | 1 | cs | TRUE
49 | LV_6024-39_0_5_line_49 |  | 47 | 49 | 0.024738 | 0.125 | 0.08 | 261 | 0 | 0.364 | 1 | 1 | cs | TRUE
50 | LV_6024-39_0_5_line_50 |  | 48 | 50 | 0.024862 | 0.125 | 0.08 | 261 | 0 | 0.364 | 1 | 1 | cs | TRUE
51 | LV_6024-39_0_5_line_51 |  | 48 | 51 | 0.022874 | 0.125 | 0.08 | 261 | 0 | 0.364 | 1 | 1 | cs | TRUE
52 | LV_6024-39_0_5_line_52 |  | 51 | 52 | 0.0056509 | 0.125 | 0.08 | 261 | 0 | 0.364 | 1 | 1 | cs | TRUE
53 | LV_6024-39_0_5_line_53 |  | 52 | 53 | 0.016969 | 0.125 | 0.08 | 261 | 0 | 0.364 | 1 | 1 | cs | TRUE
54 | LV_6024-39_0_5_line_54 |  | 53 | 56 | 0.011884 | 0.125 | 0.08 | 261 | 0 | 0.364 | 1 | 1 | cs | TRUE
55 | LV_6024-39_0_5_line_55 |  | 53 | 54 | 0.014115 | 0.125 | 0.08 | 261 | 0 | 0.364 | 1 | 1 | cs | TRUE
56 | LV_6024-39_0_5_line_56 |  | 54 | 55 | 0.060571 | 0.125 | 0.08 | 261 | 0 | 0.364 | 1 | 1 | cs | TRUE
57 | LV_6024-39_0_5_line_57 |  | 57 | 58 | 0.079205 | 0.125 | 0.08 | 261 | 0 | 0.364 | 1 | 1 | cs | TRUE
58 | LV_6024-39_0_5_line_58 |  | 57 | 59 | 0.0056633 | 0.125 | 0.08 | 261 | 0 | 0.364 | 1 | 1 | cs | TRUE
59 | LV_6024-39_0_5_line_59 |  | 59 | 60 | 0.094316 | 0.125 | 0.08 | 261 | 0 | 0.364 | 1 | 2 | cs | TRUE

## trafo
| name | std_type | hv_bus | lv_bus | sn_mva | vn_hv_kv | vn_lv_kv | vk_percent | vkr_percent | pfe_kw | i0_percent | shift_degree | tap_side | tap_neutral | tap_min | tap_max | tap_step_percent | tap_step_degree | tap_pos | tap_phase_shifter | parallel | df | in_service
0 | LV_6024-39_0_5_trafo_30 | 0.63 MVA 20/0.4 kV | 61 | 34 | 0.63 | 20 | 0.4 | 6 | 1.206 | 1.65 | 0.2619 | 150 | hv | 0 | -2 | 2 | 2.5 | 0 | 0 | FALSE | 1 | 1 | TRUE

## line_geodata
| x0 | y0 | x1 | y1 | x2 | y2 | x3 | y3 | x4 | y4 | x5 | y5 | x6 | y6 | x7 | y7 | x8 | y8 | x9 | y9 | x10 | y10
0 | 2590376.4832 | 1115141.3628 | 2590364.8057 | 1115139.1249 | 2590360.7824 | 1115139.7246
1 | 2590335.1001 | 1115160.9833 | 2590336.9815 | 1115154.6105 | 2590342.082 | 1115147.9879 | 2590347.2788 | 1115143.5663 | 2590354.7787 | 1115140.6195 | 2590360.7824 | 1115139.7246
2 | 2590376.4832 | 1115141.3628 | 2590405.7468 | 1115147.1411
3 | 2590335.1001 | 1115160.9833 | 2590335.2763 | 1115164.8739 | 2590339.242 | 1115177.5737 | 2590343.3977 | 1115188.3502 | 2590345.4135 | 1115193.5828 | 2590351.029 | 1115185.5365
4 | 2590405.7468 | 1115147.1411 | 2590417.548 | 1115149.479 | 2590423.3279 | 1115151.0872
5 | 2590318.6604 | 1115293.8419 | 2590326.6895 | 1115283.9908 | 2590345.5073 | 1115271.1987 | 2590352.6707 | 1115265.5177 | 2590357.1377 | 1115258.6071 | 2590363.0832 | 1115244.5351 | 2590363.4162 | 1115235.5302 | 2590361.4728 | 1115227.2848 | 2590351.6272 | 1115207.0461 | 2590345.4135 | 1115193.5828 | 2590351.029 | 1115185.5365
6 | 2590443.7384 | 1115156.7662 | 2590423.3279 | 1115151.0872
7 | 2590318.6604 | 1115293.8419 | 2590304.2615 | 1115260.4487 | 2590297.9427 | 1115248.8309 | 2590295.7538 | 1115241.6087 | 2590293.8649 | 1115224.1698
8 | 2590443.7384 | 1115156.7662 | 2590635.4871 | 1115049.9598
9 | 2590665.446 | 1115003.5837 | 2590667.296 | 1115011.5514 | 2590660.6862 | 1115021.0553 | 2590647.8696 | 1115036.1493 | 2590637.1175 | 1115048.1386 | 2590635.4871 | 1115049.9598
10 | 2590665.446 | 1115003.5837 | 2590801.1415 | 1115055.2751
11 | 2590596.6589 | 1114770.8214 | 2590665.446 | 1115003.5837
12 | 2590651.5693 | 1114729.4147 | 2590634.0224 | 1114741.7258 | 2590610.4344 | 1114757.048 | 2590596.6589 | 1114770.8214
13 | 2590293.8649 | 1115224.1698 | 2590293.0687 | 1115221.7031
14 | 2590290.6579 | 1115214.2343 | 2590293.0687 | 1115221.7031
15 | 2590290.6579 | 1115214.2343 | 2590290.3858 | 1115213.3915
16 | 2590289.1948 | 1115209.7019 | 2590290.3858 | 1115213.3915
17 | 2590286.6149 | 1115203.3075 | 2590287.9366 | 1115205.8037 | 2590289.1948 | 1115209.7019
18 | 2590286.6149 | 1115203.3075 | 2590280.2449 | 1115191.2767
19 | 2590279.7317 | 1115190.3074 | 2590280.2449 | 1115191.2767
20 | 2590274.1866 | 1115179.8344 | 2590279.7317 | 1115190.3074
21 | 2590274.1866 | 1115179.8344 | 2590272.711 | 1115177.0474 | 2590260.8339 | 1115158.7449
22 | 2590254.5038 | 1115148.9901 | 2590260.8339 | 1115158.7449
23 | 2590218.3562 | 1115115.2052 | 2590226.2351 | 1115122.2069 | 2590247.3232 | 1115137.9249 | 2590254.5038 | 1115148.9901
24 | 2590113.8221 | 1114926.8723 | 2590109.8619 | 1114922.6545 | 2590101.0332 | 1114915.8657 | 2590095.8488 | 1114909.0597 | 2590090.655 | 1114901.22 | 2590090.655 | 1114901.22
25 | 2590243.0533 | 1115082.7653 | 2590113.8221 | 1114926.8723
26 | 2590254.0878 | 1115076.7504 | 2590243.0533 | 1115082.7653
27 | 2590218.3562 | 1115115.2052 | 2590217.0366 | 1115106.1807 | 2590219.0931 | 1115098.3401 | 2590228.2533 | 1115090.8326 | 2590243.0533 | 1115082.7653
28 | 2590394.429 | 1114629.07 | 2590443.433 | 1114608.7714 | 2590448.3462 | 1114607.4283
29 | 2590448.3462 | 1114607.4283 | 2590470.8788 | 1114601.2686 | 2590482.246 | 1114596.7579
30 | 2590394.429 | 1114629.07 | 2590365.0343 | 1114641.2459 | 2590360.7169 | 1114642.067
31 | 2590609.0067 | 1114698.2768 | 2590482.246 | 1114596.7579
32 | 2590609.0067 | 1114698.2768 | 2590628.6752 | 1114699.5689 | 2590634.5318 | 1114701.9499 | 2590649.7193 | 1114726.4383
33 | 2590218.3562 | 1115115.2052 | 2590207.0976 | 1115119.0032 | 2590195.5032 | 1115120.4672 | 2590177.5797 | 1115118.451 | 2590174.7911 | 1115117.6107 | 2590171.7807 | 1115118.0492 | 2590170.03 | 1115119.2749 | 2590169.6246 | 1115121.5433 | 2590169.6246 | 1115121.5433
34 | 2590183.6158 | 1115133.0026 | 2590170.9637 | 1115123.6199 | 2590169.6246 | 1115121.5433
35 | 2590169.6246 | 1115121.5433 | 2590057.5435 | 1115165.3715
36 | 2590651.5693 | 1114729.4147 | 2590653.3896 | 1114728.1334 | 2590660.3726 | 1114719.974
37 | 2590651.5693 | 1114729.4147 | 2590649.7193 | 1114726.4383
38 | 2590254.0878 | 1115076.7504 | 2590266.5626 | 1115080.1096 | 2590272.693 | 1115084.8465 | 2590282.0401 | 1115102.1621 | 2590292.6096 | 1115106.6917 | 2590302.0211 | 1115106.4764 | 2590304.7339 | 1115105.4956
39 | 2590326.1426 | 1115097.7555 | 2590304.7339 | 1115105.4956
40 | 2590203.0943 | 1115154.0457 | 2590197.6175 | 1115143.3862 | 2590183.6158 | 1115133.0026
41 | 2590014.847 | 1115202.3048 | 2590057.5435 | 1115165.3715
42 | 2590213.4026 | 1115174.1089 | 2590203.0943 | 1115154.0457
43 | 2590649.7193 | 1114726.4383 | 2590639.0905 | 1114728.7004
44 | 2590014.847 | 1115202.3048 | 2590006.3624 | 1115198.0377
45 | 2590014.847 | 1115202.3048 | 2590037.7428 | 1115213.8392 | 2590043.3394 | 1115217.9542 | 2590046.9998 | 1115225.6902
46 | 2590014.847 | 1115202.3048 | 2590024.6096 | 1115218.3854 | 2590027.1052 | 1115224.1619 | 2590027.3735 | 1115225.9202
47 | 2590027.3735 | 1115225.9202 | 2590030.582 | 1115246.9484
48 | 2589996.5252 | 1115192.7973 | 2589999.3152 | 1115194.4935 | 2590006.3624 | 1115198.0377
49 | 2590046.9998 | 1115225.6902 | 2590049.4835 | 1115230.9393 | 2590053.0318 | 1115247.6528 | 2590052.9415 | 1115249.4956
50 | 2589996.5252 | 1115192.7973 | 2590000.8623 | 1115200.8941 | 2590010.6257 | 1115213.159
51 | 2589996.5252 | 1115192.7973 | 2589976.9473 | 1115180.968
52 | 2589971.8672 | 1115178.5182 | 2589975.4803 | 1115180.0816 | 2589976.9473 | 1115180.968
53 | 2589955.5899 | 1115174.5343 | 2589964.5783 | 1115175.3642 | 2589971.8672 | 1115178.5182
54 | 2589951.4252 | 1115163.4024 | 2589955.5899 | 1115174.5343
55 | 2589955.5899 | 1115174.5343 | 2589950.7044 | 1115175.5874 | 2589946.3576 | 1115175.5947 | 2589942.1231 | 1115173.523 | 2589942.0766 | 1115173.4906
56 | 2589942.0766 | 1115173.4906 | 2589927.0731 | 1115163.0319 | 2589924.0925 | 1115162.8257 | 2589922.103 | 1115164.2853 | 2589919.7533 | 1115167.3685 | 2589920.0449 | 1115170.892 | 2589922.6645 | 1115176.8683 | 2589927.115 | 1115188.0108 | 2589928.7049 | 1115196.8792 | 2589928.7263 | 1115198.7606
57 | 2590183.1866 | 1114665.302 | 2590217.0746 | 1114659.9719 | 2590261.8079 | 1114656.0987
58 | 2590267.4501 | 1114655.6102 | 2590261.8079 | 1114656.0987
59 | 2590267.4501 | 1114655.6102 | 2590319.7616 | 1114649.8562 | 2590360.7169 | 1114642.067

## bus_geodata
| x | y | coords
0 | 2590360.7824 | 1115139.7246
1 | 2590376.4832 | 1115141.3628
2 | 2590335.1001 | 1115160.9833
3 | 2590405.7468 | 1115147.1411
4 | 2590351.029 | 1115185.5365
5 | 2590423.3279 | 1115151.0872
6 | 2590318.6604 | 1115293.8419
7 | 2590443.7384 | 1115156.7662
8 | 2590635.4871 | 1115049.9598
9 | 2590665.446 | 1115003.5837
10 | 2590801.1415 | 1115055.2751
11 | 2590596.6589 | 1114770.8214
12 | 2590293.8649 | 1115224.1698
13 | 2590293.0687 | 1115221.7031
14 | 2590290.6579 | 1115214.2343
15 | 2590290.3858 | 1115213.3915
16 | 2590289.1948 | 1115209.7019
17 | 2590286.6149 | 1115203.3075
18 | 2590280.2449 | 1115191.2767
19 | 2590279.7317 | 1115190.3074
20 | 2590274.1866 | 1115179.8344
21 | 2590260.8339 | 1115158.7449
22 | 2590254.5038 | 1115148.9901
23 | 2590090.655 | 1114901.22
24 | 2590113.8221 | 1114926.8723
25 | 2590243.0533 | 1115082.7653
26 | 2590448.3462 | 1114607.4283
27 | 2590394.429 | 1114629.07
28 | 2590482.246 | 1114596.7579
29 | 2590609.0067 | 1114698.2768
30 | 2590218.3562 | 1115115.2052
31 | 2590169.6246 | 1115121.5433
32 | 2590660.3726 | 1114719.974
33 | 2590651.5693 | 1114729.4147
34 | 2590254.0878 | 1115076.7504
35 | 2590304.7339 | 1115105.4956
36 | 2590183.6158 | 1115133.0026
37 | 2590057.5435 | 1115165.3715
38 | 2590326.1426 | 1115097.7555
39 | 2590203.0943 | 1115154.0457
40 | 2590649.7193 | 1114726.4383
41 | 2590639.0905 | 1114728.7004
42 | 2590213.4026 | 1115174.1089
43 | 2590014.847 | 1115202.3048
44 | 2590027.3735 | 1115225.9202
45 | 2590030.582 | 1115246.9484
46 | 2590006.3624 | 1115198.0377
47 | 2590046.9998 | 1115225.6902
48 | 2589996.5252 | 1115192.7973
49 | 2590052.9415 | 1115249.4956
50 | 2590010.6257 | 1115213.159
51 | 2589976.9473 | 1115180.968
52 | 2589971.8672 | 1115178.5182
53 | 2589955.5899 | 1115174.5343
54 | 2589942.0766 | 1115173.4906
55 | 2589928.7263 | 1115198.7606
56 | 2589951.4252 | 1115163.4024
57 | 2590261.8079 | 1114656.0987
58 | 2590183.1866 | 1114665.302
59 | 2590267.4501 | 1114655.6102
60 | 2590360.7169 | 1114642.067
61 | 2590229.0117 | 1115034.9483

## line_std_types
| c_nf_per_km | r_ohm_per_km | x_ohm_per_km | max_i_ka | type | q_mm2 | alpha | voltage_rating
NAYY 4x50 SE | 210 | 0.642 | 0.083 | 0.142 | cs | 50 | 0.00403 | LV
NAYY 4x120 SE | 264 | 0.225 | 0.08 | 0.242 | cs | 120 | 0.00403 | LV
NAYY 4x150 SE | 261 | 0.208 | 0.08 | 0.27 | cs | 150 | 0.00403 | LV
NA2XS2Y 1x95 RM/25 12/20 kV | 216 | 0.313 | 0.132 | 0.252 | cs | 95 | 0.00403 | MV
NA2XS2Y 1x185 RM/25 12/20 kV | 273 | 0.161 | 0.117 | 0.362 | cs | 185 | 0.00403 | MV
NA2XS2Y 1x240 RM/25 12/20 kV | 304 | 0.122 | 0.112 | 0.421 | cs | 240 | 0.00403 | MV
NA2XS2Y 1x95 RM/25 6/10 kV | 315 | 0.313 | 0.123 | 0.249 | cs | 95 | 0.00403 | MV
NA2XS2Y 1x185 RM/25 6/10 kV | 406 | 0.161 | 0.11 | 0.358 | cs | 185 | 0.00403 | MV
NA2XS2Y 1x240 RM/25 6/10 kV | 456 | 0.122 | 0.105 | 0.416 | cs | 240 | 0.00403 | MV
NA2XS2Y 1x150 RM/25 12/20 kV | 250 | 0.206 | 0.116 | 0.319 | cs | 150 | 0.00403 | MV
NA2XS2Y 1x120 RM/25 12/20 kV | 230 | 0.253 | 0.119 | 0.283 | cs | 120 | 0.00403 | MV
NA2XS2Y 1x70 RM/25 12/20 kV | 190 | 0.443 | 0.132 | 0.22 | cs | 70 | 0.00403 | MV
NA2XS2Y 1x150 RM/25 6/10 kV | 360 | 0.206 | 0.11 | 0.315 | cs | 150 | 0.00403 | MV
NA2XS2Y 1x120 RM/25 6/10 kV | 340 | 0.253 | 0.113 | 0.28 | cs | 120 | 0.00403 | MV
NA2XS2Y 1x70 RM/25 6/10 kV | 280 | 0.443 | 0.123 | 0.217 | cs | 70 | 0.00403 | MV
N2XS(FL)2Y 1x120 RM/35 64/110 kV | 112 | 0.153 | 0.166 | 0.366 | cs | 120 | 0.00393 | HV
N2XS(FL)2Y 1x185 RM/35 64/110 kV | 125 | 0.099 | 0.156 | 0.457 | cs | 185 | 0.00393 | HV
N2XS(FL)2Y 1x240 RM/35 64/110 kV | 135 | 0.075 | 0.149 | 0.526 | cs | 240 | 0.00393 | HV
N2XS(FL)2Y 1x300 RM/35 64/110 kV | 144 | 0.06 | 0.144 | 0.588 | cs | 300 | 0.00393 | HV
15-AL1/3-ST1A 0.4 | 11 | 1.8769 | 0.35 | 0.105 | ol | 16 | 0.00403 | LV
24-AL1/4-ST1A 0.4 | 11.25 | 1.2012 | 0.335 | 0.14 | ol | 24 | 0.00403 | LV
48-AL1/8-ST1A 0.4 | 12.2 | 0.5939 | 0.3 | 0.21 | ol | 48 | 0.00403 | LV
94-AL1/15-ST1A 0.4 | 13.2 | 0.306 | 0.29 | 0.35 | ol | 94 | 0.00403 | LV
34-AL1/6-ST1A 10.0 | 9.7 | 0.8342 | 0.36 | 0.17 | ol | 34 | 0.00403 | MV
48-AL1/8-ST1A 10.0 | 10.1 | 0.5939 | 0.35 | 0.21 | ol | 48 | 0.00403 | MV
70-AL1/11-ST1A 10.0 | 10.4 | 0.4132 | 0.339 | 0.29 | ol | 70 | 0.00403 | MV
94-AL1/15-ST1A 10.0 | 10.75 | 0.306 | 0.33 | 0.35 | ol | 94 | 0.00403 | MV
122-AL1/20-ST1A 10.0 | 11.1 | 0.2376 | 0.323 | 0.41 | ol | 122 | 0.00403 | MV
149-AL1/24-ST1A 10.0 | 11.25 | 0.194 | 0.315 | 0.47 | ol | 149 | 0.00403 | MV
34-AL1/6-ST1A 20.0 | 9.15 | 0.8342 | 0.382 | 0.17 | ol | 34 | 0.00403 | MV
48-AL1/8-ST1A 20.0 | 9.5 | 0.5939 | 0.372 | 0.21 | ol | 48 | 0.00403 | MV
70-AL1/11-ST1A 20.0 | 9.7 | 0.4132 | 0.36 | 0.29 | ol | 70 | 0.00403 | MV
94-AL1/15-ST1A 20.0 | 10 | 0.306 | 0.35 | 0.35 | ol | 94 | 0.00403 | MV
122-AL1/20-ST1A 20.0 | 10.3 | 0.2376 | 0.344 | 0.41 | ol | 122 | 0.00403 | MV
149-AL1/24-ST1A 20.0 | 10.5 | 0.194 | 0.337 | 0.47 | ol | 149 | 0.00403 | MV
184-AL1/30-ST1A 20.0 | 10.75 | 0.1571 | 0.33 | 0.535 | ol | 184 | 0.00403 | MV
243-AL1/39-ST1A 20.0 | 11 | 0.1188 | 0.32 | 0.645 | ol | 243 | 0.00403 | MV
48-AL1/8-ST1A 110.0 | 8 | 0.5939 | 0.46 | 0.21 | ol | 48 | 0.00403 | HV
70-AL1/11-ST1A 110.0 | 8.4 | 0.4132 | 0.45 | 0.29 | ol | 70 | 0.00403 | HV
94-AL1/15-ST1A 110.0 | 8.65 | 0.306 | 0.44 | 0.35 | ol | 94 | 0.00403 | HV
122-AL1/20-ST1A 110.0 | 8.5 | 0.2376 | 0.43 | 0.41 | ol | 122 | 0.00403 | HV
149-AL1/24-ST1A 110.0 | 8.75 | 0.194 | 0.41 | 0.47 | ol | 149 | 0.00403 | HV
184-AL1/30-ST1A 110.0 | 8.8 | 0.1571 | 0.4 | 0.535 | ol | 184 | 0.00403 | HV
243-AL1/39-ST1A 110.0 | 9 | 0.1188 | 0.39 | 0.645 | ol | 243 | 0.00403 | HV
305-AL1/39-ST1A 110.0 | 9.2 | 0.0949 | 0.38 | 0.74 | ol | 305 | 0.00403 | HV
490-AL1/64-ST1A 110.0 | 9.75 | 0.059 | 0.37 | 0.96 | ol | 490 | 0.00403 | HV
679-AL1/86-ST1A 110.0 | 9.95 | 0.042 | 0.36 | 1.15 | ol | 679 | 0.00403 | HV
490-AL1/64-ST1A 220.0 | 10 | 0.059 | 0.285 | 0.96 | ol | 490 | 0.00403 | HV
679-AL1/86-ST1A 220.0 | 11.7 | 0.042 | 0.275 | 1.15 | ol | 679 | 0.00403 | HV
490-AL1/64-ST1A 380.0 | 11 | 0.059 | 0.253 | 0.96 | ol | 490 | 0.00403 | HV
679-AL1/86-ST1A 380.0 | 14.6 | 0.042 | 0.25 | 1.15 | ol | 679 | 0.00403 | HV

## trafo_std_types
| i0_percent | pfe_kw | vkr_percent | sn_mva | vn_lv_kv | vn_hv_kv | vk_percent | shift_degree | vector_group | tap_side | tap_neutral | tap_min | tap_max | tap_step_degree | tap_step_percent | tap_phase_shifter
160 MVA 380/110 kV | 0.06 | 60 | 0.25 | 160 | 110 | 380 | 12.2 | 0 | Yy0 | hv | 0 | -9 | 9 | 0 | 1.5 | FALSE
100 MVA 220/110 kV | 0.06 | 55 | 0.26 | 100 | 110 | 220 | 12 | 0 | Yy0 | hv | 0 | -9 | 9 | 0 | 1.5 | FALSE
63 MVA 110/20 kV | 0.04 | 22 | 0.32 | 63 | 20 | 110 | 18 | 150 | YNd5 | hv | 0 | -9 | 9 | 0 | 1.5 | FALSE
40 MVA 110/20 kV | 0.05 | 18 | 0.34 | 40 | 20 | 110 | 16.2 | 150 | YNd5 | hv | 0 | -9 | 9 | 0 | 1.5 | FALSE
25 MVA 110/20 kV | 0.07 | 14 | 0.41 | 25 | 20 | 110 | 12 | 150 | YNd5 | hv | 0 | -9 | 9 | 0 | 1.5 | FALSE
63 MVA 110/10 kV | 0.04 | 22 | 0.32 | 63 | 10 | 110 | 18 | 150 | YNd5 | hv | 0 | -9 | 9 | 0 | 1.5 | FALSE
40 MVA 110/10 kV | 0.05 | 18 | 0.34 | 40 | 10 | 110 | 16.2 | 150 | YNd5 | hv | 0 | -9 | 9 | 0 | 1.5 | FALSE
25 MVA 110/10 kV | 0.07 | 14 | 0.41 | 25 | 10 | 110 | 12 | 150 | YNd5 | hv | 0 | -9 | 9 | 0 | 1.5 | FALSE
0.25 MVA 20/0.4 kV | 0.32 | 0.8 | 1.44 | 0.25 | 0.4 | 20 | 6 | 150 | Yzn5 | hv | 0 | -2 | 2 | 0 | 2.5 | FALSE
0.4 MVA 20/0.4 kV | 0.3375 | 1.35 | 1.425 | 0.4 | 0.4 | 20 | 6 | 150 | Dyn5 | hv | 0 | -2 | 2 | 0 | 2.5 | FALSE
0.63 MVA 20/0.4 kV | 0.2619 | 1.65 | 1.206 | 0.63 | 0.4 | 20 | 6 | 150 | Dyn5 | hv | 0 | -2 | 2 | 0 | 2.5 | FALSE
0.25 MVA 10/0.4 kV | 0.24 | 0.6 | 1.2 | 0.25 | 0.4 | 10 | 4 | 150 | Dyn5 | hv | 0 | -2 | 2 | 0 | 2.5 | FALSE
0.4 MVA 10/0.4 kV | 0.2375 | 0.95 | 1.325 | 0.4 | 0.4 | 10 | 4 | 150 | Dyn5 | hv | 0 | -2 | 2 | 0 | 2.5 | FALSE
0.63 MVA 10/0.4 kV | 0.1873 | 1.18 | 1.0794 | 0.63 | 0.4 | 10 | 4 | 150 | Dyn5 | hv | 0 | -2 | 2 | 0 | 2.5 | FALSE

## trafo3w_std_types
| sn_hv_mva | sn_mv_mva | sn_lv_mva | vn_hv_kv | vn_mv_kv | vn_lv_kv | vk_hv_percent | vk_mv_percent | vk_lv_percent | vkr_hv_percent | vkr_mv_percent | vkr_lv_percent | pfe_kw | i0_percent | shift_mv_degree | shift_lv_degree | vector_group | tap_side | tap_neutral | tap_min | tap_max | tap_step_percent
63/25/38 MVA 110/20/10 kV | 63 | 25 | 38 | 110 | 20 | 10 | 10.4 | 10.4 | 10.4 | 0.28 | 0.32 | 0.35 | 35 | 0.89 | 0 | 0 | YN0yn0yn0 | hv | 0 | -10 | 10 | 1.2
63/25/38 MVA 110/10/10 kV | 63 | 25 | 38 | 110 | 10 | 10 | 10.4 | 10.4 | 10.4 | 0.28 | 0.32 | 0.35 | 35 | 0.89 | 0 | 0 | YN0yn0yn0 | hv | 0 | -10 | 10 | 1.2

## fuse_std_types
| fuse_type | i_rated_a | t_avg | t_min | t_total | x_avg | x_min | x_total
HV 100A | HV 100A | 100 | 0 | [10.0, 3.64, 0.854, 0.281, 0.1, 0.0531, 0.022, 0.01] | [10.0, 4.267, 1.21, 0.403, 0.1, 0.058, 0.022, 0.01] | 0 | [300.0, 350.0, 450.0, 550.0, 700.0, 850.0, 1200.0, 1752.0] | [600.0, 700.0, 900.0, 1150.0, 1665.0, 2000.0, 3000.0, 4313.0]
HV 10A | HV 10A | 10 | 0 | [10.0, 1675.0, 0.344, 0.156, 0.1, 0.0417, 0.0171, 0.01] | [10.0, 1.3, 0.3, 0.155, 0.1, 0.0555, 0.023, 0.01] | 0 | [30.0, 32.0, 35.0, 37.0, 39.0, 50.0, 70.0, 88.0] | [60.0, 70.0, 80.0, 87.0, 94.0, 110.0, 150.0, 216.0]
HV 125A | HV 125A | 125 | 0 | [10.0, 1.82, 0.344, 0.1, 0.0467, 0.0269, 0.01] | [10.0, 2.478, 0.426, 0.1, 0.0427, 0.0211, 0.01] | 0 | [375.0, 500.0, 700.0, 925.0, 1200.0, 1500.0, 2341.0] | [750.0, 1000.0, 1500.0, 2200.0, 3000.0, 4000.0, 5765.0]
HV 160A | HV 160A | 160 | 0 | [10.0, 4.15, 1.03, 0.198, 0.1, 0.051, 0.0172, 0.01] | [10.0, 2.3, 0.734, 0.274, 0.1, 0.046, 0.0177, 0.01] | 0 | [480.0, 550.0, 700.0, 1000.0, 1260.0, 1600.0, 2500.0, 3227.0] | [960.0, 1300.0, 1700.0, 2200.0, 2996.0, 4000.0, 6000.0, 7946.0]
HV 16A | HV 16A | 16 | 0 | [10.0, 0.352, 0.164, 0.1, 0.0649, 0.0342, 0.01] | [10.0, 2.34, 0.722, 0.181, 0.1, 0.055, 0.0296, 0.01] | 0 | [48.0, 60.0, 65.0, 71.0, 80.0, 100.0, 162.0] | [96.0, 110.0, 125.0, 150.0, 168.0, 200.0, 250.0, 398.0]
HV 200A | HV 200A | 200 | 0 | [10.0, 4.267, 1.21, 0.403, 0.1, 0.058, 0.022, 0.01] | [10.0, 3.73, 1.654, 0.328, 0.1, 0.0531, 0.019, 0.01] | 0 | [600.0, 700.0, 900.0, 1150.0, 1665.0, 2000.0, 3000.0, 4313.0] | [1200.0, 1500.0, 1800.0, 2700.0, 3960.0, 5000.0, 7500.0, 10620.0]
HV 20A | HV 20A | 20 | 0 | [10.0, 1.3, 0.3, 0.155, 0.1, 0.0555, 0.023, 0.01] | [10.0, 1.3, 0.161, 0.1, 0.0611, 0.0399, 0.0141, 0.01] | 0 | [60.0, 70.0, 80.0, 87.0, 94.0, 110.0, 150.0, 216.0] | [120.0, 150.0, 200.0, 223.0, 260.0, 300.0, 450.0, 532.0]
HV 25A | HV 25A | 25 | 0 | [10.0, 2.512, 0.833, 0.299, 0.1, 0.0372, 0.0223, 0.01] | [10.0, 3.125, 0.597, 0.198, 0.1, 0.0378, 0.022, 0.01] | 0 | [75.0, 82.0, 90.0, 100.0, 124.0, 170.0, 200.0, 289.0] | [150.0, 170.0, 210.0, 250.0, 294.0, 400.0, 500.0, 711.0]
HV 31.5A | HV 31.5A | 31.5 | 0 | [10.0, 2.34, 0.722, 0.181, 0.1, 0.055, 0.0296, 0.01] | [10.0, 2.84, 0.368, 0.164, 0.1, 0.0621, 0.0378, 0.0195, 0.01] | 0 | [95.0, 110.0, 125.0, 150.0, 165.0, 200.0, 250.0, 390.0] | [189.0, 220.0, 300.0, 350.0, 393.0, 450.0, 530.0, 700.0, 960.0]
HV 40A | HV 40A | 40 | 0 | [10.0, 1.3, 0.161, 0.1, 0.0611, 0.0399, 0.0141, 0.01] | [10.0, 2.05, 0.369, 0.198, 0.1, 0.051, 0.0298, 0.01] | 0 | [120.0, 150.0, 200.0, 223.0, 260.0, 300.0, 450.0, 532.0] | [240.0, 300.0, 400.0, 450.0, 530.0, 650.0, 800.0, 1311.0]
HV 50A | HV 50A | 50 | 0 | [10.0, 3.215, 0.597, 0.198, 0.1, 0.0378, 0.022, 0.01] | [10.0, 3.64, 0.854, 0.281, 0.1, 0.0531, 0.022, 0.01] | 0 | [150.0, 170.0, 210.0, 250.0, 294.0, 400.0, 500.0, 711.0] | [300.0, 350.0, 450.0, 550.0, 700.0, 850.0, 1200.0, 1752.0]
HV 6.3A | HV 6.3A | 6.3 | 0 | [10.0, 1.39, 0.344, 0.168, 0.1, 0.056, 0.0263, 0.01] | [10.0, 1.711, 0.516, 0.198, 0.1, 0.0634, 0.0303, 0.01] | 0 | [19.0, 19.5, 20.4, 20.8, 22.0, 25.0, 32.0, 48.0] | [38.0, 40.0, 43.0, 48.0, 53.0, 60.0, 75.0, 118.0]
HV 63A | HV 63A | 63 | 0 | [10.0, 2.84, 0.368, 0.164, 0.1, 0.0621, 0.0378, 0.0195, 0.01] | [10.0, 1.82, 0.344, 0.1, 0.0467, 0.0269, 0.01] | 0 | [189.0, 220.0, 300.0, 350.0, 393.0, 450.0, 530.0, 700.0, 961.0] | [378.0, 500.0, 700.0, 934.0, 1200.0, 1500.0, 2366.0]
HV 80A | HV 80A | 80 | 0 | [10.0, 2.05, 0.369, 0.198, 0.1, 0.051, 0.0298, 0.01] | [10.0, 4.15, 1.03, 0.198, 0.1, 0.051, 0.0172, 0.01] | 0 | [240.0, 300.0, 400.0, 450.0, 530.0, 650.0, 800.0, 1311.0] | [480.0, 550.0, 700.0, 1000.0, 1260.0, 1600.0, 2500.0, 3227.0]
Siemens NH-1-100 | Siemens NH-1-100 | 100 | [5400.0, 2000.0, 400.0, 20.0, 1.0, 0.2, 0.012, 0.004] | 0 | 0 | [150.0, 190.0, 250.0, 430.0, 900.0, 1250.0, 2700.0, 3600.0] | 0 | 0
Siemens NH-1-125 | Siemens NH-1-125 | 125 | [4800.0, 120.0, 7.0, 0.1, 0.004] | 0 | 0 | [180.0, 400.0, 740.0, 2000.0, 4250.0] | 0 | 0
Siemens NH-1-16 | Siemens NH-1-16 | 16 | [4000.0, 400.0, 2.0, 0.1, 0.04, 0.01] | 0 | 0 | [26.0, 35.0, 75.0, 150.0, 200.0, 300.0] | 0 | 0
Siemens NH-1-160 | Siemens NH-1-160 | 160 | [4800.0, 120.0, 7.0, 0.1, 0.004] | 0 | 0 | [210.0, 500.0, 900.0, 2300.0, 5000.0] | 0 | 0
Siemens NH-1-25 | Siemens NH-1-25 | 25 | [4000.0, 1000.0, 10.0, 0.2, 0.02, 0.01] | 0 | 0 | [40.0, 50.0, 100.0, 210.0, 400.0, 500.0] | 0 | 0
Siemens NH-1-50 | Siemens NH-1-50 | 50 | [4000.0, 40.0, 4.0, 1.0, 0.02, 0.01] | 0 | 0 | [86.0, 200.0, 300.0, 400.0, 1000.0, 1280.0] | 0 | 0
Siemens NH-1-63 | Siemens NH-1-63 | 63 | [4000.0, 100.0, 10.0, 2.0, 0.04, 0.01] | 0 | 0 | [100.0, 200.0, 300.0, 400.0, 1000.0, 1500.0] | 0 | 0
Siemens NH-1-80 | Siemens NH-1-80 | 80 | [4800.0, 120.0, 7.0, 0.1, 0.01] | 0 | 0 | [150.58, 250.0, 450.0, 1150.0, 2470.0] | 0 | 0
Siemens NH-2-1000 | Siemens NH-2-1000 | 1000 | [4800.0, 120.0, 7.0, 0.1, 0.004] | 0 | 0 | [1900.0, 3500.0, 8400.0, 24000.0, 52000.0] | 0 | 0
Siemens NH-2-200 | Siemens NH-2-200 | 200 | [4800.0, 120.0, 7.0, 0.1, 0.004] | 0 | 0 | [280.0, 650.0, 1200.0, 3000.0, 7000.0] | 0 | 0
Siemens NH-2-224 | Siemens NH-2-224 | 224 | [4800.0, 120.0, 7.0, 0.2, 0.04, 0.004] | 0 | 0 | [400.0, 750.0, 1453.0, 3025.0, 4315.0, 7600.0] | 0 | 0
Siemens NH-2-250 | Siemens NH-2-250 | 250 | [4800.0, 120.0, 7.0, 0.1, 0.004] | 0 | 0 | [450.0, 800.0, 1650.0, 4000.0, 8500.0] | 0 | 0
Siemens NH-2-315 | Siemens NH-2-315 | 315 | [4800.0, 120.0, 7.0, 0.1, 0.004] | 0 | 0 | [550.0, 920.0, 1900.0, 5000.0, 11000.0] | 0 | 0
Siemens NH-2-355 | Siemens NH-2-355 | 355 | [4800.0, 120.0, 6.0, 0.1, 0.004] | 0 | 0 | [650.0, 1116.27, 2350.0, 5840.0, 12790.0] | 0 | 0
Siemens NH-2-400 | Siemens NH-2-400 | 400 | [4800.0, 120.0, 7.0, 0.1, 0.004] | 0 | 0 | [720.0, 1350.0, 2800.0, 6500.0, 15000.0] | 0 | 0
Siemens NH-2-425 | Siemens NH-2-425 | 425 | [4800.0, 120.0, 7.0, 0.1, 0.004] | 0 | 0 | [850.0, 1500.0, 3050.0, 7500.0, 16500.0] | 0 | 0
Siemens NH-2-630 | Siemens NH-2-630 | 630 | [4800.0, 120.0, 7.0, 0.1, 0.004] | 0 | 0 | [1200.0, 2000.0, 4800.0, 12000.0, 26000.0] | 0 | 0

## dtypes
| element | column | dtype
0 | bus | name | object
1 | bus | vn_kv | float64
2 | bus | type | object
3 | bus | zone | object
4 | bus | in_service | bool
5 | load | name | object
6 | load | bus | uint32
7 | load | p_mw | float64
8 | load | q_mvar | float64
9 | load | const_z_percent | float64
10 | load | const_i_percent | float64
11 | load | sn_mva | float64
12 | load | scaling | float64
13 | load | in_service | bool
14 | load | type | object
15 | ext_grid | name | object
16 | ext_grid | bus | uint32
17 | ext_grid | vm_pu | float64
18 | ext_grid | va_degree | float64
19 | ext_grid | slack_weight | float64
20 | ext_grid | in_service | bool
21 | line | name | object
22 | line | std_type | object
23 | line | from_bus | uint32
24 | line | to_bus | uint32
25 | line | length_km | float64
26 | line | r_ohm_per_km | float64
27 | line | x_ohm_per_km | float64
28 | line | c_nf_per_km | float64
29 | line | g_us_per_km | float64
30 | line | max_i_ka | float64
31 | line | df | float64
32 | line | parallel | uint32
33 | line | type | object
34 | line | in_service | bool
35 | trafo | name | object
36 | trafo | std_type | object
37 | trafo | hv_bus | uint32
38 | trafo | lv_bus | uint32
39 | trafo | sn_mva | float64
40 | trafo | vn_hv_kv | float64
41 | trafo | vn_lv_kv | float64
42 | trafo | vk_percent | float64
43 | trafo | vkr_percent | float64
44 | trafo | pfe_kw | float64
45 | trafo | i0_percent | float64
46 | trafo | shift_degree | float64
47 | trafo | tap_side | object
48 | trafo | tap_neutral | int32
49 | trafo | tap_min | int32
50 | trafo | tap_max | int32
51 | trafo | tap_step_percent | float64
52 | trafo | tap_step_degree | float64
53 | trafo | tap_pos | int32
54 | trafo | tap_phase_shifter | bool
55 | trafo | parallel | uint32
56 | trafo | df | float64
57 | trafo | in_service | bool
58 | line_geodata | coords | object
59 | bus_geodata | x | float64
60 | bus_geodata | y | float64
61 | bus_geodata | coords | object

## parameters
| version | format_version | converged | OPF_converged | name | f_hz | sn_mva
0 | 2.14.6 | 2.14.0 | FALSE | FALSE |  | 50 | 1