## bus
| name | vn_kv | type | zone | in_service
0 | bus_LV_6024-40_0_5_node_0 | 0.4 | n |  | TRUE
1 | bus_LV_6024-40_0_5_node_1 | 0.4 | n |  | TRUE
2 | bus_LV_6024-40_0_5_node_2 | 0.4 | n |  | TRUE
3 | bus_LV_6024-40_0_5_node_3 | 0.4 | n |  | TRUE
4 | bus_LV_6024-40_0_5_node_4 | 0.4 | n |  | TRUE
5 | bus_LV_6024-40_0_5_node_30 | 0.4 | n |  | TRUE
6 | bus_LV_6024-40_0_5_node_31 | 0.4 | n |  | TRUE
7 | bus_LV_6024-40_0_5_node_32 | 0.4 | n |  | TRUE
8 | bus_LV_6024-40_0_5_node_71 | 0.4 | n |  | TRUE
9 | bus_LV_6024-40_0_5_node_75 | 0.4 | n |  | TRUE
10 | bus_LV_6024-40_0_5_node_70 | 0.4 | n |  | TRUE
11 | bus_LV_6024-40_0_5_node_67 | 0.4 | n |  | TRUE
12 | bus_LV_6024-40_0_5_node_5 | 0.4 | n |  | TRUE
13 | bus_LV_6024-40_0_5_node_13 | 0.4 | n |  | TRUE
14 | bus_LV_6024-40_0_5_node_33 | 0.4 | n |  | TRUE
15 | bus_LV_6024-40_0_5_node_16 | 0.4 | n |  | TRUE
16 | bus_LV_6024-40_0_5_node_12 | 0.4 | n |  | TRUE
17 | bus_LV_6024-40_0_5_node_40 | 0.4 | n |  | TRUE
18 | bus_LV_6024-40_0_5_node_15 | 0.4 | n |  | TRUE
19 | bus_LV_6024-40_0_5_node_34 | 0.4 | n |  | TRUE
20 | bus_LV_6024-40_0_5_node_68 | 0.4 | n |  | TRUE
21 | bus_LV_6024-40_0_5_node_6 | 0.4 | n |  | TRUE
22 | bus_LV_6024-40_0_5_node_7 | 0.4 | n |  | TRUE
23 | bus_LV_6024-40_0_5_node_8 | 0.4 | n |  | TRUE
24 | bus_LV_6024-40_0_5_node_10 | 0.4 | n |  | TRUE
25 | bus_LV_6024-40_0_5_node_11 | 0.4 | n |  | TRUE
26 | bus_LV_6024-40_0_5_node_20 | 0.4 | n |  | TRUE
27 | bus_LV_6024-40_0_5_node_18 | 0.4 | n |  | TRUE
28 | bus_LV_6024-40_0_5_node_37 | 0.4 | n |  | TRUE
29 | bus_LV_6024-40_0_5_node_35 | 0.4 | n |  | TRUE
30 | bus_LV_6024-40_0_5_node_39 | 0.4 | n |  | TRUE
31 | bus_LV_6024-40_0_5_node_69 | 0.4 | n |  | TRUE
32 | bus_LV_6024-40_0_5_node_17 | 0.4 | n |  | TRUE
33 | bus_LV_6024-40_0_5_node_19 | 0.4 | n |  | TRUE
34 | bus_LV_6024-40_0_5_node_21 | 0.4 | n |  | TRUE
35 | bus_LV_6024-40_0_5_node_27 | 0.4 | n |  | TRUE
36 | bus_LV_6024-40_0_5_node_28 | 0.4 | n |  | TRUE
37 | bus_LV_6024-40_0_5_node_22 | 0.4 | n |  | TRUE
38 | bus_LV_6024-40_0_5_node_23 | 0.4 | n |  | TRUE
39 | bus_LV_6024-40_0_5_node_24 | 0.4 | n |  | TRUE
40 | bus_LV_6024-40_0_5_node_25 | 0.4 | n |  | TRUE
41 | bus_LV_6024-40_0_5_node_26 | 0.4 | n |  | TRUE
42 | bus_LV_6024-40_0_5_node_36 | 0.4 | n |  | TRUE
43 | bus_LV_6024-40_0_5_node_61 | 0.4 | n |  | TRUE
44 | bus_LV_6024-40_0_5_node_53 | 0.4 | n |  | TRUE
45 | bus_LV_6024-40_0_5_node_54 | 0.4 | n |  | TRUE
46 | bus_LV_6024-40_0_5_node_55 | 0.4 | n |  | TRUE
47 | bus_LV_6024-40_0_5_node_62 | 0.4 | n |  | TRUE
48 | bus_LV_6024-40_0_5_node_59 | 0.4 | n |  | TRUE
49 | bus_LV_6024-40_0_5_node_48 | 0.4 | n |  | TRUE
50 | bus_LV_6024-40_0_5_node_57 | 0.4 | n |  | TRUE
51 | bus_LV_6024-40_0_5_node_46 | 0.4 | n |  | TRUE
52 | bus_LV_6024-40_0_5_node_29 | 0.4 | n |  | TRUE
53 | bus_LV_6024-40_0_5_node_38 | 0.4 | n |  | TRUE
54 | bus_LV_6024-40_0_5_node_73 | 0.4 | n |  | TRUE
55 | bus_LV_6024-40_0_5_node_64 | 0.4 | n |  | TRUE
56 | bus_LV_6024-40_0_5_node_51 | 0.4 | n |  | TRUE
57 | bus_LV_6024-40_0_5_node_49 | 0.4 | n |  | TRUE
58 | bus_LV_6024-40_0_5_node_41 | 0.4 | n |  | TRUE
59 | bus_LV_6024-40_0_5_node_42 | 0.4 | n |  | TRUE
60 | bus_LV_6024-40_0_5_node_43 | 0.4 | n |  | TRUE
61 | bus_LV_6024-40_0_5_node_44 | 0.4 | n |  | TRUE
62 | bus_LV_6024-40_0_5_node_58 | 0.4 | n |  | TRUE
63 | bus_LV_6024-40_0_5_node_60 | 0.4 | n |  | TRUE
64 | bus_LV_6024-40_0_5_node_65 | 0.4 | n |  | TRUE
65 | bus_LV_6024-40_0_5_node_63 | 0.4 | n |  | TRUE
66 | bus_LV_6024-40_0_5_node_66 | 0.4 | n |  | TRUE
67 | bus_LV_6024-40_0_5_node_47 | 0.4 | n |  | TRUE
68 | bus_LV_6024-40_0_5_node_45 | 0.4 | n |  | TRUE
69 | bus_LV_6024-40_0_5_node_50 | 0.4 | n |  | TRUE
70 | bus_LV_6024-40_0_5_node_52 | 0.4 | n |  | TRUE
71 | bus_LV_6024-40_0_5_node_56 | 0.4 | n |  | TRUE
72 | bus_MV_89_0_node_69 | 20 | n |  | TRUE

## load
| name | bus | p_mw | q_mvar | const_z_percent | const_i_percent | sn_mva | scaling | in_service | type
0 | LV_6024-40_0_5_load_0 | 0 | 0.0079159 | 0.0019839 | 0 | 0 |  | 1 | TRUE | wye
1 | LV_6024-40_0_5_load_1 | 1 | 0.0050423 | 0.0012637 | 0 | 0 |  | 1 | TRUE | wye
2 | LV_6024-40_0_5_load_2 | 2 | 0.010422 | 0.0026119 | 0 | 0 |  | 1 | TRUE | wye
3 | LV_6024-40_0_5_load_3 | 3 | 0.0096446 | 0.0024172 | 0 | 0 |  | 1 | TRUE | wye
4 | LV_6024-40_0_5_load_4 | 4 | 0.013835 | 0.0034674 | 0 | 0 |  | 1 | TRUE | wye
5 | LV_6024-40_0_5_load_30 | 5 | 0.0087694 | 0.0021978 | 0 | 0 |  | 1 | TRUE | wye
6 | LV_6024-40_0_5_load_31 | 6 | 0.010973 | 0.0027502 | 0 | 0 |  | 1 | TRUE | wye
7 | LV_6024-40_0_5_load_75 | 9 | 0.001802 | 0.00045163 | 0 | 0 |  | 1 | TRUE | wye
8 | LV_6024-40_0_5_load_70 | 10 | 0.0019249 | 0.00048243 | 0 | 0 |  | 1 | TRUE | wye
9 | LV_6024-40_0_5_load_67 | 11 | 0.023302 | 0.00584 | 0 | 0 |  | 1 | TRUE | wye
10 | LV_6024-40_0_5_load_5 | 12 | 0.0039594 | 0.00099231 | 0 | 0 |  | 1 | TRUE | wye
11 | LV_6024-40_0_5_load_33 | 14 | 0.0088802 | 0.0022256 | 0 | 0 |  | 1 | TRUE | wye
12 | LV_6024-40_0_5_load_16 | 15 | 0.010566 | 0.002648 | 0 | 0 |  | 1 | TRUE | wye
13 | LV_6024-40_0_5_load_12 | 16 | 0.0060079 | 0.0015057 | 0 | 0 |  | 1 | TRUE | wye
14 | LV_6024-40_0_5_load_40 | 17 | 0.010804 | 0.0027076 | 0 | 0 |  | 1 | TRUE | wye
15 | LV_6024-40_0_5_load_6 | 21 | 0.0059657 | 0.0014952 | 0 | 0 |  | 1 | TRUE | wye
16 | LV_6024-40_0_5_load_7 | 22 | 0.007329 | 0.0018368 | 0 | 0 |  | 1 | TRUE | wye
17 | LV_6024-40_0_5_load_10 | 24 | 0.0045511 | 0.0011406 | 0 | 0 |  | 1 | TRUE | wye
18 | LV_6024-40_0_5_load_11 | 25 | 0.0057219 | 0.001434 | 0 | 0 |  | 1 | TRUE | wye
19 | LV_6024-40_0_5_load_20 | 26 | 0.004363 | 0.0010935 | 0 | 0 |  | 1 | TRUE | wye
20 | LV_6024-40_0_5_load_18 | 27 | 0.0055403 | 0.0013885 | 0 | 0 |  | 1 | TRUE | wye
21 | LV_6024-40_0_5_load_37 | 28 | 0.0096924 | 0.0024291 | 0 | 0 |  | 1 | TRUE | wye
22 | LV_6024-40_0_5_load_35 | 29 | 0.0054156 | 0.0013573 | 0 | 0 |  | 1 | TRUE | wye
23 | LV_6024-40_0_5_load_39 | 30 | 0.0058041 | 0.0014546 | 0 | 0 |  | 1 | TRUE | wye
24 | LV_6024-40_0_5_load_69 | 31 | 0.021431 | 0.0053711 | 0 | 0 |  | 1 | TRUE | wye
25 | LV_6024-40_0_5_load_17 | 32 | 0.0061521 | 0.0015419 | 0 | 0 |  | 1 | TRUE | wye
26 | LV_6024-40_0_5_load_21 | 34 | 0.0082101 | 0.0020576 | 0 | 0 |  | 1 | TRUE | wye
27 | LV_6024-40_0_5_load_27 | 35 | 0.0027582 | 0.00069128 | 0 | 0 |  | 1 | TRUE | wye
28 | LV_6024-40_0_5_load_22 | 37 | 0.043177 | 0.010821 | 0 | 0 |  | 1 | TRUE | wye
29 | LV_6024-40_0_5_load_23 | 38 | 0.012968 | 0.0032502 | 0 | 0 |  | 1 | TRUE | wye
30 | LV_6024-40_0_5_load_24 | 39 | 0.044 | 0.011028 | 0 | 0 |  | 1 | TRUE | wye
31 | LV_6024-40_0_5_load_26 | 41 | 0.01409 | 0.0035314 | 0 | 0 |  | 1 | TRUE | wye
32 | LV_6024-40_0_5_load_36 | 42 | 0.0066248 | 0.0016603 | 0 | 0 |  | 1 | TRUE | wye
33 | LV_6024-40_0_5_load_53 | 44 | 0.0082359 | 0.0020641 | 0 | 0 |  | 1 | TRUE | wye
34 | LV_6024-40_0_5_load_54 | 45 | 0.0065119 | 0.001632 | 0 | 0 |  | 1 | TRUE | wye
35 | LV_6024-40_0_5_load_55 | 46 | 0.0037855 | 0.00094873 | 0 | 0 |  | 1 | TRUE | wye
36 | LV_6024-40_0_5_load_62 | 47 | 0.002689 | 0.00067394 | 0 | 0 |  | 1 | TRUE | wye
37 | LV_6024-40_0_5_load_59 | 48 | 0.0073823 | 0.0018502 | 0 | 0 |  | 1 | TRUE | wye
38 | LV_6024-40_0_5_load_48 | 49 | 0.0052712 | 0.0013211 | 0 | 0 |  | 1 | TRUE | wye
39 | LV_6024-40_0_5_load_57 | 50 | 0.0069099 | 0.0017318 | 0 | 0 |  | 1 | TRUE | wye
40 | LV_6024-40_0_5_load_46 | 51 | 0.0044119 | 0.0011057 | 0 | 0 |  | 1 | TRUE | wye
41 | LV_6024-40_0_5_load_29 | 52 | 0.008532 | 0.0021383 | 0 | 0 |  | 1 | TRUE | wye
42 | LV_6024-40_0_5_load_38 | 53 | 0.010055 | 0.0025199 | 0 | 0 |  | 1 | TRUE | wye
43 | LV_6024-40_0_5_load_73 | 54 | 0.051148 | 0.012819 | 0 | 0 |  | 1 | TRUE | wye
44 | LV_6024-40_0_5_load_51 | 56 | 0.0049876 | 0.00125 | 0 | 0 |  | 1 | TRUE | wye
45 | LV_6024-40_0_5_load_49 | 57 | 0.01149 | 0.0028796 | 0 | 0 |  | 1 | TRUE | wye
46 | LV_6024-40_0_5_load_41 | 58 | 0.0047774 | 0.0011973 | 0 | 0 |  | 1 | TRUE | wye
47 | LV_6024-40_0_5_load_42 | 59 | 0.0041931 | 0.0010509 | 0 | 0 |  | 1 | TRUE | wye
48 | LV_6024-40_0_5_load_43 | 60 | 0.0037477 | 0.00093925 | 0 | 0 |  | 1 | TRUE | wye
49 | LV_6024-40_0_5_load_44 | 61 | 0.0046493 | 0.0011652 | 0 | 0 |  | 1 | TRUE | wye
50 | LV_6024-40_0_5_load_58 | 62 | 0.0051011 | 0.0012785 | 0 | 0 |  | 1 | TRUE | wye
51 | LV_6024-40_0_5_load_60 | 63 | 0.0068666 | 0.0017209 | 0 | 0 |  | 1 | TRUE | wye
52 | LV_6024-40_0_5_load_65 | 64 | 0.027061 | 0.0067822 | 0 | 0 |  | 1 | TRUE | wye
53 | LV_6024-40_0_5_load_63 | 65 | 0.015704 | 0.0039358 | 0 | 0 |  | 1 | TRUE | wye
54 | LV_6024-40_0_5_load_66 | 66 | 0.0072994 | 0.0018294 | 0 | 0 |  | 1 | TRUE | wye
55 | LV_6024-40_0_5_load_47 | 67 | 0.0040514 | 0.0010154 | 0 | 0 |  | 1 | TRUE | wye
56 | LV_6024-40_0_5_load_45 | 68 | 0.0046489 | 0.0011651 | 0 | 0 |  | 1 | TRUE | wye
57 | LV_6024-40_0_5_load_50 | 69 | 0.0079163 | 0.001984 | 0 | 0 |  | 1 | TRUE | wye
58 | LV_6024-40_0_5_load_52 | 70 | 0.0054841 | 0.0013744 | 0 | 0 |  | 1 | TRUE | wye
59 | LV_6024-40_0_5_load_56 | 71 | 0.0039496 | 0.00098987 | 0 | 0 |  | 1 | TRUE | wye

## ext_grid
| name | bus | vm_pu | va_degree | slack_weight | in_service
0 |  | 37 | 1 | 0 | 1 | TRUE

## line
| name | std_type | from_bus | to_bus | length_km | r_ohm_per_km | x_ohm_per_km | c_nf_per_km | g_us_per_km | max_i_ka | df | parallel | type | in_service
0 | LV_6024-40_0_5_line_0 |  | 0 | 1 | 0.0019773 | 0.125 | 0.08 | 261 | 0 | 0.364 | 1 | 3 | cs | TRUE
1 | LV_6024-40_0_5_line_1 |  | 0 | 2 | 0.0051089 | 0.125 | 0.08 | 261 | 0 | 0.364 | 1 | 3 | cs | TRUE
2 | LV_6024-40_0_5_line_2 |  | 1 | 3 | 0.0063384 | 0.125 | 0.08 | 261 | 0 | 0.364 | 1 | 3 | cs | TRUE
3 | LV_6024-40_0_5_line_3 |  | 2 | 4 | 0.0055827 | 0.125 | 0.08 | 261 | 0 | 0.364 | 1 | 3 | cs | TRUE
4 | LV_6024-40_0_5_line_4 |  | 3 | 12 | 0.0077704 | 0.125 | 0.08 | 261 | 0 | 0.364 | 1 | 3 | cs | TRUE
5 | LV_6024-40_0_5_line_5 |  | 4 | 13 | 0.013665 | 0.125 | 0.08 | 261 | 0 | 0.364 | 1 | 2 | cs | TRUE
6 | LV_6024-40_0_5_line_6 |  | 5 | 6 | 0.014132 | 0.125 | 0.08 | 261 | 0 | 0.364 | 1 | 3 | cs | TRUE
7 | LV_6024-40_0_5_line_7 |  | 5 | 7 | 0.0044371 | 0.125 | 0.08 | 261 | 0 | 0.364 | 1 | 3 | cs | TRUE
8 | LV_6024-40_0_5_line_8 |  | 6 | 12 | 0.051767 | 0.125 | 0.08 | 261 | 0 | 0.364 | 1 | 3 | cs | TRUE
9 | LV_6024-40_0_5_line_9 |  | 6 | 18 | 0.1017 | 0.125 | 0.08 | 261 | 0 | 0.364 | 1 | 1 | cs | TRUE
10 | LV_6024-40_0_5_line_10 |  | 7 | 14 | 0.011549 | 0.125 | 0.08 | 261 | 0 | 0.364 | 1 | 3 | cs | TRUE
11 | LV_6024-40_0_5_line_11 |  | 8 | 9 | 0.022441 | 0.125 | 0.08 | 261 | 0 | 0.364 | 1 | 1 | cs | TRUE
12 | LV_6024-40_0_5_line_12 |  | 8 | 10 | 0.020011 | 0.125 | 0.08 | 261 | 0 | 0.364 | 1 | 1 | cs | TRUE
13 | LV_6024-40_0_5_line_13 |  | 8 | 11 | 0.14724 | 0.125 | 0.08 | 261 | 0 | 0.364 | 1 | 1 | cs | TRUE
14 | LV_6024-40_0_5_line_14 |  | 11 | 31 | 0.049043 | 0.125 | 0.08 | 261 | 0 | 0.364 | 1 | 1 | cs | TRUE
15 | LV_6024-40_0_5_line_15 |  | 11 | 20 | 0.050663 | 0.125 | 0.08 | 261 | 0 | 0.364 | 1 | 1 | cs | TRUE
16 | LV_6024-40_0_5_line_16 |  | 13 | 15 | 0.0021818 | 0.125 | 0.08 | 261 | 0 | 0.364 | 1 | 1 | cs | TRUE
17 | LV_6024-40_0_5_line_17 |  | 13 | 16 | 0.022663 | 0.125 | 0.08 | 261 | 0 | 0.364 | 1 | 1 | cs | TRUE
18 | LV_6024-40_0_5_line_18 |  | 14 | 17 | 0.021239 | 0.125 | 0.08 | 261 | 0 | 0.364 | 1 | 3 | cs | TRUE
19 | LV_6024-40_0_5_line_19 |  | 15 | 28 | 0.015405 | 0.125 | 0.08 | 261 | 0 | 0.364 | 1 | 1 | cs | TRUE
20 | LV_6024-40_0_5_line_20 |  | 16 | 24 | 0.007842 | 0.125 | 0.08 | 261 | 0 | 0.364 | 1 | 1 | cs | TRUE
21 | LV_6024-40_0_5_line_21 |  | 17 | 30 | 0.018997 | 0.125 | 0.08 | 261 | 0 | 0.364 | 1 | 3 | cs | TRUE
22 | LV_6024-40_0_5_line_22 |  | 18 | 19 | 0.10516 | 0.125 | 0.08 | 261 | 0 | 0.364 | 1 | 1 | cs | TRUE
23 | LV_6024-40_0_5_line_23 |  | 19 | 20 | 0.040155 | 0.125 | 0.08 | 261 | 0 | 0.364 | 1 | 1 | cs | TRUE
24 | LV_6024-40_0_5_line_24 |  | 21 | 22 | 0.011772 | 0.125 | 0.08 | 261 | 0 | 0.364 | 1 | 1 | cs | TRUE
25 | LV_6024-40_0_5_line_25 |  | 21 | 23 | 0.0030503 | 0.125 | 0.08 | 261 | 0 | 0.364 | 1 | 1 | cs | TRUE
26 | LV_6024-40_0_5_line_26 |  | 23 | 24 | 0.0035645 | 0.125 | 0.08 | 261 | 0 | 0.364 | 1 | 1 | cs | TRUE
27 | LV_6024-40_0_5_line_27 |  | 23 | 25 | 0.011868 | 0.125 | 0.08 | 261 | 0 | 0.364 | 1 | 1 | cs | TRUE
28 | LV_6024-40_0_5_line_28 |  | 25 | 26 | 0.022116 | 0.125 | 0.08 | 261 | 0 | 0.364 | 1 | 1 | cs | TRUE
29 | LV_6024-40_0_5_line_29 |  | 26 | 27 | 0.034355 | 0.125 | 0.08 | 261 | 0 | 0.364 | 1 | 1 | cs | TRUE
30 | LV_6024-40_0_5_line_30 |  | 27 | 32 | 0.010816 | 0.125 | 0.08 | 261 | 0 | 0.364 | 1 | 1 | cs | TRUE
31 | LV_6024-40_0_5_line_31 |  | 28 | 29 | 0.011373 | 0.125 | 0.08 | 261 | 0 | 0.364 | 1 | 1 | cs | TRUE
32 | LV_6024-40_0_5_line_32 |  | 29 | 42 | 0.010611 | 0.125 | 0.08 | 261 | 0 | 0.364 | 1 | 1 | cs | TRUE
33 | LV_6024-40_0_5_line_33 |  | 30 | 40 | 0.001971 | 0.125 | 0.08 | 261 | 0 | 0.364 | 1 | 3 | cs | TRUE
34 | LV_6024-40_0_5_line_34 |  | 32 | 33 | 0.01015 | 0.125 | 0.08 | 261 | 0 | 0.364 | 1 | 1 | cs | TRUE
35 | LV_6024-40_0_5_line_35 |  | 33 | 34 | 0.011573 | 0.125 | 0.08 | 261 | 0 | 0.364 | 1 | 1 | cs | TRUE
36 | LV_6024-40_0_5_line_36 |  | 34 | 35 | 0.023551 | 0.125 | 0.08 | 261 | 0 | 0.364 | 1 | 1 | cs | TRUE
37 | LV_6024-40_0_5_line_37 |  | 35 | 36 | 0.046385 | 0.125 | 0.08 | 261 | 0 | 0.364 | 1 | 1 | cs | TRUE
38 | LV_6024-40_0_5_line_38 |  | 36 | 52 | 0.02107 | 0.125 | 0.08 | 261 | 0 | 0.364 | 1 | 1 | cs | TRUE
39 | LV_6024-40_0_5_line_39 |  | 37 | 38 | 0.0010766 | 0.125 | 0.08 | 261 | 0 | 0.364 | 1 | 3 | cs | TRUE
40 | LV_6024-40_0_5_line_40 |  | 37 | 39 | 0.022829 | 0.125 | 0.08 | 261 | 0 | 0.364 | 1 | 2 | cs | TRUE
41 | LV_6024-40_0_5_line_41 |  | 38 | 40 | 0.014248 | 0.125 | 0.08 | 261 | 0 | 0.364 | 1 | 3 | cs | TRUE
42 | LV_6024-40_0_5_line_42 |  | 39 | 41 | 0.0059925 | 0.125 | 0.08 | 261 | 0 | 0.364 | 1 | 1 | cs | TRUE
43 | LV_6024-40_0_5_line_43 |  | 41 | 43 | 0.024607 | 0.125 | 0.08 | 261 | 0 | 0.364 | 1 | 1 | cs | TRUE
44 | LV_6024-40_0_5_line_44 |  | 42 | 53 | 0.0036005 | 0.125 | 0.08 | 261 | 0 | 0.364 | 1 | 1 | cs | TRUE
45 | LV_6024-40_0_5_line_45 |  | 43 | 47 | 0.0078771 | 0.125 | 0.08 | 261 | 0 | 0.364 | 1 | 1 | cs | TRUE
46 | LV_6024-40_0_5_line_46 |  | 43 | 48 | 0.0057791 | 0.125 | 0.08 | 261 | 0 | 0.364 | 1 | 1 | cs | TRUE
47 | LV_6024-40_0_5_line_47 |  | 44 | 45 | 0.0012128 | 0.125 | 0.08 | 261 | 0 | 0.364 | 1 | 1 | cs | TRUE
48 | LV_6024-40_0_5_line_48 |  | 44 | 46 | 0.010443 | 0.125 | 0.08 | 261 | 0 | 0.364 | 1 | 1 | cs | TRUE
49 | LV_6024-40_0_5_line_49 |  | 45 | 71 | 0.009337 | 0.125 | 0.08 | 261 | 0 | 0.364 | 1 | 1 | cs | TRUE
50 | LV_6024-40_0_5_line_50 |  | 46 | 50 | 0.0058969 | 0.125 | 0.08 | 261 | 0 | 0.364 | 1 | 1 | cs | TRUE
51 | LV_6024-40_0_5_line_51 |  | 47 | 65 | 0.0050655 | 0.125 | 0.08 | 261 | 0 | 0.364 | 1 | 1 | cs | TRUE
52 | LV_6024-40_0_5_line_52 |  | 48 | 62 | 0.02009 | 0.125 | 0.08 | 261 | 0 | 0.364 | 1 | 1 | cs | TRUE
53 | LV_6024-40_0_5_line_53 |  | 49 | 50 | 0.0042893 | 0.125 | 0.08 | 261 | 0 | 0.364 | 1 | 1 | cs | TRUE
54 | LV_6024-40_0_5_line_54 |  | 49 | 51 | 0.013841 | 0.125 | 0.08 | 261 | 0 | 0.364 | 1 | 1 | cs | TRUE
55 | LV_6024-40_0_5_line_55 |  | 51 | 68 | 0.0018147 | 0.125 | 0.08 | 261 | 0 | 0.364 | 1 | 1 | cs | TRUE
56 | LV_6024-40_0_5_line_56 |  | 53 | 56 | 0.014104 | 0.125 | 0.08 | 261 | 0 | 0.364 | 1 | 1 | cs | TRUE
57 | LV_6024-40_0_5_line_57 |  | 54 | 55 | 0.041471 | 0.125 | 0.08 | 261 | 0 | 0.364 | 1 | 1 | cs | TRUE
58 | LV_6024-40_0_5_line_58 |  | 55 | 64 | 0.0064478 | 0.125 | 0.08 | 261 | 0 | 0.364 | 1 | 1 | cs | TRUE
59 | LV_6024-40_0_5_line_59 |  | 55 | 65 | 0.020722 | 0.125 | 0.08 | 261 | 0 | 0.364 | 1 | 1 | cs | TRUE
60 | LV_6024-40_0_5_line_60 |  | 56 | 57 | 0.0010016 | 0.125 | 0.08 | 261 | 0 | 0.364 | 1 | 1 | cs | TRUE
61 | LV_6024-40_0_5_line_61 |  | 57 | 69 | 0.014329 | 0.125 | 0.08 | 261 | 0 | 0.364 | 1 | 1 | cs | TRUE
62 | LV_6024-40_0_5_line_62 |  | 58 | 59 | 0.025047 | 0.125 | 0.08 | 261 | 0 | 0.364 | 1 | 1 | cs | TRUE
63 | LV_6024-40_0_5_line_63 |  | 58 | 60 | 0.016965 | 0.125 | 0.08 | 261 | 0 | 0.364 | 1 | 1 | cs | TRUE
64 | LV_6024-40_0_5_line_64 |  | 60 | 61 | 0.0014146 | 0.125 | 0.08 | 261 | 0 | 0.364 | 1 | 1 | cs | TRUE
65 | LV_6024-40_0_5_line_65 |  | 61 | 67 | 0.0084246 | 0.125 | 0.08 | 261 | 0 | 0.364 | 1 | 1 | cs | TRUE
66 | LV_6024-40_0_5_line_66 |  | 62 | 63 | 0.0037956 | 0.125 | 0.08 | 261 | 0 | 0.364 | 1 | 1 | cs | TRUE
67 | LV_6024-40_0_5_line_67 |  | 64 | 66 | 0.0073832 | 0.125 | 0.08 | 261 | 0 | 0.364 | 1 | 1 | cs | TRUE
68 | LV_6024-40_0_5_line_68 |  | 67 | 68 | 0.0092778 | 0.125 | 0.08 | 261 | 0 | 0.364 | 1 | 1 | cs | TRUE
69 | LV_6024-40_0_5_line_69 |  | 69 | 70 | 1.8662e-05 | 0.125 | 0.08 | 261 | 0 | 0.364 | 1 | 1 | cs | TRUE
70 | LV_6024-40_0_5_line_70 |  | 70 | 71 | 0.0017965 | 0.125 | 0.08 | 261 | 0 | 0.364 | 1 | 1 | cs | TRUE

## trafo
| name | std_type | hv_bus | lv_bus | sn_mva | vn_hv_kv | vn_lv_kv | vk_percent | vkr_percent | pfe_kw | i0_percent | shift_degree | tap_side | tap_neutral | tap_min | tap_max | tap_step_percent | tap_step_degree | tap_pos | tap_phase_shifter | parallel | df | in_service
0 | LV_6024-40_0_5_trafo_22 | 0.63 MVA 20/0.4 kV | 72 | 37 | 0.63 | 20 | 0.4 | 6 | 1.206 | 1.65 | 0.2619 | 150 | hv | 0 | -2 | 2 | 2.5 | 0 | 0 | FALSE | 1 | 1 | TRUE

## line_geodata
| x0 | y0 | x1 | y1 | x2 | y2 | x3 | y3 | x4 | y4 | x5 | y5 | x6 | y6 | x7 | y7 | x8 | y8
0 | 2590288.2175 | 1115445.9825 | 2590289.3129 | 1115444.3363
1 | 2590288.2175 | 1115445.9825 | 2590285.3872 | 1115450.2357
2 | 2590289.3129 | 1115444.3363 | 2590292.8243 | 1115439.0595
3 | 2590285.3872 | 1115450.2357 | 2590285.059 | 1115450.7289 | 2590282.2176 | 1115454.8313
4 | 2590292.8243 | 1115439.0595 | 2590297.129 | 1115432.5905
5 | 2590274.4373 | 1115466.0648 | 2590282.2176 | 1115454.8313
6 | 2590241.8821 | 1115415.1967 | 2590244.1416 | 1115413.3434 | 2590252.6715 | 1115406.0706
7 | 2590238.4514 | 1115418.0105 | 2590241.8821 | 1115415.1967
8 | 2590297.129 | 1115432.5905 | 2590252.6715 | 1115406.0706
9 | 2590311.4811 | 1115327.9592 | 2590310.5003 | 1115332.5297 | 2590303.0214 | 1115357.9431 | 2590296.6861 | 1115369.5257 | 2590287.329 | 1115379.2456 | 2590258.1581 | 1115401.3926 | 2590252.6715 | 1115406.0706
10 | 2590238.4514 | 1115418.0105 | 2590230.6104 | 1115424.6154 | 2590229.7278 | 1115425.5662
11 | 2590044.122 | 1115284.8859 | 2590052.2327 | 1115263.9621
12 | 2590044.122 | 1115284.8859 | 2590042.0061 | 1115284.6337 | 2590025.2521 | 1115278.3888
13 | 2590144.0127 | 1115393.0654 | 2590044.122 | 1115284.8859
14 | 2590113.8032 | 1115431.6765 | 2590121.4443 | 1115420.9364 | 2590144.0127 | 1115393.0654
15 | 2590175.8951 | 1115353.6919 | 2590144.0127 | 1115393.0654
16 | 2590274.4373 | 1115466.0648 | 2590273.1937 | 1115467.8574
17 | 2590274.4373 | 1115466.0648 | 2590285.2178 | 1115482.1108 | 2590286.8806 | 1115484.9983
18 | 2590229.7278 | 1115425.5662 | 2590216.576 | 1115439.7346 | 2590215.4247 | 1115441.255
19 | 2590273.1937 | 1115467.8574 | 2590267.8594 | 1115475.5467 | 2590265.9163 | 1115481.2724
20 | 2590290.794 | 1115491.7941 | 2590286.8806 | 1115484.9983
21 | 2590203.9207 | 1115456.3724 | 2590203.9877 | 1115456.2854 | 2590208.0632 | 1115450.9762 | 2590215.4247 | 1115441.255
22 | 2590213.8977 | 1115340.6012 | 2590230.9484 | 1115333.3255 | 2590247.8134 | 1115321.0254 | 2590252.9909 | 1115319.1605 | 2590260.6474 | 1115317.7029 | 2590278.2534 | 1115319.5309 | 2590288.6098 | 1115321.3706 | 2590290.9922 | 1115324.1459 | 2590311.4811 | 1115327.9592
23 | 2590213.8977 | 1115340.6012 | 2590200.2264 | 1115346.4931 | 2590175.8951 | 1115353.6919
24 | 2590294.0921 | 1115497.528 | 2590295.1819 | 1115499.4254 | 2590302.8205 | 1115505.213
25 | 2590292.5728 | 1115494.883 | 2590294.0921 | 1115497.528
26 | 2590292.5728 | 1115494.883 | 2590290.794 | 1115491.7941
27 | 2590292.5728 | 1115494.883 | 2590291.2762 | 1115506.6799
28 | 2590288.8598 | 1115528.6635 | 2590291.2762 | 1115506.6799
29 | 2590279.4209 | 1115561.5614 | 2590279.7711 | 1115560.8917 | 2590285.9804 | 1115543.1174 | 2590288.2588 | 1115534.1315 | 2590288.8598 | 1115528.6635
30 | 2590279.4209 | 1115561.5614 | 2590274.4082 | 1115571.1456
31 | 2590262.2616 | 1115492.0419 | 2590265.9163 | 1115481.2724
32 | 2590262.2616 | 1115492.0419 | 2590258.8515 | 1115502.0902
33 | 2590202.7166 | 1115457.9328 | 2590203.9207 | 1115456.3724
34 | 2590269.7041 | 1115580.1397 | 2590274.4082 | 1115571.1456
35 | 2590269.7041 | 1115580.1397 | 2590262.1127 | 1115588.8746
36 | 2590262.1127 | 1115588.8746 | 2590257.8524 | 1115593.7767 | 2590255.4933 | 1115605.3307 | 2590251.8482 | 1115609.1285
37 | 2590227.5977 | 1115646.6741 | 2590231.4856 | 1115630.5265 | 2590234.0259 | 1115625.9979 | 2590241.5586 | 1115619.8493 | 2590251.8482 | 1115609.1285
38 | 2590223.4659 | 1115626.7488 | 2590222.8577 | 1115637.2772 | 2590227.5977 | 1115646.6741
39 | 2590193.3765 | 1115470.0826 | 2590194.0327 | 1115469.229
40 | 2590193.3765 | 1115470.0826 | 2590180.0589 | 1115487.4065 | 2590179.4163 | 1115488.1438
41 | 2590202.7166 | 1115457.9328 | 2590194.0327 | 1115469.229
42 | 2590179.4163 | 1115488.1438 | 2590175.4792 | 1115492.6615
43 | 2590159.1289 | 1115511.0412 | 2590161.7033 | 1115508.4691 | 2590175.4792 | 1115492.6615
44 | 2590258.8515 | 1115502.0902 | 2590257.6945 | 1115505.4998
45 | 2590159.1289 | 1115511.0412 | 2590153.0459 | 1115506.0367
46 | 2590159.1289 | 1115511.0412 | 2590155.0436 | 1115515.1288
47 | 2590235.2647 | 1115540.2042 | 2590236.1206 | 1115539.345
48 | 2590235.2647 | 1115540.2042 | 2590227.8948 | 1115547.6023
49 | 2590236.1206 | 1115539.345 | 2590242.7103 | 1115532.7302
50 | 2590223.3229 | 1115551.3048 | 2590226.6743 | 1115548.8274 | 2590227.8948 | 1115547.6023
51 | 2590153.0459 | 1115506.0367 | 2590149.134 | 1115502.8184
52 | 2590138.7382 | 1115526.757 | 2590142.0818 | 1115524.8537 | 2590152.8857 | 1115517.2879 | 2590155.0436 | 1115515.1288
53 | 2590223.3229 | 1115551.3048 | 2590219.8737 | 1115553.8545
54 | 2590208.7433 | 1115562.0822 | 2590219.8737 | 1115553.8545
55 | 2590207.284 | 1115563.1609 | 2590208.7433 | 1115562.0822
56 | 2590251.6878 | 1115518.1852 | 2590255.7806 | 1115511.1394 | 2590257.6945 | 1115505.4998
57 | 2590131.3359 | 1115492.4443 | 2590152.1608 | 1115456.5814
58 | 2590131.3359 | 1115492.4443 | 2590129.4351 | 1115491.5136 | 2590125.5219 | 1115489.6567
59 | 2590131.3359 | 1115492.4443 | 2590144.1466 | 1115498.7153 | 2590149.134 | 1115502.8184
60 | 2590251.1847 | 1115519.0513 | 2590251.6878 | 1115518.1852
61 | 2590251.1847 | 1115519.0513 | 2590243.9876 | 1115531.4413
62 | 2590174.8768 | 1115579.0156 | 2590156.9073 | 1115587.5714 | 2590152.7101 | 1115590.5462
63 | 2590174.8768 | 1115579.0156 | 2590182.8659 | 1115575.2118 | 2590190.1492 | 1115571.6301
64 | 2590190.1492 | 1115571.6301 | 2590191.4186 | 1115571.0058
65 | 2590191.4186 | 1115571.0058 | 2590198.9785 | 1115567.2881
66 | 2590138.7382 | 1115526.757 | 2590135.4395 | 1115528.6347
67 | 2590125.5219 | 1115489.6567 | 2590118.8516 | 1115486.4915
68 | 2590207.284 | 1115563.1609 | 2590207.1114 | 1115563.2886 | 2590198.9785 | 1115567.2881
69 | 2590243.9782 | 1115531.4574 | 2590243.9782 | 1115531.4574 | 2590243.9876 | 1115531.4413
70 | 2590243.9782 | 1115531.4574 | 2590242.7103 | 1115532.7302

## bus_geodata
| x | y | coords
0 | 2590288.2175 | 1115445.9825
1 | 2590289.3129 | 1115444.3363
2 | 2590285.3872 | 1115450.2357
3 | 2590292.8243 | 1115439.0595
4 | 2590282.2176 | 1115454.8313
5 | 2590241.8821 | 1115415.1967
6 | 2590252.6715 | 1115406.0706
7 | 2590238.4514 | 1115418.0105
8 | 2590044.122 | 1115284.8859
9 | 2590052.2327 | 1115263.9621
10 | 2590025.2521 | 1115278.3888
11 | 2590144.0127 | 1115393.0654
12 | 2590297.129 | 1115432.5905
13 | 2590274.4373 | 1115466.0648
14 | 2590229.7278 | 1115425.5662
15 | 2590273.1937 | 1115467.8574
16 | 2590286.8806 | 1115484.9983
17 | 2590215.4247 | 1115441.255
18 | 2590311.4811 | 1115327.9592
19 | 2590213.8977 | 1115340.6012
20 | 2590175.8951 | 1115353.6919
21 | 2590294.0921 | 1115497.528
22 | 2590302.8205 | 1115505.213
23 | 2590292.5728 | 1115494.883
24 | 2590290.794 | 1115491.7941
25 | 2590291.2762 | 1115506.6799
26 | 2590288.8598 | 1115528.6635
27 | 2590279.4209 | 1115561.5614
28 | 2590265.9163 | 1115481.2724
29 | 2590262.2616 | 1115492.0419
30 | 2590203.9207 | 1115456.3724
31 | 2590113.8032 | 1115431.6765
32 | 2590274.4082 | 1115571.1456
33 | 2590269.7041 | 1115580.1397
34 | 2590262.1127 | 1115588.8746
35 | 2590251.8482 | 1115609.1285
36 | 2590227.5977 | 1115646.6741
37 | 2590193.3765 | 1115470.0826
38 | 2590194.0327 | 1115469.229
39 | 2590179.4163 | 1115488.1438
40 | 2590202.7166 | 1115457.9328
41 | 2590175.4792 | 1115492.6615
42 | 2590258.8515 | 1115502.0903
43 | 2590159.1289 | 1115511.0412
44 | 2590235.2647 | 1115540.2042
45 | 2590236.1206 | 1115539.345
46 | 2590227.8948 | 1115547.6023
47 | 2590153.0459 | 1115506.0367
48 | 2590155.0436 | 1115515.1288
49 | 2590219.8737 | 1115553.8545
50 | 2590223.3229 | 1115551.3048
51 | 2590208.7433 | 1115562.0822
52 | 2590223.4659 | 1115626.7488
53 | 2590257.6945 | 1115505.4998
54 | 2590152.1608 | 1115456.5814
55 | 2590131.3359 | 1115492.4443
56 | 2590251.6878 | 1115518.1852
57 | 2590251.1847 | 1115519.0513
58 | 2590174.8768 | 1115579.0156
59 | 2590152.7101 | 1115590.5462
60 | 2590190.1492 | 1115571.6301
61 | 2590191.4186 | 1115571.0058
62 | 2590138.7382 | 1115526.757
63 | 2590135.4395 | 1115528.6347
64 | 2590125.5219 | 1115489.6567
65 | 2590149.134 | 1115502.8184
66 | 2590118.8516 | 1115486.4915
67 | 2590198.9785 | 1115567.2881
68 | 2590207.284 | 1115563.1609
69 | 2590243.9876 | 1115531.4413
70 | 2590243.9782 | 1115531.4574
71 | 2590242.7103 | 1115532.7302
72 | 2590202.7166 | 1115457.9328

## line_std_types
| c_nf_per_km | r_ohm_per_km | x_ohm_per_km | max_i_ka | type | q_mm2 | alpha | voltage_rating
NAYY 4x50 SE | 210 | 0.642 | 0.083 | 0.142 | cs | 50 | 0.00403 | LV
NAYY 4x120 SE | 264 | 0.225 | 0.08 | 0.242 | cs | 120 | 0.00403 | LV
NAYY 4x150 SE | 261 | 0.208 | 0.08 | 0.27 | cs | 150 | 0.00403 | LV
NA2XS2Y 1x95 RM/25 12/20 kV | 216 | 0.313 | 0.132 | 0.252 | cs | 95 | 0.00403 | MV
NA2XS2Y 1x185 RM/25 12/20 kV | 273 | 0.161 | 0.117 | 0.362 | cs | 185 | 0.00403 | MV
NA2XS2Y 1x240 RM/25 12/20 kV | 304 | 0.122 | 0.112 | 0.421 | cs | 240 | 0.00403 | MV
NA2XS2Y 1x95 RM/25 6/10 kV | 315 | 0.313 | 0.123 | 0.249 | cs | 95 | 0.00403 | MV
NA2XS2Y 1x185 RM/25 6/10 kV | 406 | 0.161 | 0.11 | 0.358 | cs | 185 | 0.00403 | MV
NA2XS2Y 1x240 RM/25 6/10 kV | 456 | 0.122 | 0.105 | 0.416 | cs | 240 | 0.00403 | MV
NA2XS2Y 1x150 RM/25 12/20 kV | 250 | 0.206 | 0.116 | 0.319 | cs | 150 | 0.00403 | MV
NA2XS2Y 1x120 RM/25 12/20 kV | 230 | 0.253 | 0.119 | 0.283 | cs | 120 | 0.00403 | MV
NA2XS2Y 1x70 RM/25 12/20 kV | 190 | 0.443 | 0.132 | 0.22 | cs | 70 | 0.00403 | MV
NA2XS2Y 1x150 RM/25 6/10 kV | 360 | 0.206 | 0.11 | 0.315 | cs | 150 | 0.00403 | MV
NA2XS2Y 1x120 RM/25 6/10 kV | 340 | 0.253 | 0.113 | 0.28 | cs | 120 | 0.00403 | MV
NA2XS2Y 1x70 RM/25 6/10 kV | 280 | 0.443 | 0.123 | 0.217 | cs | 70 | 0.00403 | MV
N2XS(FL)2Y 1x120 RM/35 64/110 kV | 112 | 0.153 | 0.166 | 0.366 | cs | 120 | 0.00393 | HV
N2XS(FL)2Y 1x185 RM/35 64/110 kV | 125 | 0.099 | 0.156 | 0.457 | cs | 185 | 0.00393 | HV
N2XS(FL)2Y 1x240 RM/35 64/110 kV | 135 | 0.075 | 0.149 | 0.526 | cs | 240 | 0.00393 | HV
N2XS(FL)2Y 1x300 RM/35 64/110 kV | 144 | 0.06 | 0.144 | 0.588 | cs | 300 | 0.00393 | HV
15-AL1/3-ST1A 0.4 | 11 | 1.8769 | 0.35 | 0.105 | ol | 16 | 0.00403 | LV
24-AL1/4-ST1A 0.4 | 11.25 | 1.2012 | 0.335 | 0.14 | ol | 24 | 0.00403 | LV
48-AL1/8-ST1A 0.4 | 12.2 | 0.5939 | 0.3 | 0.21 | ol | 48 | 0.00403 | LV
94-AL1/15-ST1A 0.4 | 13.2 | 0.306 | 0.29 | 0.35 | ol | 94 | 0.00403 | LV
34-AL1/6-ST1A 10.0 | 9.7 | 0.8342 | 0.36 | 0.17 | ol | 34 | 0.00403 | MV
48-AL1/8-ST1A 10.0 | 10.1 | 0.5939 | 0.35 | 0.21 | ol | 48 | 0.00403 | MV
70-AL1/11-ST1A 10.0 | 10.4 | 0.4132 | 0.339 | 0.29 | ol | 70 | 0.00403 | MV
94-AL1/15-ST1A 10.0 | 10.75 | 0.306 | 0.33 | 0.35 | ol | 94 | 0.00403 | MV
122-AL1/20-ST1A 10.0 | 11.1 | 0.2376 | 0.323 | 0.41 | ol | 122 | 0.00403 | MV
149-AL1/24-ST1A 10.0 | 11.25 | 0.194 | 0.315 | 0.47 | ol | 149 | 0.00403 | MV
34-AL1/6-ST1A 20.0 | 9.15 | 0.8342 | 0.382 | 0.17 | ol | 34 | 0.00403 | MV
48-AL1/8-ST1A 20.0 | 9.5 | 0.5939 | 0.372 | 0.21 | ol | 48 | 0.00403 | MV
70-AL1/11-ST1A 20.0 | 9.7 | 0.4132 | 0.36 | 0.29 | ol | 70 | 0.00403 | MV
94-AL1/15-ST1A 20.0 | 10 | 0.306 | 0.35 | 0.35 | ol | 94 | 0.00403 | MV
122-AL1/20-ST1A 20.0 | 10.3 | 0.2376 | 0.344 | 0.41 | ol | 122 | 0.00403 | MV
149-AL1/24-ST1A 20.0 | 10.5 | 0.194 | 0.337 | 0.47 | ol | 149 | 0.00403 | MV
184-AL1/30-ST1A 20.0 | 10.75 | 0.1571 | 0.33 | 0.535 | ol | 184 | 0.00403 | MV
243-AL1/39-ST1A 20.0 | 11 | 0.1188 | 0.32 | 0.645 | ol | 243 | 0.00403 | MV
48-AL1/8-ST1A 110.0 | 8 | 0.5939 | 0.46 | 0.21 | ol | 48 | 0.00403 | HV
70-AL1/11-ST1A 110.0 | 8.4 | 0.4132 | 0.45 | 0.29 | ol | 70 | 0.00403 | HV
94-AL1/15-ST1A 110.0 | 8.65 | 0.306 | 0.44 | 0.35 | ol | 94 | 0.00403 | HV
122-AL1/20-ST1A 110.0 | 8.5 | 0.2376 | 0.43 | 0.41 | ol | 122 | 0.00403 | HV
149-AL1/24-ST1A 110.0 | 8.75 | 0.194 | 0.41 | 0.47 | ol | 149 | 0.00403 | HV
184-AL1/30-ST1A 110.0 | 8.8 | 0.1571 | 0.4 | 0.535 | ol | 184 | 0.00403 | HV
243-AL1/39-ST1A 110.0 | 9 | 0.1188 | 0.39 | 0.645 | ol | 243 | 0.00403 | HV
305-AL1/39-ST1A 110.0 | 9.2 | 0.0949 | 0.38 | 0.74 | ol | 305 | 0.00403 | HV
490-AL1/64-ST1A 110.0 | 9.75 | 0.059 | 0.37 | 0.96 | ol | 490 | 0.00403 | HV
679-AL1/86-ST1A 110.0 | 9.95 | 0.042 | 0.36 | 1.15 | ol | 679 | 0.00403 | HV
490-AL1/64-ST1A 220.0 | 10 | 0.059 | 0.285 | 0.96 | ol | 490 | 0.00403 | HV
679-AL1/86-ST1A 220.0 | 11.7 | 0.042 | 0.275 | 1.15 | ol | 679 | 0.00403 | HV
490-AL1/64-ST1A 380.0 | 11 | 0.059 | 0.253 | 0.96 | ol | 490 | 0.00403 | HV
679-AL1/86-ST1A 380.0 | 14.6 | 0.042 | 0.25 | 1.15 | ol | 679 | 0.00403 | HV

## trafo_std_types
| i0_percent | pfe_kw | vkr_percent | sn_mva | vn_lv_kv | vn_hv_kv | vk_percent | shift_degree | vector_group | tap_side | tap_neutral | tap_min | tap_max | tap_step_degree | tap_step_percent | tap_phase_shifter
160 MVA 380/110 kV | 0.06 | 60 | 0.25 | 160 | 110 | 380 | 12.2 | 0 | Yy0 | hv | 0 | -9 | 9 | 0 | 1.5 | FALSE
100 MVA 220/110 kV | 0.06 | 55 | 0.26 | 100 | 110 | 220 | 12 | 0 | Yy0 | hv | 0 | -9 | 9 | 0 | 1.5 | FALSE
63 MVA 110/20 kV | 0.04 | 22 | 0.32 | 63 | 20 | 110 | 18 | 150 | YNd5 | hv | 0 | -9 | 9 | 0 | 1.5 | FALSE
40 MVA 110/20 kV | 0.05 | 18 | 0.34 | 40 | 20 | 110 | 16.2 | 150 | YNd5 | hv | 0 | -9 | 9 | 0 | 1.5 | FALSE
25 MVA 110/20 kV | 0.07 | 14 | 0.41 | 25 | 20 | 110 | 12 | 150 | YNd5 | hv | 0 | -9 | 9 | 0 | 1.5 | FALSE
63 MVA 110/10 kV | 0.04 | 22 | 0.32 | 63 | 10 | 110 | 18 | 150 | YNd5 | hv | 0 | -9 | 9 | 0 | 1.5 | FALSE
40 MVA 110/10 kV | 0.05 | 18 | 0.34 | 40 | 10 | 110 | 16.2 | 150 | YNd5 | hv | 0 | -9 | 9 | 0 | 1.5 | FALSE
25 MVA 110/10 kV | 0.07 | 14 | 0.41 | 25 | 10 | 110 | 12 | 150 | YNd5 | hv | 0 | -9 | 9 | 0 | 1.5 | FALSE
0.25 MVA 20/0.4 kV | 0.32 | 0.8 | 1.44 | 0.25 | 0.4 | 20 | 6 | 150 | Yzn5 | hv | 0 | -2 | 2 | 0 | 2.5 | FALSE
0.4 MVA 20/0.4 kV | 0.3375 | 1.35 | 1.425 | 0.4 | 0.4 | 20 | 6 | 150 | Dyn5 | hv | 0 | -2 | 2 | 0 | 2.5 | FALSE
0.63 MVA 20/0.4 kV | 0.2619 | 1.65 | 1.206 | 0.63 | 0.4 | 20 | 6 | 150 | Dyn5 | hv | 0 | -2 | 2 | 0 | 2.5 | FALSE
0.25 MVA 10/0.4 kV | 0.24 | 0.6 | 1.2 | 0.25 | 0.4 | 10 | 4 | 150 | Dyn5 | hv | 0 | -2 | 2 | 0 | 2.5 | FALSE
0.4 MVA 10/0.4 kV | 0.2375 | 0.95 | 1.325 | 0.4 | 0.4 | 10 | 4 | 150 | Dyn5 | hv | 0 | -2 | 2 | 0 | 2.5 | FALSE
0.63 MVA 10/0.4 kV | 0.1873 | 1.18 | 1.0794 | 0.63 | 0.4 | 10 | 4 | 150 | Dyn5 | hv | 0 | -2 | 2 | 0 | 2.5 | FALSE

## trafo3w_std_types
| sn_hv_mva | sn_mv_mva | sn_lv_mva | vn_hv_kv | vn_mv_kv | vn_lv_kv | vk_hv_percent | vk_mv_percent | vk_lv_percent | vkr_hv_percent | vkr_mv_percent | vkr_lv_percent | pfe_kw | i0_percent | shift_mv_degree | shift_lv_degree | vector_group | tap_side | tap_neutral | tap_min | tap_max | tap_step_percent
63/25/38 MVA 110/20/10 kV | 63 | 25 | 38 | 110 | 20 | 10 | 10.4 | 10.4 | 10.4 | 0.28 | 0.32 | 0.35 | 35 | 0.89 | 0 | 0 | YN0yn0yn0 | hv | 0 | -10 | 10 | 1.2
63/25/38 MVA 110/10/10 kV | 63 | 25 | 38 | 110 | 10 | 10 | 10.4 | 10.4 | 10.4 | 0.28 | 0.32 | 0.35 | 35 | 0.89 | 0 | 0 | YN0yn0yn0 | hv | 0 | -10 | 10 | 1.2

## fuse_std_types
| fuse_type | i_rated_a | t_avg | t_min | t_total | x_avg | x_min | x_total
HV 100A | HV 100A | 100 | 0 | [10.0, 3.64, 0.854, 0.281, 0.1, 0.0531, 0.022, 0.01] | [10.0, 4.267, 1.21, 0.403, 0.1, 0.058, 0.022, 0.01] | 0 | [300.0, 350.0, 450.0, 550.0, 700.0, 850.0, 1200.0, 1752.0] | [600.0, 700.0, 900.0, 1150.0, 1665.0, 2000.0, 3000.0, 4313.0]
HV 10A | HV 10A | 10 | 0 | [10.0, 1675.0, 0.344, 0.156, 0.1, 0.0417, 0.0171, 0.01] | [10.0, 1.3, 0.3, 0.155, 0.1, 0.0555, 0.023, 0.01] | 0 | [30.0, 32.0, 35.0, 37.0, 39.0, 50.0, 70.0, 88.0] | [60.0, 70.0, 80.0, 87.0, 94.0, 110.0, 150.0, 216.0]
HV 125A | HV 125A | 125 | 0 | [10.0, 1.82, 0.344, 0.1, 0.0467, 0.0269, 0.01] | [10.0, 2.478, 0.426, 0.1, 0.0427, 0.0211, 0.01] | 0 | [375.0, 500.0, 700.0, 925.0, 1200.0, 1500.0, 2341.0] | [750.0, 1000.0, 1500.0, 2200.0, 3000.0, 4000.0, 5765.0]
HV 160A | HV 160A | 160 | 0 | [10.0, 4.15, 1.03, 0.198, 0.1, 0.051, 0.0172, 0.01] | [10.0, 2.3, 0.734, 0.274, 0.1, 0.046, 0.0177, 0.01] | 0 | [480.0, 550.0, 700.0, 1000.0, 1260.0, 1600.0, 2500.0, 3227.0] | [960.0, 1300.0, 1700.0, 2200.0, 2996.0, 4000.0, 6000.0, 7946.0]
HV 16A | HV 16A | 16 | 0 | [10.0, 0.352, 0.164, 0.1, 0.0649, 0.0342, 0.01] | [10.0, 2.34, 0.722, 0.181, 0.1, 0.055, 0.0296, 0.01] | 0 | [48.0, 60.0, 65.0, 71.0, 80.0, 100.0, 162.0] | [96.0, 110.0, 125.0, 150.0, 168.0, 200.0, 250.0, 398.0]
HV 200A | HV 200A | 200 | 0 | [10.0, 4.267, 1.21, 0.403, 0.1, 0.058, 0.022, 0.01] | [10.0, 3.73, 1.654, 0.328, 0.1, 0.0531, 0.019, 0.01] | 0 | [600.0, 700.0, 900.0, 1150.0, 1665.0, 2000.0, 3000.0, 4313.0] | [1200.0, 1500.0, 1800.0, 2700.0, 3960.0, 5000.0, 7500.0, 10620.0]
HV 20A | HV 20A | 20 | 0 | [10.0, 1.3, 0.3, 0.155, 0.1, 0.0555, 0.023, 0.01] | [10.0, 1.3, 0.161, 0.1, 0.0611, 0.0399, 0.0141, 0.01] | 0 | [60.0, 70.0, 80.0, 87.0, 94.0, 110.0, 150.0, 216.0] | [120.0, 150.0, 200.0, 223.0, 260.0, 300.0, 450.0, 532.0]
HV 25A | HV 25A | 25 | 0 | [10.0, 2.512, 0.833, 0.299, 0.1, 0.0372, 0.0223, 0.01] | [10.0, 3.125, 0.597, 0.198, 0.1, 0.0378, 0.022, 0.01] | 0 | [75.0, 82.0, 90.0, 100.0, 124.0, 170.0, 200.0, 289.0] | [150.0, 170.0, 210.0, 250.0, 294.0, 400.0, 500.0, 711.0]
HV 31.5A | HV 31.5A | 31.5 | 0 | [10.0, 2.34, 0.722, 0.181, 0.1, 0.055, 0.0296, 0.01] | [10.0, 2.84, 0.368, 0.164, 0.1, 0.0621, 0.0378, 0.0195, 0.01] | 0 | [95.0, 110.0, 125.0, 150.0, 165.0, 200.0, 250.0, 390.0] | [189.0, 220.0, 300.0, 350.0, 393.0, 450.0, 530.0, 700.0, 960.0]
HV 40A | HV 40A | 40 | 0 | [10.0, 1.3, 0.161, 0.1, 0.0611, 0.0399, 0.0141, 0.01] | [10.0, 2.05, 0.369, 0.198, 0.1, 0.051, 0.0298, 0.01] | 0 | [120.0, 150.0, 200.0, 223.0, 260.0, 300.0, 450.0, 532.0] | [240.0, 300.0, 400.0, 450.0, 530.0, 650.0, 800.0, 1311.0]
HV 50A | HV 50A | 50 | 0 | [10.0, 3.215, 0.597, 0.198, 0.1, 0.0378, 0.022, 0.01] | [10.0, 3.64, 0.854, 0.281, 0.1, 0.0531, 0.022, 0.01] | 0 | [150.0, 170.0, 210.0, 250.0, 294.0, 400.0, 500.0, 711.0] | [300.0, 350.0, 450.0, 550.0, 700.0, 850.0, 1200.0, 1752.0]
HV 6.3A | HV 6.3A | 6.3 | 0 | [10.0, 1.39, 0.344, 0.168, 0.1, 0.056, 0.0263, 0.01] | [10.0, 1.711, 0.516, 0.198, 0.1, 0.0634, 0.0303, 0.01] | 0 | [19.0, 19.5, 20.4, 20.8, 22.0, 25.0, 32.0, 48.0] | [38.0, 40.0, 43.0, 48.0, 53.0, 60.0, 75.0, 118.0]
HV 63A | HV 63A | 63 | 0 | [10.0, 2.84, 0.368, 0.164, 0.1, 0.0621, 0.0378, 0.0195, 0.01] | [10.0, 1.82, 0.344, 0.1, 0.0467, 0.0269, 0.01] | 0 | [189.0, 220.0, 300.0, 350.0, 393.0, 450.0, 530.0, 700.0, 961.0] | [378.0, 500.0, 700.0, 934.0, 1200.0, 1500.0, 2366.0]
HV 80A | HV 80A | 80 | 0 | [10.0, 2.05, 0.369, 0.198, 0.1, 0.051, 0.0298, 0.01] | [10.0, 4.15, 1.03, 0.198, 0.1, 0.051, 0.0172, 0.01] | 0 | [240.0, 300.0, 400.0, 450.0, 530.0, 650.0, 800.0, 1311.0] | [480.0, 550.0, 700.0, 1000.0, 1260.0, 1600.0, 2500.0, 3227.0]
Siemens NH-1-100 | Siemens NH-1-100 | 100 | [5400.0, 2000.0, 400.0, 20.0, 1.0, 0.2, 0.012, 0.004] | 0 | 0 | [150.0, 190.0, 250.0, 430.0, 900.0, 1250.0, 2700.0, 3600.0] | 0 | 0
Siemens NH-1-125 | Siemens NH-1-125 | 125 | [4800.0, 120.0, 7.0, 0.1, 0.004] | 0 | 0 | [180.0, 400.0, 740.0, 2000.0, 4250.0] | 0 | 0
Siemens NH-1-16 | Siemens NH-1-16 | 16 | [4000.0, 400.0, 2.0, 0.1, 0.04, 0.01] | 0 | 0 | [26.0, 35.0, 75.0, 150.0, 200.0, 300.0] | 0 | 0
Siemens NH-1-160 | Siemens NH-1-160 | 160 | [4800.0, 120.0, 7.0, 0.1, 0.004] | 0 | 0 | [210.0, 500.0, 900.0, 2300.0, 5000.0] | 0 | 0
Siemens NH-1-25 | Siemens NH-1-25 | 25 | [4000.0, 1000.0, 10.0, 0.2, 0.02, 0.01] | 0 | 0 | [40.0, 50.0, 100.0, 210.0, 400.0, 500.0] | 0 | 0
Siemens NH-1-50 | Siemens NH-1-50 | 50 | [4000.0, 40.0, 4.0, 1.0, 0.02, 0.01] | 0 | 0 | [86.0, 200.0, 300.0, 400.0, 1000.0, 1280.0] | 0 | 0
Siemens NH-1-63 | Siemens NH-1-63 | 63 | [4000.0, 100.0, 10.0, 2.0, 0.04, 0.01] | 0 | 0 | [100.0, 200.0, 300.0, 400.0, 1000.0, 1500.0] | 0 | 0
Siemens NH-1-80 | Siemens NH-1-80 | 80 | [4800.0, 120.0, 7.0, 0.1, 0.01] | 0 | 0 | [150.58, 250.0, 450.0, 1150.0, 2470.0] | 0 | 0
Siemens NH-2-1000 | Siemens NH-2-1000 | 1000 | [4800.0, 120.0, 7.0, 0.1, 0.004] | 0 | 0 | [1900.0, 3500.0, 8400.0, 24000.0, 52000.0] | 0 | 0
Siemens NH-2-200 | Siemens NH-2-200 | 200 | [4800.0, 120.0, 7.0, 0.1, 0.004] | 0 | 0 | [280.0, 650.0, 1200.0, 3000.0, 7000.0] | 0 | 0
Siemens NH-2-224 | Siemens NH-2-224 | 224 | [4800.0, 120.0, 7.0, 0.2, 0.04, 0.004] | 0 | 0 | [400.0, 750.0, 1453.0, 3025.0, 4315.0, 7600.0] | 0 | 0
Siemens NH-2-250 | Siemens NH-2-250 | 250 | [4800.0, 120.0, 7.0, 0.1, 0.004] | 0 | 0 | [450.0, 800.0, 1650.0, 4000.0, 8500.0] | 0 | 0
Siemens NH-2-315 | Siemens NH-2-315 | 315 | [4800.0, 120.0, 7.0, 0.1, 0.004] | 0 | 0 | [550.0, 920.0, 1900.0, 5000.0, 11000.0] | 0 | 0
Siemens NH-2-355 | Siemens NH-2-355 | 355 | [4800.0, 120.0, 6.0, 0.1, 0.004] | 0 | 0 | [650.0, 1116.27, 2350.0, 5840.0, 12790.0] | 0 | 0
Siemens NH-2-400 | Siemens NH-2-400 | 400 | [4800.0, 120.0, 7.0, 0.1, 0.004] | 0 | 0 | [720.0, 1350.0, 2800.0, 6500.0, 15000.0] | 0 | 0
Siemens NH-2-425 | Siemens NH-2-425 | 425 | [4800.0, 120.0, 7.0, 0.1, 0.004] | 0 | 0 | [850.0, 1500.0, 3050.0, 7500.0, 16500.0] | 0 | 0
Siemens NH-2-630 | Siemens NH-2-630 | 630 | [4800.0, 120.0, 7.0, 0.1, 0.004] | 0 | 0 | [1200.0, 2000.0, 4800.0, 12000.0, 26000.0] | 0 | 0

## dtypes
| element | column | dtype
0 | bus | name | object
1 | bus | vn_kv | float64
2 | bus | type | object
3 | bus | zone | object
4 | bus | in_service | bool
5 | load | name | object
6 | load | bus | uint32
7 | load | p_mw | float64
8 | load | q_mvar | float64
9 | load | const_z_percent | float64
10 | load | const_i_percent | float64
11 | load | sn_mva | float64
12 | load | scaling | float64
13 | load | in_service | bool
14 | load | type | object
15 | ext_grid | name | object
16 | ext_grid | bus | uint32
17 | ext_grid | vm_pu | float64
18 | ext_grid | va_degree | float64
19 | ext_grid | slack_weight | float64
20 | ext_grid | in_service | bool
21 | line | name | object
22 | line | std_type | object
23 | line | from_bus | uint32
24 | line | to_bus | uint32
25 | line | length_km | float64
26 | line | r_ohm_per_km | float64
27 | line | x_ohm_per_km | float64
28 | line | c_nf_per_km | float64
29 | line | g_us_per_km | float64
30 | line | max_i_ka | float64
31 | line | df | float64
32 | line | parallel | uint32
33 | line | type | object
34 | line | in_service | bool
35 | trafo | name | object
36 | trafo | std_type | object
37 | trafo | hv_bus | uint32
38 | trafo | lv_bus | uint32
39 | trafo | sn_mva | float64
40 | trafo | vn_hv_kv | float64
41 | trafo | vn_lv_kv | float64
42 | trafo | vk_percent | float64
43 | trafo | vkr_percent | float64
44 | trafo | pfe_kw | float64
45 | trafo | i0_percent | float64
46 | trafo | shift_degree | float64
47 | trafo | tap_side | object
48 | trafo | tap_neutral | int32
49 | trafo | tap_min | int32
50 | trafo | tap_max | int32
51 | trafo | tap_step_percent | float64
52 | trafo | tap_step_degree | float64
53 | trafo | tap_pos | int32
54 | trafo | tap_phase_shifter | bool
55 | trafo | parallel | uint32
56 | trafo | df | float64
57 | trafo | in_service | bool
58 | line_geodata | coords | object
59 | bus_geodata | x | float64
60 | bus_geodata | y | float64
61 | bus_geodata | coords | object

## parameters
| version | format_version | converged | OPF_converged | name | f_hz | sn_mva
0 | 2.14.6 | 2.14.0 | FALSE | FALSE |  | 50 | 1