## bus
| name | vn_kv | type | zone | in_service
0 | bus_LV_6024-42_0_6_node_0 | 0.4 | n |  | TRUE
1 | bus_LV_6024-42_0_6_node_1 | 0.4 | n |  | TRUE
2 | bus_LV_6024-42_0_6_node_2 | 0.4 | n |  | TRUE
3 | bus_LV_6024-42_0_6_node_3 | 0.4 | n |  | TRUE
4 | bus_LV_6024-42_0_6_node_11 | 0.4 | n |  | TRUE
5 | bus_LV_6024-42_0_6_node_9 | 0.4 | n |  | TRUE
6 | bus_LV_6024-42_0_6_node_136 | 0.4 | n |  | TRUE
7 | bus_LV_6024-42_0_6_node_8 | 0.4 | n |  | TRUE
8 | bus_LV_6024-42_0_6_node_175 | 0.4 | n |  | TRUE
9 | bus_LV_6024-42_0_6_node_10 | 0.4 | n |  | TRUE
10 | bus_LV_6024-42_0_6_node_154 | 0.4 | n |  | TRUE
11 | bus_LV_6024-42_0_6_node_176 | 0.4 | n |  | TRUE
12 | bus_LV_6024-42_0_6_node_6 | 0.4 | n |  | TRUE
13 | bus_LV_6024-42_0_6_node_4 | 0.4 | n |  | TRUE
14 | bus_LV_6024-42_0_6_node_5 | 0.4 | n |  | TRUE
15 | bus_LV_6024-42_0_6_node_7 | 0.4 | n |  | TRUE
16 | bus_LV_6024-42_0_6_node_130 | 0.4 | n |  | TRUE
17 | bus_LV_6024-42_0_6_node_12 | 0.4 | n |  | TRUE
18 | bus_LV_6024-42_0_6_node_13 | 0.4 | n |  | TRUE
19 | bus_LV_6024-42_0_6_node_14 | 0.4 | n |  | TRUE
20 | bus_LV_6024-42_0_6_node_15 | 0.4 | n |  | TRUE
21 | bus_LV_6024-42_0_6_node_18 | 0.4 | n |  | TRUE
22 | bus_LV_6024-42_0_6_node_16 | 0.4 | n |  | TRUE
23 | bus_LV_6024-42_0_6_node_174 | 0.4 | n |  | TRUE
24 | bus_LV_6024-42_0_6_node_17 | 0.4 | n |  | TRUE
25 | bus_LV_6024-42_0_6_node_20 | 0.4 | n |  | TRUE
26 | bus_LV_6024-42_0_6_node_21 | 0.4 | n |  | TRUE
27 | bus_LV_6024-42_0_6_node_22 | 0.4 | n |  | TRUE
28 | bus_LV_6024-42_0_6_node_26 | 0.4 | n |  | TRUE
29 | bus_LV_6024-42_0_6_node_23 | 0.4 | n |  | TRUE
30 | bus_LV_6024-42_0_6_node_24 | 0.4 | n |  | TRUE
31 | bus_LV_6024-42_0_6_node_25 | 0.4 | n |  | TRUE
32 | bus_LV_6024-42_0_6_node_27 | 0.4 | n |  | TRUE
33 | bus_LV_6024-42_0_6_node_151 | 0.4 | n |  | TRUE
34 | bus_LV_6024-42_0_6_node_44 | 0.4 | n |  | TRUE
35 | bus_LV_6024-42_0_6_node_146 | 0.4 | n |  | TRUE
36 | bus_LV_6024-42_0_6_node_150 | 0.4 | n |  | TRUE
37 | bus_LV_6024-42_0_6_node_28 | 0.4 | n |  | TRUE
38 | bus_LV_6024-42_0_6_node_29 | 0.4 | n |  | TRUE
39 | bus_LV_6024-42_0_6_node_30 | 0.4 | n |  | TRUE
40 | bus_LV_6024-42_0_6_node_31 | 0.4 | n |  | TRUE
41 | bus_LV_6024-42_0_6_node_32 | 0.4 | n |  | TRUE
42 | bus_LV_6024-42_0_6_node_33 | 0.4 | n |  | TRUE
43 | bus_LV_6024-42_0_6_node_59 | 0.4 | n |  | TRUE
44 | bus_LV_6024-42_0_6_node_38 | 0.4 | n |  | TRUE
45 | bus_LV_6024-42_0_6_node_34 | 0.4 | n |  | TRUE
46 | bus_LV_6024-42_0_6_node_53 | 0.4 | n |  | TRUE
47 | bus_LV_6024-42_0_6_node_177 | 0.4 | n |  | TRUE
48 | bus_LV_6024-42_0_6_node_60 | 0.4 | n |  | TRUE
49 | bus_LV_6024-42_0_6_node_62 | 0.4 | n |  | TRUE
50 | bus_LV_6024-42_0_6_node_35 | 0.4 | n |  | TRUE
51 | bus_LV_6024-42_0_6_node_81 | 0.4 | n |  | TRUE
52 | bus_LV_6024-42_0_6_node_52 | 0.4 | n |  | TRUE
53 | bus_LV_6024-42_0_6_node_36 | 0.4 | n |  | TRUE
54 | bus_LV_6024-42_0_6_node_37 | 0.4 | n |  | TRUE
55 | bus_LV_6024-42_0_6_node_71 | 0.4 | n |  | TRUE
56 | bus_LV_6024-42_0_6_node_138 | 0.4 | n |  | TRUE
57 | bus_LV_6024-42_0_6_node_149 | 0.4 | n |  | TRUE
58 | bus_LV_6024-42_0_6_node_172 | 0.4 | n |  | TRUE
59 | bus_LV_6024-42_0_6_node_137 | 0.4 | n |  | TRUE
60 | bus_LV_6024-42_0_6_node_63 | 0.4 | n |  | TRUE
61 | bus_LV_6024-42_0_6_node_64 | 0.4 | n |  | TRUE
62 | bus_LV_6024-42_0_6_node_39 | 0.4 | n |  | TRUE
63 | bus_LV_6024-42_0_6_node_40 | 0.4 | n |  | TRUE
64 | bus_LV_6024-42_0_6_node_41 | 0.4 | n |  | TRUE
65 | bus_LV_6024-42_0_6_node_42 | 0.4 | n |  | TRUE
66 | bus_LV_6024-42_0_6_node_43 | 0.4 | n |  | TRUE
67 | bus_LV_6024-42_0_6_node_45 | 0.4 | n |  | TRUE
68 | bus_LV_6024-42_0_6_node_87 | 0.4 | n |  | TRUE
69 | bus_LV_6024-42_0_6_node_56 | 0.4 | n |  | TRUE
70 | bus_LV_6024-42_0_6_node_155 | 0.4 | n |  | TRUE
71 | bus_LV_6024-42_0_6_node_86 | 0.4 | n |  | TRUE
72 | bus_LV_6024-42_0_6_node_58 | 0.4 | n |  | TRUE
73 | bus_LV_6024-42_0_6_node_54 | 0.4 | n |  | TRUE
74 | bus_LV_6024-42_0_6_node_46 | 0.4 | n |  | TRUE
75 | bus_LV_6024-42_0_6_node_47 | 0.4 | n |  | TRUE
76 | bus_LV_6024-42_0_6_node_48 | 0.4 | n |  | TRUE
77 | bus_LV_6024-42_0_6_node_49 | 0.4 | n |  | TRUE
78 | bus_LV_6024-42_0_6_node_50 | 0.4 | n |  | TRUE
79 | bus_LV_6024-42_0_6_node_98 | 0.4 | n |  | TRUE
80 | bus_LV_6024-42_0_6_node_95 | 0.4 | n |  | TRUE
81 | bus_LV_6024-42_0_6_node_92 | 0.4 | n |  | TRUE
82 | bus_LV_6024-42_0_6_node_93 | 0.4 | n |  | TRUE
83 | bus_LV_6024-42_0_6_node_90 | 0.4 | n |  | TRUE
84 | bus_LV_6024-42_0_6_node_94 | 0.4 | n |  | TRUE
85 | bus_LV_6024-42_0_6_node_169 | 0.4 | n |  | TRUE
86 | bus_LV_6024-42_0_6_node_156 | 0.4 | n |  | TRUE
87 | bus_LV_6024-42_0_6_node_70 | 0.4 | n |  | TRUE
88 | bus_LV_6024-42_0_6_node_51 | 0.4 | n |  | TRUE
89 | bus_LV_6024-42_0_6_node_89 | 0.4 | n |  | TRUE
90 | bus_LV_6024-42_0_6_node_79 | 0.4 | n |  | TRUE
91 | bus_LV_6024-42_0_6_node_55 | 0.4 | n |  | TRUE
92 | bus_LV_6024-42_0_6_node_57 | 0.4 | n |  | TRUE
93 | bus_LV_6024-42_0_6_node_168 | 0.4 | n |  | TRUE
94 | bus_LV_6024-42_0_6_node_66 | 0.4 | n |  | TRUE
95 | bus_LV_6024-42_0_6_node_67 | 0.4 | n |  | TRUE
96 | bus_LV_6024-42_0_6_node_65 | 0.4 | n |  | TRUE
97 | bus_LV_6024-42_0_6_node_167 | 0.4 | n |  | TRUE
98 | bus_LV_6024-42_0_6_node_99 | 0.4 | n |  | TRUE
99 | bus_LV_6024-42_0_6_node_61 | 0.4 | n |  | TRUE
100 | bus_LV_6024-42_0_6_node_117 | 0.4 | n |  | TRUE
101 | bus_LV_6024-42_0_6_node_118 | 0.4 | n |  | TRUE
102 | bus_LV_6024-42_0_6_node_119 | 0.4 | n |  | TRUE
103 | bus_LV_6024-42_0_6_node_68 | 0.4 | n |  | TRUE
104 | bus_LV_6024-42_0_6_node_69 | 0.4 | n |  | TRUE
105 | bus_LV_6024-42_0_6_node_91 | 0.4 | n |  | TRUE
106 | bus_LV_6024-42_0_6_node_162 | 0.4 | n |  | TRUE
107 | bus_LV_6024-42_0_6_node_166 | 0.4 | n |  | TRUE
108 | bus_LV_6024-42_0_6_node_173 | 0.4 | n |  | TRUE
109 | bus_LV_6024-42_0_6_node_72 | 0.4 | n |  | TRUE
110 | bus_LV_6024-42_0_6_node_73 | 0.4 | n |  | TRUE
111 | bus_LV_6024-42_0_6_node_74 | 0.4 | n |  | TRUE
112 | bus_LV_6024-42_0_6_node_75 | 0.4 | n |  | TRUE
113 | bus_LV_6024-42_0_6_node_76 | 0.4 | n |  | TRUE
114 | bus_LV_6024-42_0_6_node_77 | 0.4 | n |  | TRUE
115 | bus_LV_6024-42_0_6_node_163 | 0.4 | n |  | TRUE
116 | bus_LV_6024-42_0_6_node_83 | 0.4 | n |  | TRUE
117 | bus_LV_6024-42_0_6_node_160 | 0.4 | n |  | TRUE
118 | bus_LV_6024-42_0_6_node_159 | 0.4 | n |  | TRUE
119 | bus_LV_6024-42_0_6_node_84 | 0.4 | n |  | TRUE
120 | bus_LV_6024-42_0_6_node_161 | 0.4 | n |  | TRUE
121 | bus_LV_6024-42_0_6_node_78 | 0.4 | n |  | TRUE
122 | bus_LV_6024-42_0_6_node_80 | 0.4 | n |  | TRUE
123 | bus_LV_6024-42_0_6_node_82 | 0.4 | n |  | TRUE
124 | bus_LV_6024-42_0_6_node_104 | 0.4 | n |  | TRUE
125 | bus_LV_6024-42_0_6_node_97 | 0.4 | n |  | TRUE
126 | bus_LV_6024-42_0_6_node_170 | 0.4 | n |  | TRUE
127 | bus_LV_6024-42_0_6_node_105 | 0.4 | n |  | TRUE
128 | bus_LV_6024-42_0_6_node_85 | 0.4 | n |  | TRUE
129 | bus_LV_6024-42_0_6_node_88 | 0.4 | n |  | TRUE
130 | bus_LV_6024-42_0_6_node_171 | 0.4 | n |  | TRUE
131 | bus_LV_6024-42_0_6_node_96 | 0.4 | n |  | TRUE
132 | bus_LV_6024-42_0_6_node_165 | 0.4 | n |  | TRUE
133 | bus_LV_6024-42_0_6_node_111 | 0.4 | n |  | TRUE
134 | bus_LV_6024-42_0_6_node_157 | 0.4 | n |  | TRUE
135 | bus_LV_6024-42_0_6_node_100 | 0.4 | n |  | TRUE
136 | bus_LV_6024-42_0_6_node_101 | 0.4 | n |  | TRUE
137 | bus_LV_6024-42_0_6_node_102 | 0.4 | n |  | TRUE
138 | bus_LV_6024-42_0_6_node_103 | 0.4 | n |  | TRUE
139 | bus_LV_6024-42_0_6_node_107 | 0.4 | n |  | TRUE
140 | bus_LV_6024-42_0_6_node_106 | 0.4 | n |  | TRUE
141 | bus_LV_6024-42_0_6_node_108 | 0.4 | n |  | TRUE
142 | bus_LV_6024-42_0_6_node_109 | 0.4 | n |  | TRUE
143 | bus_LV_6024-42_0_6_node_110 | 0.4 | n |  | TRUE
144 | bus_LV_6024-42_0_6_node_112 | 0.4 | n |  | TRUE
145 | bus_LV_6024-42_0_6_node_113 | 0.4 | n |  | TRUE
146 | bus_LV_6024-42_0_6_node_114 | 0.4 | n |  | TRUE
147 | bus_LV_6024-42_0_6_node_115 | 0.4 | n |  | TRUE
148 | bus_LV_6024-42_0_6_node_116 | 0.4 | n |  | TRUE
149 | bus_LV_6024-42_0_6_node_126 | 0.4 | n |  | TRUE
150 | bus_LV_6024-42_0_6_node_129 | 0.4 | n |  | TRUE
151 | bus_LV_6024-42_0_6_node_124 | 0.4 | n |  | TRUE
152 | bus_LV_6024-42_0_6_node_122 | 0.4 | n |  | TRUE
153 | bus_LV_6024-42_0_6_node_125 | 0.4 | n |  | TRUE
154 | bus_LV_6024-42_0_6_node_120 | 0.4 | n |  | TRUE
155 | bus_LV_6024-42_0_6_node_121 | 0.4 | n |  | TRUE
156 | bus_LV_6024-42_0_6_node_123 | 0.4 | n |  | TRUE
157 | bus_LV_6024-42_0_6_node_127 | 0.4 | n |  | TRUE
158 | bus_LV_6024-42_0_6_node_128 | 0.4 | n |  | TRUE
159 | bus_LV_6024-42_0_6_node_131 | 0.4 | n |  | TRUE
160 | bus_LV_6024-42_0_6_node_132 | 0.4 | n |  | TRUE
161 | bus_LV_6024-42_0_6_node_133 | 0.4 | n |  | TRUE
162 | bus_LV_6024-42_0_6_node_134 | 0.4 | n |  | TRUE
163 | bus_LV_6024-42_0_6_node_135 | 0.4 | n |  | TRUE
164 | bus_LV_6024-42_0_6_node_152 | 0.4 | n |  | TRUE
165 | bus_LV_6024-42_0_6_node_141 | 0.4 | n |  | TRUE
166 | bus_LV_6024-42_0_6_node_153 | 0.4 | n |  | TRUE
167 | bus_LV_6024-42_0_6_node_143 | 0.4 | n |  | TRUE
168 | bus_LV_6024-42_0_6_node_144 | 0.4 | n |  | TRUE
169 | bus_LV_6024-42_0_6_node_140 | 0.4 | n |  | TRUE
170 | bus_LV_6024-42_0_6_node_178 | 0.4 | n |  | TRUE
171 | bus_LV_6024-42_0_6_node_139 | 0.4 | n |  | TRUE
172 | bus_LV_6024-42_0_6_node_142 | 0.4 | n |  | TRUE
173 | bus_LV_6024-42_0_6_node_145 | 0.4 | n |  | TRUE
174 | bus_LV_6024-42_0_6_node_147 | 0.4 | n |  | TRUE
175 | bus_LV_6024-42_0_6_node_180 | 0.4 | n |  | TRUE
176 | bus_LV_6024-42_0_6_node_179 | 0.4 | n |  | TRUE
177 | bus_LV_6024-42_0_6_node_148 | 0.4 | n |  | TRUE
178 | bus_LV_6024-42_0_6_node_164 | 0.4 | n |  | TRUE
179 | bus_MV_89_0_node_72 | 20 | n |  | TRUE

## load
| name | bus | p_mw | q_mvar | const_z_percent | const_i_percent | sn_mva | scaling | in_service | type
0 | LV_6024-42_0_6_load_0 | 0 | 0.0064409 | 0.0016142 | 0 | 0 |  | 1 | TRUE | wye
1 | LV_6024-42_0_6_load_9 | 5 | 0.0081923 | 0.0020532 | 0 | 0 |  | 1 | TRUE | wye
2 | LV_6024-42_0_6_load_8 | 7 | 0.0063784 | 0.0015986 | 0 | 0 |  | 1 | TRUE | wye
3 | LV_6024-42_0_6_load_175 | 8 | 0.0076451 | 0.001916 | 0 | 0 |  | 1 | TRUE | wye
4 | LV_6024-42_0_6_load_10 | 9 | 0.0029482 | 0.00073889 | 0 | 0 |  | 1 | TRUE | wye
5 | LV_6024-42_0_6_load_176 | 11 | 0.010331 | 0.0025892 | 0 | 0 |  | 1 | TRUE | wye
6 | LV_6024-42_0_6_load_4 | 13 | 0.0066214 | 0.0016595 | 0 | 0 |  | 1 | TRUE | wye
7 | LV_6024-42_0_6_load_5 | 14 | 0.0056463 | 0.0014151 | 0 | 0 |  | 1 | TRUE | wye
8 | LV_6024-42_0_6_load_7 | 15 | 0.003619 | 0.000907 | 0 | 0 |  | 1 | TRUE | wye
9 | LV_6024-42_0_6_load_130 | 16 | 0.012782 | 0.0032034 | 0 | 0 |  | 1 | TRUE | wye
10 | LV_6024-42_0_6_load_12 | 17 | 0.0049396 | 0.001238 | 0 | 0 |  | 1 | TRUE | wye
11 | LV_6024-42_0_6_load_18 | 21 | 0.0048712 | 0.0012208 | 0 | 0 |  | 1 | TRUE | wye
12 | LV_6024-42_0_6_load_16 | 22 | 0.0014893 | 0.00037325 | 0 | 0 |  | 1 | TRUE | wye
13 | LV_6024-42_0_6_load_174 | 23 | 0.0028777 | 0.00072122 | 0 | 0 |  | 1 | TRUE | wye
14 | LV_6024-42_0_6_load_17 | 24 | 0.0042249 | 0.0010589 | 0 | 0 |  | 1 | TRUE | wye
15 | LV_6024-42_0_6_load_20 | 25 | 0.0064548 | 0.0016177 | 0 | 0 |  | 1 | TRUE | wye
16 | LV_6024-42_0_6_load_26 | 28 | 0.0035341 | 0.00088573 | 0 | 0 |  | 1 | TRUE | wye
17 | LV_6024-42_0_6_load_23 | 29 | 0.0021107 | 0.00052899 | 0 | 0 |  | 1 | TRUE | wye
18 | LV_6024-42_0_6_load_24 | 30 | 0.0012231 | 0.00030654 | 0 | 0 |  | 1 | TRUE | wye
19 | LV_6024-42_0_6_load_25 | 31 | 0.0026679 | 0.00066863 | 0 | 0 |  | 1 | TRUE | wye
20 | LV_6024-42_0_6_load_27 | 32 | 0.0056719 | 0.0014215 | 0 | 0 |  | 1 | TRUE | wye
21 | LV_6024-42_0_6_load_44 | 34 | 0.0022458 | 0.00056285 | 0 | 0 |  | 1 | TRUE | wye
22 | LV_6024-42_0_6_load_150 | 36 | 0.0066469 | 0.0016659 | 0 | 0 |  | 1 | TRUE | wye
23 | LV_6024-42_0_6_load_28 | 37 | 0.0028122 | 0.00070482 | 0 | 0 |  | 1 | TRUE | wye
24 | LV_6024-42_0_6_load_29 | 38 | 0.0041346 | 0.0010362 | 0 | 0 |  | 1 | TRUE | wye
25 | LV_6024-42_0_6_load_31 | 40 | 0.0035989 | 0.00090198 | 0 | 0 |  | 1 | TRUE | wye
26 | LV_6024-42_0_6_load_59 | 43 | 0.0050306 | 0.0012608 | 0 | 0 |  | 1 | TRUE | wye
27 | LV_6024-42_0_6_load_38 | 44 | 0.0012874 | 0.00032264 | 0 | 0 |  | 1 | TRUE | wye
28 | LV_6024-42_0_6_load_34 | 45 | 0.0037097 | 0.00092975 | 0 | 0 |  | 1 | TRUE | wye
29 | LV_6024-42_0_6_load_177 | 47 | 0.0031682 | 0.00079402 | 0 | 0 |  | 1 | TRUE | wye
30 | LV_6024-42_0_6_load_60 | 48 | 0.0056727 | 0.0014217 | 0 | 0 |  | 1 | TRUE | wye
31 | LV_6024-42_0_6_load_52 | 52 | 0.0067861 | 0.0017008 | 0 | 0 |  | 1 | TRUE | wye
32 | LV_6024-42_0_6_load_36 | 53 | 0.0015671 | 0.00039276 | 0 | 0 |  | 1 | TRUE | wye
33 | LV_6024-42_0_6_load_71 | 55 | 0.0074119 | 0.0018576 | 0 | 0 |  | 1 | TRUE | wye
34 | LV_6024-42_0_6_load_138 | 56 | 0.0026603 | 0.00066674 | 0 | 0 |  | 1 | TRUE | wye
35 | LV_6024-42_0_6_load_149 | 57 | 0.0026024 | 0.00065223 | 0 | 0 |  | 1 | TRUE | wye
36 | LV_6024-42_0_6_load_137 | 59 | 0.0053532 | 0.0013416 | 0 | 0 |  | 1 | TRUE | wye
37 | LV_6024-42_0_6_load_63 | 60 | 0.0050369 | 0.0012624 | 0 | 0 |  | 1 | TRUE | wye
38 | LV_6024-42_0_6_load_64 | 61 | 0.0017445 | 0.00043721 | 0 | 0 |  | 1 | TRUE | wye
39 | LV_6024-42_0_6_load_39 | 62 | 0.0027458 | 0.00068816 | 0 | 0 |  | 1 | TRUE | wye
40 | LV_6024-42_0_6_load_42 | 65 | 0.0031083 | 0.00077903 | 0 | 0 |  | 1 | TRUE | wye
41 | LV_6024-42_0_6_load_43 | 66 | 0.0050908 | 0.0012759 | 0 | 0 |  | 1 | TRUE | wye
42 | LV_6024-42_0_6_load_45 | 67 | 0.0031262 | 0.0007835 | 0 | 0 |  | 1 | TRUE | wye
43 | LV_6024-42_0_6_load_87 | 68 | 0.0015966 | 0.00040015 | 0 | 0 |  | 1 | TRUE | wye
44 | LV_6024-42_0_6_load_155 | 70 | 0.0019637 | 0.00049215 | 0 | 0 |  | 1 | TRUE | wye
45 | LV_6024-42_0_6_load_86 | 71 | 0.0036413 | 0.00091259 | 0 | 0 |  | 1 | TRUE | wye
46 | LV_6024-42_0_6_load_54 | 73 | 0.0034322 | 0.0008602 | 0 | 0 |  | 1 | TRUE | wye
47 | LV_6024-42_0_6_load_46 | 74 | 0.0092368 | 0.002315 | 0 | 0 |  | 1 | TRUE | wye
48 | LV_6024-42_0_6_load_48 | 76 | 0.0041124 | 0.0010307 | 0 | 0 |  | 1 | TRUE | wye
49 | LV_6024-42_0_6_load_98 | 79 | 0.0092862 | 0.0023273 | 0 | 0 |  | 1 | TRUE | wye
50 | LV_6024-42_0_6_load_95 | 80 | 0.0091943 | 0.0023043 | 0 | 0 |  | 1 | TRUE | wye
51 | LV_6024-42_0_6_load_93 | 82 | 0.0025055 | 0.00062794 | 0 | 0 |  | 1 | TRUE | wye
52 | LV_6024-42_0_6_load_90 | 83 | 0.0031236 | 0.00078286 | 0 | 0 |  | 1 | TRUE | wye
53 | LV_6024-42_0_6_load_94 | 84 | 0.0091273 | 0.0022875 | 0 | 0 |  | 1 | TRUE | wye
54 | LV_6024-42_0_6_load_169 | 85 | 0.0035438 | 0.00088815 | 0 | 0 |  | 1 | TRUE | wye
55 | LV_6024-42_0_6_load_156 | 86 | 0.0060751 | 0.0015226 | 0 | 0 |  | 1 | TRUE | wye
56 | LV_6024-42_0_6_load_51 | 88 | 0.0034715 | 0.00087004 | 0 | 0 |  | 1 | TRUE | wye
57 | LV_6024-42_0_6_load_79 | 90 | 0.0018709 | 0.00046888 | 0 | 0 |  | 1 | TRUE | wye
58 | LV_6024-42_0_6_load_168 | 93 | 0.0064923 | 0.0016271 | 0 | 0 |  | 1 | TRUE | wye
59 | LV_6024-42_0_6_load_67 | 95 | 0.0019313 | 0.00048402 | 0 | 0 |  | 1 | TRUE | wye
60 | LV_6024-42_0_6_load_65 | 96 | 0.0045651 | 0.0011441 | 0 | 0 |  | 1 | TRUE | wye
61 | LV_6024-42_0_6_load_167 | 97 | 0.0037847 | 0.00094854 | 0 | 0 |  | 1 | TRUE | wye
62 | LV_6024-42_0_6_load_99 | 98 | 0.0018644 | 0.00046725 | 0 | 0 |  | 1 | TRUE | wye
63 | LV_6024-42_0_6_load_61 | 99 | 0.0019855 | 0.00049762 | 0 | 0 |  | 1 | TRUE | wye
64 | LV_6024-42_0_6_load_119 | 102 | 0.0033227 | 0.00083275 | 0 | 0 |  | 1 | TRUE | wye
65 | LV_6024-42_0_6_load_68 | 103 | 0.0075364 | 0.0018888 | 0 | 0 |  | 1 | TRUE | wye
66 | LV_6024-42_0_6_load_69 | 104 | 0.0047746 | 0.0011966 | 0 | 0 |  | 1 | TRUE | wye
67 | LV_6024-42_0_6_load_162 | 106 | 0.0030551 | 0.00076568 | 0 | 0 |  | 1 | TRUE | wye
68 | LV_6024-42_0_6_load_166 | 107 | 0.003597 | 0.0009015 | 0 | 0 |  | 1 | TRUE | wye
69 | LV_6024-42_0_6_load_173 | 108 | 0.016601 | 0.0041605 | 0 | 0 |  | 1 | TRUE | wye
70 | LV_6024-42_0_6_load_72 | 109 | 0.0079722 | 0.001998 | 0 | 0 |  | 1 | TRUE | wye
71 | LV_6024-42_0_6_load_73 | 110 | 0.006042 | 0.0015143 | 0 | 0 |  | 1 | TRUE | wye
72 | LV_6024-42_0_6_load_76 | 113 | 0.0061763 | 0.0015479 | 0 | 0 |  | 1 | TRUE | wye
73 | LV_6024-42_0_6_load_77 | 114 | 0.0045576 | 0.0011422 | 0 | 0 |  | 1 | TRUE | wye
74 | LV_6024-42_0_6_load_163 | 115 | 0.0069893 | 0.0017517 | 0 | 0 |  | 1 | TRUE | wye
75 | LV_6024-42_0_6_load_83 | 116 | 0.0047474 | 0.0011898 | 0 | 0 |  | 1 | TRUE | wye
76 | LV_6024-42_0_6_load_160 | 117 | 0.0069036 | 0.0017302 | 0 | 0 |  | 1 | TRUE | wye
77 | LV_6024-42_0_6_load_84 | 119 | 0.0038262 | 0.00095894 | 0 | 0 |  | 1 | TRUE | wye
78 | LV_6024-42_0_6_load_161 | 120 | 0.0053673 | 0.0013452 | 0 | 0 |  | 1 | TRUE | wye
79 | LV_6024-42_0_6_load_78 | 121 | 0.0075322 | 0.0018877 | 0 | 0 |  | 1 | TRUE | wye
80 | LV_6024-42_0_6_load_80 | 122 | 0.0043288 | 0.0010849 | 0 | 0 |  | 1 | TRUE | wye
81 | LV_6024-42_0_6_load_82 | 123 | 0.0037434 | 0.00093817 | 0 | 0 |  | 1 | TRUE | wye
82 | LV_6024-42_0_6_load_104 | 124 | 0.0026971 | 0.00067595 | 0 | 0 |  | 1 | TRUE | wye
83 | LV_6024-42_0_6_load_170 | 126 | 0.0077563 | 0.0019439 | 0 | 0 |  | 1 | TRUE | wye
84 | LV_6024-42_0_6_load_105 | 127 | 0.0055661 | 0.001395 | 0 | 0 |  | 1 | TRUE | wye
85 | LV_6024-42_0_6_load_85 | 128 | 0.0046179 | 0.0011574 | 0 | 0 |  | 1 | TRUE | wye
86 | LV_6024-42_0_6_load_88 | 129 | 0.0025731 | 0.00064489 | 0 | 0 |  | 1 | TRUE | wye
87 | LV_6024-42_0_6_load_171 | 130 | 0.0064069 | 0.0016057 | 0 | 0 |  | 1 | TRUE | wye
88 | LV_6024-42_0_6_load_165 | 132 | 0.0024348 | 0.00061021 | 0 | 0 |  | 1 | TRUE | wye
89 | LV_6024-42_0_6_load_111 | 133 | 0.005166 | 0.0012947 | 0 | 0 |  | 1 | TRUE | wye
90 | LV_6024-42_0_6_load_157 | 134 | 0.0061628 | 0.0015445 | 0 | 0 |  | 1 | TRUE | wye
91 | LV_6024-42_0_6_load_100 | 135 | 0.0025193 | 0.0006314 | 0 | 0 |  | 1 | TRUE | wye
92 | LV_6024-42_0_6_load_101 | 136 | 0.0036542 | 0.00091582 | 0 | 0 |  | 1 | TRUE | wye
93 | LV_6024-42_0_6_load_107 | 139 | 0.0049734 | 0.0012464 | 0 | 0 |  | 1 | TRUE | wye
94 | LV_6024-42_0_6_load_106 | 140 | 0.0034692 | 0.00086946 | 0 | 0 |  | 1 | TRUE | wye
95 | LV_6024-42_0_6_load_108 | 141 | 0.0013973 | 0.00035019 | 0 | 0 |  | 1 | TRUE | wye
96 | LV_6024-42_0_6_load_109 | 142 | 0.00297 | 0.00074436 | 0 | 0 |  | 1 | TRUE | wye
97 | LV_6024-42_0_6_load_112 | 144 | 0.0040459 | 0.001014 | 0 | 0 |  | 1 | TRUE | wye
98 | LV_6024-42_0_6_load_113 | 145 | 0.0043572 | 0.001092 | 0 | 0 |  | 1 | TRUE | wye
99 | LV_6024-42_0_6_load_114 | 146 | 0.0054682 | 0.0013705 | 0 | 0 |  | 1 | TRUE | wye
100 | LV_6024-42_0_6_load_115 | 147 | 0.0033075 | 0.00082895 | 0 | 0 |  | 1 | TRUE | wye
101 | LV_6024-42_0_6_load_116 | 148 | 0.0064338 | 0.0016125 | 0 | 0 |  | 1 | TRUE | wye
102 | LV_6024-42_0_6_load_129 | 150 | 0.0056815 | 0.0014239 | 0 | 0 |  | 1 | TRUE | wye
103 | LV_6024-42_0_6_load_125 | 153 | 0.0065468 | 0.0016408 | 0 | 0 |  | 1 | TRUE | wye
104 | LV_6024-42_0_6_load_120 | 154 | 0.0021698 | 0.0005438 | 0 | 0 |  | 1 | TRUE | wye
105 | LV_6024-42_0_6_load_121 | 155 | 0.0019419 | 0.00048669 | 0 | 0 |  | 1 | TRUE | wye
106 | LV_6024-42_0_6_load_123 | 156 | 0.0021391 | 0.00053612 | 0 | 0 |  | 1 | TRUE | wye
107 | LV_6024-42_0_6_load_127 | 157 | 0.0023045 | 0.00057755 | 0 | 0 |  | 1 | TRUE | wye
108 | LV_6024-42_0_6_load_128 | 158 | 0.0077064 | 0.0019314 | 0 | 0 |  | 1 | TRUE | wye
109 | LV_6024-42_0_6_load_131 | 159 | 0.0041499 | 0.0010401 | 0 | 0 |  | 1 | TRUE | wye
110 | LV_6024-42_0_6_load_132 | 160 | 0.0048061 | 0.0012045 | 0 | 0 |  | 1 | TRUE | wye
111 | LV_6024-42_0_6_load_134 | 162 | 0.0062623 | 0.0015695 | 0 | 0 |  | 1 | TRUE | wye
112 | LV_6024-42_0_6_load_135 | 163 | 0.0079068 | 0.0019816 | 0 | 0 |  | 1 | TRUE | wye
113 | LV_6024-42_0_6_load_153 | 166 | 0.0057184 | 0.0014332 | 0 | 0 |  | 1 | TRUE | wye
114 | LV_6024-42_0_6_load_143 | 167 | 0.0044063 | 0.0011043 | 0 | 0 |  | 1 | TRUE | wye
115 | LV_6024-42_0_6_load_144 | 168 | 0.0047818 | 0.0011984 | 0 | 0 |  | 1 | TRUE | wye
116 | LV_6024-42_0_6_load_140 | 169 | 0.0019673 | 0.00049305 | 0 | 0 |  | 1 | TRUE | wye
117 | LV_6024-42_0_6_load_178 | 170 | 0.0070569 | 0.0017686 | 0 | 0 |  | 1 | TRUE | wye
118 | LV_6024-42_0_6_load_139 | 171 | 0.0098525 | 0.0024693 | 0 | 0 |  | 1 | TRUE | wye
119 | LV_6024-42_0_6_load_145 | 173 | 0.0080923 | 0.0020281 | 0 | 0 |  | 1 | TRUE | wye
120 | LV_6024-42_0_6_load_147 | 174 | 0.0050805 | 0.0012733 | 0 | 0 |  | 1 | TRUE | wye
121 | LV_6024-42_0_6_load_180 | 175 | 0.0042346 | 0.0010613 | 0 | 0 |  | 1 | TRUE | wye
122 | LV_6024-42_0_6_load_179 | 176 | 0.007114 | 0.0017829 | 0 | 0 |  | 1 | TRUE | wye
123 | LV_6024-42_0_6_load_148 | 177 | 0.010492 | 0.0026294 | 0 | 0 |  | 1 | TRUE | wye
124 | LV_6024-42_0_6_load_164 | 178 | 0.0037102 | 0.00092986 | 0 | 0 |  | 1 | TRUE | wye

## ext_grid
| name | bus | vm_pu | va_degree | slack_weight | in_service
0 |  | 53 | 1 | 0 | 1 | TRUE

## line
| name | std_type | from_bus | to_bus | length_km | r_ohm_per_km | x_ohm_per_km | c_nf_per_km | g_us_per_km | max_i_ka | df | parallel | type | in_service
0 | LV_6024-42_0_6_line_0 |  | 0 | 1 | 0.024003 | 0.125 | 0.08 | 261 | 0 | 0.364 | 1 | 1 | cs | TRUE
1 | LV_6024-42_0_6_line_1 |  | 1 | 2 | 0.007804 | 0.125 | 0.08 | 261 | 0 | 0.364 | 1 | 1 | cs | TRUE
2 | LV_6024-42_0_6_line_2 |  | 1 | 3 | 0.078121 | 0.125 | 0.08 | 261 | 0 | 0.364 | 1 | 1 | cs | TRUE
3 | LV_6024-42_0_6_line_3 |  | 2 | 4 | 0.013449 | 0.125 | 0.08 | 261 | 0 | 0.364 | 1 | 1 | cs | TRUE
4 | LV_6024-42_0_6_line_4 |  | 2 | 5 | 0.0091461 | 0.125 | 0.08 | 261 | 0 | 0.364 | 1 | 1 | cs | TRUE
5 | LV_6024-42_0_6_line_5 |  | 3 | 6 | 0.000769 | 0.125 | 0.08 | 261 | 0 | 0.364 | 1 | 1 | cs | TRUE
6 | LV_6024-42_0_6_line_6 |  | 3 | 7 | 0.031925 | 0.125 | 0.08 | 261 | 0 | 0.364 | 1 | 1 | cs | TRUE
7 | LV_6024-42_0_6_line_7 |  | 4 | 8 | 0.046492 | 0.125 | 0.08 | 261 | 0 | 0.364 | 1 | 1 | cs | TRUE
8 | LV_6024-42_0_6_line_8 |  | 5 | 9 | 0.010972 | 0.125 | 0.08 | 261 | 0 | 0.364 | 1 | 1 | cs | TRUE
9 | LV_6024-42_0_6_line_9 |  | 6 | 10 | 0.013926 | 0.125 | 0.08 | 261 | 0 | 0.364 | 1 | 1 | cs | TRUE
10 | LV_6024-42_0_6_line_10 |  | 6 | 11 | 0.012747 | 0.125 | 0.08 | 261 | 0 | 0.364 | 1 | 1 | cs | TRUE
11 | LV_6024-42_0_6_line_11 |  | 7 | 12 | 0.029745 | 0.125 | 0.08 | 261 | 0 | 0.364 | 1 | 1 | cs | TRUE
12 | LV_6024-42_0_6_line_12 |  | 10 | 170 | 0.014646 | 0.125 | 0.08 | 261 | 0 | 0.364 | 1 | 1 | cs | TRUE
13 | LV_6024-42_0_6_line_13 |  | 10 | 164 | 0.009376 | 0.125 | 0.08 | 261 | 0 | 0.364 | 1 | 1 | cs | TRUE
14 | LV_6024-42_0_6_line_14 |  | 12 | 15 | 0.018253 | 0.125 | 0.08 | 261 | 0 | 0.364 | 1 | 1 | cs | TRUE
15 | LV_6024-42_0_6_line_15 |  | 12 | 13 | 0.0076282 | 0.125 | 0.08 | 261 | 0 | 0.364 | 1 | 1 | cs | TRUE
16 | LV_6024-42_0_6_line_16 |  | 13 | 14 | 0.016812 | 0.125 | 0.08 | 261 | 0 | 0.364 | 1 | 1 | cs | TRUE
17 | LV_6024-42_0_6_line_17 |  | 15 | 16 | 0.011972 | 0.125 | 0.08 | 261 | 0 | 0.364 | 1 | 1 | cs | TRUE
18 | LV_6024-42_0_6_line_18 |  | 17 | 18 | 0.006635 | 0.125 | 0.08 | 261 | 0 | 0.364 | 1 | 1 | cs | TRUE
19 | LV_6024-42_0_6_line_19 |  | 17 | 19 | 0.014888 | 0.125 | 0.08 | 261 | 0 | 0.364 | 1 | 1 | cs | TRUE
20 | LV_6024-42_0_6_line_20 |  | 18 | 20 | 0.062018 | 0.125 | 0.08 | 261 | 0 | 0.364 | 1 | 1 | cs | TRUE
21 | LV_6024-42_0_6_line_21 |  | 18 | 21 | 0.062295 | 0.125 | 0.08 | 261 | 0 | 0.364 | 1 | 1 | cs | TRUE
22 | LV_6024-42_0_6_line_22 |  | 19 | 22 | 0.0014835 | 0.125 | 0.08 | 261 | 0 | 0.364 | 1 | 1 | cs | TRUE
23 | LV_6024-42_0_6_line_23 |  | 20 | 23 | 0.007735 | 0.125 | 0.08 | 261 | 0 | 0.364 | 1 | 1 | cs | TRUE
24 | LV_6024-42_0_6_line_24 |  | 21 | 25 | 0.013545 | 0.125 | 0.08 | 261 | 0 | 0.364 | 1 | 1 | cs | TRUE
25 | LV_6024-42_0_6_line_25 |  | 21 | 24 | 0.012881 | 0.125 | 0.08 | 261 | 0 | 0.364 | 1 | 1 | cs | TRUE
26 | LV_6024-42_0_6_line_26 |  | 22 | 26 | 0.028272 | 0.125 | 0.08 | 261 | 0 | 0.364 | 1 | 1 | cs | TRUE
27 | LV_6024-42_0_6_line_27 |  | 26 | 27 | 0.048885 | 0.125 | 0.08 | 261 | 0 | 0.364 | 1 | 1 | cs | TRUE
28 | LV_6024-42_0_6_line_28 |  | 27 | 28 | 0.014573 | 0.125 | 0.08 | 261 | 0 | 0.364 | 1 | 1 | cs | TRUE
29 | LV_6024-42_0_6_line_29 |  | 27 | 29 | 0.0095407 | 0.125 | 0.08 | 261 | 0 | 0.364 | 1 | 1 | cs | TRUE
30 | LV_6024-42_0_6_line_30 |  | 29 | 30 | 0.01074 | 0.125 | 0.08 | 261 | 0 | 0.364 | 1 | 1 | cs | TRUE
31 | LV_6024-42_0_6_line_31 |  | 30 | 31 | 0.045112 | 0.125 | 0.08 | 261 | 0 | 0.364 | 1 | 1 | cs | TRUE
32 | LV_6024-42_0_6_line_32 |  | 31 | 32 | 0.014681 | 0.125 | 0.08 | 261 | 0 | 0.364 | 1 | 1 | cs | TRUE
33 | LV_6024-42_0_6_line_33 |  | 32 | 33 | 0.013483 | 0.125 | 0.08 | 261 | 0 | 0.364 | 1 | 1 | cs | TRUE
34 | LV_6024-42_0_6_line_34 |  | 33 | 34 | 0.032582 | 0.125 | 0.08 | 261 | 0 | 0.364 | 1 | 1 | cs | TRUE
35 | LV_6024-42_0_6_line_35 |  | 33 | 35 | 0.062979 | 0.125 | 0.08 | 261 | 0 | 0.364 | 1 | 5 | cs | TRUE
36 | LV_6024-42_0_6_line_36 |  | 33 | 36 | 0.029912 | 0.125 | 0.08 | 261 | 0 | 0.364 | 1 | 5 | cs | TRUE
37 | LV_6024-42_0_6_line_37 |  | 34 | 64 | 0.024562 | 0.125 | 0.08 | 261 | 0 | 0.364 | 1 | 1 | cs | TRUE
38 | LV_6024-42_0_6_line_38 |  | 35 | 175 | 0.00672 | 0.125 | 0.08 | 261 | 0 | 0.364 | 1 | 1 | cs | TRUE
39 | LV_6024-42_0_6_line_39 |  | 35 | 176 | 0.026441 | 0.125 | 0.08 | 261 | 0 | 0.364 | 1 | 1 | cs | TRUE
40 | LV_6024-42_0_6_line_40 |  | 35 | 172 | 0.0589 | 0.125 | 0.08 | 261 | 0 | 0.364 | 1 | 2 | cs | TRUE
41 | LV_6024-42_0_6_line_41 |  | 36 | 57 | 0.032872 | 0.125 | 0.08 | 261 | 0 | 0.364 | 1 | 5 | cs | TRUE
42 | LV_6024-42_0_6_line_42 |  | 37 | 38 | 0.012497 | 0.125 | 0.08 | 261 | 0 | 0.364 | 1 | 1 | cs | TRUE
43 | LV_6024-42_0_6_line_43 |  | 37 | 39 | 0.016745 | 0.125 | 0.08 | 261 | 0 | 0.364 | 1 | 1 | cs | TRUE
44 | LV_6024-42_0_6_line_44 |  | 38 | 40 | 0.025597 | 0.125 | 0.08 | 261 | 0 | 0.364 | 1 | 1 | cs | TRUE
45 | LV_6024-42_0_6_line_45 |  | 39 | 41 | 0.002836 | 0.125 | 0.08 | 261 | 0 | 0.364 | 1 | 5 | cs | TRUE
46 | LV_6024-42_0_6_line_46 |  | 39 | 42 | 0.038859 | 0.125 | 0.08 | 261 | 0 | 0.364 | 1 | 5 | cs | TRUE
47 | LV_6024-42_0_6_line_47 |  | 40 | 43 | 0.040502 | 0.125 | 0.08 | 261 | 0 | 0.364 | 1 | 1 | cs | TRUE
48 | LV_6024-42_0_6_line_48 |  | 41 | 44 | 0.011425 | 0.125 | 0.08 | 261 | 0 | 0.364 | 1 | 1 | cs | TRUE
49 | LV_6024-42_0_6_line_49 |  | 41 | 45 | 0.016508 | 0.125 | 0.08 | 261 | 0 | 0.364 | 1 | 5 | cs | TRUE
50 | LV_6024-42_0_6_line_50 |  | 42 | 46 | 0.013208 | 0.125 | 0.08 | 261 | 0 | 0.364 | 1 | 5 | cs | TRUE
51 | LV_6024-42_0_6_line_51 |  | 42 | 47 | 0.014062 | 0.125 | 0.08 | 261 | 0 | 0.364 | 1 | 1 | cs | TRUE
52 | LV_6024-42_0_6_line_52 |  | 43 | 48 | 0.030756 | 0.125 | 0.08 | 261 | 0 | 0.364 | 1 | 1 | cs | TRUE
53 | LV_6024-42_0_6_line_53 |  | 44 | 49 | 0.059511 | 0.125 | 0.08 | 261 | 0 | 0.364 | 1 | 1 | cs | TRUE
54 | LV_6024-42_0_6_line_54 |  | 45 | 50 | 0.015904 | 0.125 | 0.08 | 261 | 0 | 0.364 | 1 | 5 | cs | TRUE
55 | LV_6024-42_0_6_line_55 |  | 46 | 51 | 0.031295 | 0.125 | 0.08 | 261 | 0 | 0.364 | 1 | 5 | cs | TRUE
56 | LV_6024-42_0_6_line_56 |  | 46 | 52 | 0.010253 | 0.125 | 0.08 | 261 | 0 | 0.364 | 1 | 1 | cs | TRUE
57 | LV_6024-42_0_6_line_57 |  | 48 | 99 | 0.0079313 | 0.125 | 0.08 | 261 | 0 | 0.364 | 1 | 1 | cs | TRUE
58 | LV_6024-42_0_6_line_58 |  | 49 | 60 | 0.014344 | 0.125 | 0.08 | 261 | 0 | 0.364 | 1 | 1 | cs | TRUE
59 | LV_6024-42_0_6_line_59 |  | 49 | 61 | 0.0073151 | 0.125 | 0.08 | 261 | 0 | 0.364 | 1 | 1 | cs | TRUE
60 | LV_6024-42_0_6_line_60 |  | 50 | 53 | 0.0095671 | 0.125 | 0.08 | 261 | 0 | 0.364 | 1 | 5 | cs | TRUE
61 | LV_6024-42_0_6_line_61 |  | 50 | 54 | 0.046638 | 0.125 | 0.08 | 261 | 0 | 0.364 | 1 | 5 | cs | TRUE
62 | LV_6024-42_0_6_line_62 |  | 51 | 89 | 0.014214 | 0.125 | 0.08 | 261 | 0 | 0.364 | 1 | 5 | cs | TRUE
63 | LV_6024-42_0_6_line_63 |  | 51 | 90 | 0.02015 | 0.125 | 0.08 | 261 | 0 | 0.364 | 1 | 1 | cs | TRUE
64 | LV_6024-42_0_6_line_64 |  | 52 | 88 | 0.037832 | 0.125 | 0.08 | 261 | 0 | 0.364 | 1 | 1 | cs | TRUE
65 | LV_6024-42_0_6_line_65 |  | 53 | 55 | 0.060368 | 0.125 | 0.08 | 261 | 0 | 0.364 | 1 | 1 | cs | TRUE
66 | LV_6024-42_0_6_line_66 |  | 54 | 56 | 0.014167 | 0.125 | 0.08 | 261 | 0 | 0.364 | 1 | 1 | cs | TRUE
67 | LV_6024-42_0_6_line_67 |  | 54 | 57 | 0.0090686 | 0.125 | 0.08 | 261 | 0 | 0.364 | 1 | 5 | cs | TRUE
68 | LV_6024-42_0_6_line_68 |  | 55 | 58 | 0.045887 | 0.125 | 0.08 | 261 | 0 | 0.364 | 1 | 1 | cs | TRUE
69 | LV_6024-42_0_6_line_69 |  | 56 | 59 | 0.0056692 | 0.125 | 0.08 | 261 | 0 | 0.364 | 1 | 1 | cs | TRUE
70 | LV_6024-42_0_6_line_70 |  | 58 | 108 | 0.017939 | 0.125 | 0.08 | 261 | 0 | 0.364 | 1 | 1 | cs | TRUE
71 | LV_6024-42_0_6_line_71 |  | 59 | 171 | 0.0014808 | 0.125 | 0.08 | 261 | 0 | 0.364 | 1 | 1 | cs | TRUE
72 | LV_6024-42_0_6_line_72 |  | 61 | 100 | 0.037386 | 0.125 | 0.08 | 261 | 0 | 0.364 | 1 | 1 | cs | TRUE
73 | LV_6024-42_0_6_line_73 |  | 62 | 63 | 0.035721 | 0.125 | 0.08 | 261 | 0 | 0.364 | 1 | 1 | cs | TRUE
74 | LV_6024-42_0_6_line_74 |  | 62 | 64 | 0.010103 | 0.125 | 0.08 | 261 | 0 | 0.364 | 1 | 1 | cs | TRUE
75 | LV_6024-42_0_6_line_75 |  | 63 | 65 | 0.01369 | 0.125 | 0.08 | 261 | 0 | 0.364 | 1 | 1 | cs | TRUE
76 | LV_6024-42_0_6_line_76 |  | 63 | 66 | 0.019872 | 0.125 | 0.08 | 261 | 0 | 0.364 | 1 | 1 | cs | TRUE
77 | LV_6024-42_0_6_line_77 |  | 64 | 67 | 0.0162 | 0.125 | 0.08 | 261 | 0 | 0.364 | 1 | 1 | cs | TRUE
78 | LV_6024-42_0_6_line_78 |  | 65 | 68 | 0.0042039 | 0.125 | 0.08 | 261 | 0 | 0.364 | 1 | 1 | cs | TRUE
79 | LV_6024-42_0_6_line_79 |  | 66 | 69 | 0.0021732 | 0.125 | 0.08 | 261 | 0 | 0.364 | 1 | 1 | cs | TRUE
80 | LV_6024-42_0_6_line_80 |  | 67 | 70 | 0.017115 | 0.125 | 0.08 | 261 | 0 | 0.364 | 1 | 1 | cs | TRUE
81 | LV_6024-42_0_6_line_81 |  | 68 | 71 | 0.019901 | 0.125 | 0.08 | 261 | 0 | 0.364 | 1 | 1 | cs | TRUE
82 | LV_6024-42_0_6_line_82 |  | 69 | 72 | 0.016772 | 0.125 | 0.08 | 261 | 0 | 0.364 | 1 | 1 | cs | TRUE
83 | LV_6024-42_0_6_line_83 |  | 69 | 73 | 0.015783 | 0.125 | 0.08 | 261 | 0 | 0.364 | 1 | 1 | cs | TRUE
84 | LV_6024-42_0_6_line_84 |  | 71 | 129 | 0.0087163 | 0.125 | 0.08 | 261 | 0 | 0.364 | 1 | 1 | cs | TRUE
85 | LV_6024-42_0_6_line_85 |  | 72 | 94 | 0.052523 | 0.125 | 0.08 | 261 | 0 | 0.364 | 1 | 1 | cs | TRUE
86 | LV_6024-42_0_6_line_86 |  | 72 | 95 | 0.0098322 | 0.125 | 0.08 | 261 | 0 | 0.364 | 1 | 1 | cs | TRUE
87 | LV_6024-42_0_6_line_87 |  | 72 | 96 | 0.010314 | 0.125 | 0.08 | 261 | 0 | 0.364 | 1 | 1 | cs | TRUE
88 | LV_6024-42_0_6_line_88 |  | 73 | 91 | 0.03017 | 0.125 | 0.08 | 261 | 0 | 0.364 | 1 | 1 | cs | TRUE
89 | LV_6024-42_0_6_line_89 |  | 74 | 75 | 0.050803 | 0.125 | 0.08 | 261 | 0 | 0.364 | 1 | 1 | cs | TRUE
90 | LV_6024-42_0_6_line_90 |  | 74 | 76 | 0.022875 | 0.125 | 0.08 | 261 | 0 | 0.364 | 1 | 1 | cs | TRUE
91 | LV_6024-42_0_6_line_91 |  | 75 | 77 | 0.012279 | 0.125 | 0.08 | 261 | 0 | 0.364 | 1 | 2 | cs | TRUE
92 | LV_6024-42_0_6_line_92 |  | 75 | 78 | 0.005521 | 0.125 | 0.08 | 261 | 0 | 0.364 | 1 | 1 | cs | TRUE
93 | LV_6024-42_0_6_line_93 |  | 77 | 79 | 0.028033 | 0.125 | 0.08 | 261 | 0 | 0.364 | 1 | 1 | cs | TRUE
94 | LV_6024-42_0_6_line_94 |  | 77 | 80 | 0.0021608 | 0.125 | 0.08 | 261 | 0 | 0.364 | 1 | 5 | cs | TRUE
95 | LV_6024-42_0_6_line_95 |  | 78 | 81 | 0.047763 | 0.125 | 0.08 | 261 | 0 | 0.364 | 1 | 1 | cs | TRUE
96 | LV_6024-42_0_6_line_96 |  | 78 | 82 | 0.027676 | 0.125 | 0.08 | 261 | 0 | 0.364 | 1 | 1 | cs | TRUE
97 | LV_6024-42_0_6_line_97 |  | 78 | 83 | 0.065224 | 0.125 | 0.08 | 261 | 0 | 0.364 | 1 | 1 | cs | TRUE
98 | LV_6024-42_0_6_line_98 |  | 80 | 84 | 0.022425 | 0.125 | 0.08 | 261 | 0 | 0.364 | 1 | 5 | cs | TRUE
99 | LV_6024-42_0_6_line_99 |  | 81 | 85 | 0.031382 | 0.125 | 0.08 | 261 | 0 | 0.364 | 1 | 1 | cs | TRUE
100 | LV_6024-42_0_6_line_100 |  | 82 | 86 | 0.017064 | 0.125 | 0.08 | 261 | 0 | 0.364 | 1 | 1 | cs | TRUE
101 | LV_6024-42_0_6_line_101 |  | 83 | 87 | 0.045964 | 0.125 | 0.08 | 261 | 0 | 0.364 | 1 | 1 | cs | TRUE
102 | LV_6024-42_0_6_line_102 |  | 84 | 131 | 0.017052 | 0.125 | 0.08 | 261 | 0 | 0.364 | 1 | 5 | cs | TRUE
103 | LV_6024-42_0_6_line_103 |  | 85 | 133 | 0.047643 | 0.125 | 0.08 | 261 | 0 | 0.364 | 1 | 1 | cs | TRUE
104 | LV_6024-42_0_6_line_104 |  | 86 | 134 | 0.025344 | 0.125 | 0.08 | 261 | 0 | 0.364 | 1 | 1 | cs | TRUE
105 | LV_6024-42_0_6_line_105 |  | 87 | 105 | 0.00672 | 0.125 | 0.08 | 261 | 0 | 0.364 | 1 | 1 | cs | TRUE
106 | LV_6024-42_0_6_line_106 |  | 87 | 104 | 0.038937 | 0.125 | 0.08 | 261 | 0 | 0.364 | 1 | 1 | cs | TRUE
107 | LV_6024-42_0_6_line_107 |  | 89 | 125 | 0.014111 | 0.125 | 0.08 | 261 | 0 | 0.364 | 1 | 5 | cs | TRUE
108 | LV_6024-42_0_6_line_108 |  | 89 | 126 | 0.026406 | 0.125 | 0.08 | 261 | 0 | 0.364 | 1 | 1 | cs | TRUE
109 | LV_6024-42_0_6_line_109 |  | 90 | 121 | 0.0077778 | 0.125 | 0.08 | 261 | 0 | 0.364 | 1 | 1 | cs | TRUE
110 | LV_6024-42_0_6_line_110 |  | 91 | 92 | 0.079202 | 0.125 | 0.08 | 261 | 0 | 0.364 | 1 | 1 | cs | TRUE
111 | LV_6024-42_0_6_line_111 |  | 92 | 93 | 0.066502 | 0.125 | 0.08 | 261 | 0 | 0.364 | 1 | 1 | cs | TRUE
112 | LV_6024-42_0_6_line_112 |  | 94 | 97 | 0.015879 | 0.125 | 0.08 | 261 | 0 | 0.364 | 1 | 1 | cs | TRUE
113 | LV_6024-42_0_6_line_113 |  | 95 | 98 | 0.0098376 | 0.125 | 0.08 | 261 | 0 | 0.364 | 1 | 1 | cs | TRUE
114 | LV_6024-42_0_6_line_114 |  | 100 | 101 | 0.00482 | 0.125 | 0.08 | 261 | 0 | 0.364 | 1 | 1 | cs | TRUE
115 | LV_6024-42_0_6_line_115 |  | 100 | 102 | 0.014379 | 0.125 | 0.08 | 261 | 0 | 0.364 | 1 | 1 | cs | TRUE
116 | LV_6024-42_0_6_line_116 |  | 101 | 152 | 0.002171 | 0.125 | 0.08 | 261 | 0 | 0.364 | 1 | 1 | cs | TRUE
117 | LV_6024-42_0_6_line_117 |  | 101 | 153 | 0.020868 | 0.125 | 0.08 | 261 | 0 | 0.364 | 1 | 1 | cs | TRUE
118 | LV_6024-42_0_6_line_118 |  | 103 | 104 | 0.0086813 | 0.125 | 0.08 | 261 | 0 | 0.364 | 1 | 1 | cs | TRUE
119 | LV_6024-42_0_6_line_119 |  | 105 | 106 | 0.01546 | 0.125 | 0.08 | 261 | 0 | 0.364 | 1 | 1 | cs | TRUE
120 | LV_6024-42_0_6_line_120 |  | 105 | 107 | 0.014092 | 0.125 | 0.08 | 261 | 0 | 0.364 | 1 | 1 | cs | TRUE
121 | LV_6024-42_0_6_line_121 |  | 106 | 120 | 0.023491 | 0.125 | 0.08 | 261 | 0 | 0.364 | 1 | 1 | cs | TRUE
122 | LV_6024-42_0_6_line_122 |  | 107 | 132 | 0.01891 | 0.125 | 0.08 | 261 | 0 | 0.364 | 1 | 1 | cs | TRUE
123 | LV_6024-42_0_6_line_123 |  | 109 | 110 | 0.028794 | 0.125 | 0.08 | 261 | 0 | 0.364 | 1 | 1 | cs | TRUE
124 | LV_6024-42_0_6_line_124 |  | 109 | 111 | 0.012396 | 0.125 | 0.08 | 261 | 0 | 0.364 | 1 | 1 | cs | TRUE
125 | LV_6024-42_0_6_line_125 |  | 110 | 112 | 0.040151 | 0.125 | 0.08 | 261 | 0 | 0.364 | 1 | 1 | cs | TRUE
126 | LV_6024-42_0_6_line_126 |  | 111 | 113 | 0.024932 | 0.125 | 0.08 | 261 | 0 | 0.364 | 1 | 1 | cs | TRUE
127 | LV_6024-42_0_6_line_127 |  | 111 | 114 | 0.0080998 | 0.125 | 0.08 | 261 | 0 | 0.364 | 1 | 1 | cs | TRUE
128 | LV_6024-42_0_6_line_128 |  | 112 | 115 | 0.068446 | 0.125 | 0.08 | 261 | 0 | 0.364 | 1 | 1 | cs | TRUE
129 | LV_6024-42_0_6_line_129 |  | 113 | 116 | 0.02328 | 0.125 | 0.08 | 261 | 0 | 0.364 | 1 | 1 | cs | TRUE
130 | LV_6024-42_0_6_line_130 |  | 114 | 117 | 0.022065 | 0.125 | 0.08 | 261 | 0 | 0.364 | 1 | 1 | cs | TRUE
131 | LV_6024-42_0_6_line_131 |  | 115 | 118 | 0.051168 | 0.125 | 0.08 | 261 | 0 | 0.364 | 1 | 1 | cs | TRUE
132 | LV_6024-42_0_6_line_132 |  | 116 | 119 | 0.015276 | 0.125 | 0.08 | 261 | 0 | 0.364 | 1 | 1 | cs | TRUE
133 | LV_6024-42_0_6_line_133 |  | 117 | 120 | 0.017254 | 0.125 | 0.08 | 261 | 0 | 0.364 | 1 | 1 | cs | TRUE
134 | LV_6024-42_0_6_line_134 |  | 118 | 178 | 0.012053 | 0.125 | 0.08 | 261 | 0 | 0.364 | 1 | 1 | cs | TRUE
135 | LV_6024-42_0_6_line_135 |  | 119 | 128 | 0.00017224 | 0.125 | 0.08 | 261 | 0 | 0.364 | 1 | 1 | cs | TRUE
136 | LV_6024-42_0_6_line_136 |  | 121 | 122 | 0.044365 | 0.125 | 0.08 | 261 | 0 | 0.364 | 1 | 1 | cs | TRUE
137 | LV_6024-42_0_6_line_137 |  | 122 | 123 | 0.034577 | 0.125 | 0.08 | 261 | 0 | 0.364 | 1 | 1 | cs | TRUE
138 | LV_6024-42_0_6_line_138 |  | 123 | 124 | 0.018683 | 0.125 | 0.08 | 261 | 0 | 0.364 | 1 | 1 | cs | TRUE
139 | LV_6024-42_0_6_line_139 |  | 124 | 127 | 0.026088 | 0.125 | 0.08 | 261 | 0 | 0.364 | 1 | 1 | cs | TRUE
140 | LV_6024-42_0_6_line_140 |  | 125 | 130 | 0.040625 | 0.125 | 0.08 | 261 | 0 | 0.364 | 1 | 1 | cs | TRUE
141 | LV_6024-42_0_6_line_141 |  | 125 | 131 | 0.008046 | 0.125 | 0.08 | 261 | 0 | 0.364 | 1 | 5 | cs | TRUE
142 | LV_6024-42_0_6_line_142 |  | 133 | 143 | 0.017023 | 0.125 | 0.08 | 261 | 0 | 0.364 | 1 | 1 | cs | TRUE
143 | LV_6024-42_0_6_line_143 |  | 135 | 136 | 0.021073 | 0.125 | 0.08 | 261 | 0 | 0.364 | 1 | 1 | cs | TRUE
144 | LV_6024-42_0_6_line_144 |  | 135 | 137 | 0.011884 | 0.125 | 0.08 | 261 | 0 | 0.364 | 1 | 1 | cs | TRUE
145 | LV_6024-42_0_6_line_145 |  | 137 | 138 | 0.02096 | 0.125 | 0.08 | 261 | 0 | 0.364 | 1 | 1 | cs | TRUE
146 | LV_6024-42_0_6_line_146 |  | 138 | 139 | 0.041044 | 0.125 | 0.08 | 261 | 0 | 0.364 | 1 | 1 | cs | TRUE
147 | LV_6024-42_0_6_line_147 |  | 138 | 140 | 0.0082587 | 0.125 | 0.08 | 261 | 0 | 0.364 | 1 | 1 | cs | TRUE
148 | LV_6024-42_0_6_line_148 |  | 139 | 141 | 0.020137 | 0.125 | 0.08 | 261 | 0 | 0.364 | 1 | 1 | cs | TRUE
149 | LV_6024-42_0_6_line_149 |  | 140 | 142 | 0.044442 | 0.125 | 0.08 | 261 | 0 | 0.364 | 1 | 1 | cs | TRUE
150 | LV_6024-42_0_6_line_150 |  | 142 | 143 | 0.022245 | 0.125 | 0.08 | 261 | 0 | 0.364 | 1 | 1 | cs | TRUE
151 | LV_6024-42_0_6_line_151 |  | 144 | 145 | 0.040243 | 0.125 | 0.08 | 261 | 0 | 0.364 | 1 | 1 | cs | TRUE
152 | LV_6024-42_0_6_line_152 |  | 144 | 146 | 0.020154 | 0.125 | 0.08 | 261 | 0 | 0.364 | 1 | 1 | cs | TRUE
153 | LV_6024-42_0_6_line_153 |  | 145 | 147 | 0.022385 | 0.125 | 0.08 | 261 | 0 | 0.364 | 1 | 1 | cs | TRUE
154 | LV_6024-42_0_6_line_154 |  | 146 | 148 | 0.019144 | 0.125 | 0.08 | 261 | 0 | 0.364 | 1 | 1 | cs | TRUE
155 | LV_6024-42_0_6_line_155 |  | 147 | 149 | 0.034853 | 0.125 | 0.08 | 261 | 0 | 0.364 | 1 | 1 | cs | TRUE
156 | LV_6024-42_0_6_line_156 |  | 148 | 150 | 0.017914 | 0.125 | 0.08 | 261 | 0 | 0.364 | 1 | 1 | cs | TRUE
157 | LV_6024-42_0_6_line_157 |  | 149 | 151 | 0.014856 | 0.125 | 0.08 | 261 | 0 | 0.364 | 1 | 1 | cs | TRUE
158 | LV_6024-42_0_6_line_158 |  | 151 | 157 | 0.009267 | 0.125 | 0.08 | 261 | 0 | 0.364 | 1 | 1 | cs | TRUE
159 | LV_6024-42_0_6_line_159 |  | 151 | 152 | 0.005501 | 0.125 | 0.08 | 261 | 0 | 0.364 | 1 | 1 | cs | TRUE
160 | LV_6024-42_0_6_line_160 |  | 152 | 154 | 0.036015 | 0.125 | 0.08 | 261 | 0 | 0.364 | 1 | 1 | cs | TRUE
161 | LV_6024-42_0_6_line_161 |  | 154 | 155 | 0.02397 | 0.125 | 0.08 | 261 | 0 | 0.364 | 1 | 1 | cs | TRUE
162 | LV_6024-42_0_6_line_162 |  | 155 | 156 | 0.019821 | 0.125 | 0.08 | 261 | 0 | 0.364 | 1 | 1 | cs | TRUE
163 | LV_6024-42_0_6_line_163 |  | 157 | 158 | 0.0071806 | 0.125 | 0.08 | 261 | 0 | 0.364 | 1 | 1 | cs | TRUE
164 | LV_6024-42_0_6_line_164 |  | 159 | 160 | 0.015038 | 0.125 | 0.08 | 261 | 0 | 0.364 | 1 | 1 | cs | TRUE
165 | LV_6024-42_0_6_line_165 |  | 159 | 161 | 0.02955 | 0.125 | 0.08 | 261 | 0 | 0.364 | 1 | 1 | cs | TRUE
166 | LV_6024-42_0_6_line_166 |  | 161 | 162 | 0.0070818 | 0.125 | 0.08 | 261 | 0 | 0.364 | 1 | 1 | cs | TRUE
167 | LV_6024-42_0_6_line_167 |  | 161 | 163 | 0.033311 | 0.125 | 0.08 | 261 | 0 | 0.364 | 1 | 1 | cs | TRUE
168 | LV_6024-42_0_6_line_168 |  | 162 | 164 | 0.02106 | 0.125 | 0.08 | 261 | 0 | 0.364 | 1 | 1 | cs | TRUE
169 | LV_6024-42_0_6_line_169 |  | 163 | 165 | 0.020272 | 0.125 | 0.08 | 261 | 0 | 0.364 | 1 | 1 | cs | TRUE
170 | LV_6024-42_0_6_line_170 |  | 164 | 166 | 0.015854 | 0.125 | 0.08 | 261 | 0 | 0.364 | 1 | 1 | cs | TRUE
171 | LV_6024-42_0_6_line_171 |  | 165 | 167 | 0.049614 | 0.125 | 0.08 | 261 | 0 | 0.364 | 1 | 1 | cs | TRUE
172 | LV_6024-42_0_6_line_172 |  | 165 | 168 | 0.012063 | 0.125 | 0.08 | 261 | 0 | 0.364 | 1 | 1 | cs | TRUE
173 | LV_6024-42_0_6_line_173 |  | 165 | 169 | 0.022947 | 0.125 | 0.08 | 261 | 0 | 0.364 | 1 | 1 | cs | TRUE
174 | LV_6024-42_0_6_line_174 |  | 167 | 174 | 0.045712 | 0.125 | 0.08 | 261 | 0 | 0.364 | 1 | 1 | cs | TRUE
175 | LV_6024-42_0_6_line_175 |  | 169 | 172 | 0.011282 | 0.125 | 0.08 | 261 | 0 | 0.364 | 1 | 1 | cs | TRUE
176 | LV_6024-42_0_6_line_176 |  | 172 | 173 | 0.042751 | 0.125 | 0.08 | 261 | 0 | 0.364 | 1 | 1 | cs | TRUE
177 | LV_6024-42_0_6_line_177 |  | 174 | 177 | 0.01189 | 0.125 | 0.08 | 261 | 0 | 0.364 | 1 | 1 | cs | TRUE

## trafo
| name | std_type | hv_bus | lv_bus | sn_mva | vn_hv_kv | vn_lv_kv | vk_percent | vkr_percent | pfe_kw | i0_percent | shift_degree | tap_side | tap_neutral | tap_min | tap_max | tap_step_percent | tap_step_degree | tap_pos | tap_phase_shifter | parallel | df | in_service
0 | LV_6024-42_0_6_trafo_36 | 0.63 MVA 20/0.4 kV | 179 | 53 | 0.63 | 20 | 0.4 | 6 | 1.206 | 1.65 | 0.2619 | 150 | hv | 0 | -2 | 2 | 2.5 | 0 | 0 | FALSE | 1 | 1 | TRUE

## line_geodata
| x0 | y0 | x1 | y1 | x2 | y2 | x3 | y3 | x4 | y4 | x5 | y5 | x6 | y6 | x7 | y7 | x8 | y8
0 | 2589644.7089 | 1115612.3217 | 2589649.6395 | 1115610.7902 | 2589656.2556 | 1115606.2433 | 2589660.8013 | 1115600.8662 | 2589662.0433 | 1115597.3053
1 | 2589644.7089 | 1115612.3217 | 2589646.6597 | 1115619.8776
2 | 2589644.7089 | 1115612.3217 | 2589643.9549 | 1115609.3549 | 2589637.7922 | 1115585.8428 | 2589635.2771 | 1115568.9166 | 2589632.3442 | 1115547.0442 | 2589630.2401 | 1115535.6756
3 | 2589650.6113 | 1115632.6771 | 2589649.2556 | 1115629.9892 | 2589646.6597 | 1115619.8776
4 | 2589646.6597 | 1115619.8776 | 2589645.7768 | 1115628.981
5 | 2589630.2401 | 1115535.6756 | 2589630.0998 | 1115534.9199
6 | 2589630.2401 | 1115535.6756 | 2589619.4692 | 1115565.7283
7 | 2589650.6113 | 1115632.6771 | 2589656.5454 | 1115653.5105 | 2589659.254 | 1115661.7655 | 2589658.64 | 1115668.3698 | 2589654.3081 | 1115676.837
8 | 2589644.7178 | 1115639.9019 | 2589645.7768 | 1115628.981
9 | 2589627.5671 | 1115521.2286 | 2589630.0998 | 1115534.9199
10 | 2589640.587 | 1115527.6315 | 2589630.0998 | 1115534.9199
11 | 2589609.4337 | 1115593.7289 | 2589619.4692 | 1115565.7283
12 | 2589621.7614 | 1115534.6786 | 2589627.5671 | 1115521.2286
13 | 2589625.5363 | 1115512.0832 | 2589626.6943 | 1115516.5056 | 2589627.5671 | 1115521.2286
14 | 2589609.4337 | 1115593.7289 | 2589597.519 | 1115596.84 | 2589591.7212 | 1115595.5525
15 | 2589609.4337 | 1115593.7289 | 2589609.2616 | 1115601.3552
16 | 2589609.2616 | 1115601.3552 | 2589609.2616 | 1115601.3552 | 2589603.1204 | 1115617.0055
17 | 2589580.0336 | 1115592.9572 | 2589591.7212 | 1115595.5525
18 | 2589781.9699 | 1115314.0956 | 2589775.9408 | 1115311.3254
19 | 2589762.2598 | 1115305.4582 | 2589771.7011 | 1115309.3774 | 2589775.9408 | 1115311.3254
20 | 2589781.9699 | 1115314.0956 | 2589783.1984 | 1115314.6604 | 2589795.6482 | 1115321.6538 | 2589797.928 | 1115322.9506 | 2589804.117 | 1115325.7415 | 2589806.8599 | 1115326.9819 | 2589814.3983 | 1115310.561 | 2589821.3226 | 1115296.2534
21 | 2589781.9699 | 1115314.0956 | 2589754.2096 | 1115369.8627
22 | 2589762.2598 | 1115305.4582 | 2589760.8892 | 1115304.8906
23 | 2589821.3226 | 1115296.2534 | 2589813.938 | 1115298.6226
24 | 2589740.9556 | 1115367.0693 | 2589754.2096 | 1115369.8627
25 | 2589754.2096 | 1115369.8627 | 2589756.495 | 1115370.3444 | 2589755.099 | 1115380.7971
26 | 2589735.3474 | 1115292.9201 | 2589738.7484 | 1115295.2488 | 2589754.8814 | 1115302.4026 | 2589760.8892 | 1115304.8906
27 | 2589691.6155 | 1115273.7521 | 2589697.8072 | 1115273.5859 | 2589706.4573 | 1115275.2497 | 2589714.5931 | 1115278.7041 | 2589735.3474 | 1115292.9201
28 | 2589691.6155 | 1115273.7521 | 2589690.9147 | 1115288.3049
29 | 2589691.6155 | 1115273.7521 | 2589682.0781 | 1115273.9986
30 | 2589682.0781 | 1115273.9986 | 2589671.3419 | 1115274.2761 | 2589671.3419 | 1115274.2761
31 | 2589633.504 | 1115298.0372 | 2589650.0649 | 1115283.9618 | 2589671.3419 | 1115274.2761
32 | 2589633.504 | 1115298.0372 | 2589624.2848 | 1115305.8726 | 2589622.7063 | 1115307.9156
33 | 2589614.4629 | 1115318.5847 | 2589622.7063 | 1115307.9156
34 | 2589614.4629 | 1115318.5847 | 2589616.1832 | 1115304.3303 | 2589617.0922 | 1115286.1293
35 | 2589614.4629 | 1115318.5847 | 2589615.4255 | 1115343.9622 | 2589615.7725 | 1115361.5481 | 2589631.3984 | 1115361.2765 | 2589635.7444 | 1115360.8577
36 | 2589614.4629 | 1115318.5847 | 2589613.3382 | 1115320.0429 | 2589596.5692 | 1115329.0875 | 2589588.7202 | 1115333.5273
37 | 2589618.1631 | 1115261.5947 | 2589618.1832 | 1115264.2849 | 2589617.0922 | 1115286.1293
38 | 2589635.7444 | 1115360.8577 | 2589638.4353 | 1115358.7854 | 2589639.673 | 1115355.6929
39 | 2589662.2557 | 1115360.1895 | 2589635.7444 | 1115360.8577
40 | 2589635.7444 | 1115360.8577 | 2589631.3984 | 1115361.2765 | 2589615.7725 | 1115361.5481 | 2589616.1027 | 1115378.4336 | 2589617.4609 | 1115400.4087
41 | 2589588.7202 | 1115333.5273 | 2589581.7448 | 1115337.4728 | 2589570.8073 | 1115356.7902 | 2589569.0287 | 1115358.7668
42 | 2589489.6061 | 1115340.3217 | 2589493.0622 | 1115328.3122
43 | 2589485.9887 | 1115356.6267 | 2589486.9491 | 1115349.5549 | 2589489.6061 | 1115340.3217
44 | 2589500.1411 | 1115303.7133 | 2589493.0622 | 1115328.3122
45 | 2589485.9887 | 1115356.6267 | 2589488.6386 | 1115357.6559
46 | 2589448.6884 | 1115346.6204 | 2589456.5481 | 1115346.6955 | 2589472.0512 | 1115351.1706 | 2589485.9887 | 1115356.6267
47 | 2589511.3419 | 1115264.7911 | 2589500.1411 | 1115303.7133
48 | 2589488.6386 | 1115357.6559 | 2589485.2121 | 1115367.3111 | 2589484.6314 | 1115368.3384
49 | 2589488.6386 | 1115357.6559 | 2589493.3591 | 1115359.5041 | 2589504.1661 | 1115363.2521
50 | 2589448.6884 | 1115346.6204 | 2589437.8391 | 1115349.9411 | 2589435.9713 | 1115350.2779
51 | 2589444.1952 | 1115359.946 | 2589448.6884 | 1115346.6204
52 | 2589518.4895 | 1115235.0225 | 2589518.3285 | 1115240.513 | 2589511.3419 | 1115264.7911
53 | 2589451.8477 | 1115417.9278 | 2589465.589 | 1115395.2036 | 2589482.526 | 1115372.0626 | 2589484.6314 | 1115368.3384
54 | 2589519.1924 | 1115368.4635 | 2589504.1661 | 1115363.2521
55 | 2589406.2338 | 1115360.2907 | 2589435.9713 | 1115350.2779
56 | 2589435.9713 | 1115350.2779 | 2589438.6561 | 1115340.3829
57 | 2589518.722 | 1115227.0946 | 2589518.4895 | 1115235.0225
58 | 2589451.8477 | 1115417.9278 | 2589439.5205 | 1115410.5347
59 | 2589451.8477 | 1115417.9278 | 2589448.0613 | 1115424.1867
60 | 2589519.1924 | 1115368.4635 | 2589514.8645 | 1115376.9957
61 | 2589519.1924 | 1115368.4635 | 2589544.3703 | 1115373.5666 | 2589551.3388 | 1115371.7425 | 2589559.2102 | 1115369.6722 | 2589562.9629 | 1115365.5081
62 | 2589392.0334 | 1115359.0373 | 2589406.2338 | 1115360.2907
63 | 2589406.2338 | 1115360.2907 | 2589407.4454 | 1115364.3905 | 2589401.4361 | 1115379.0841
64 | 2589448.5631 | 1115303.871 | 2589438.6561 | 1115340.3829
65 | 2589514.8645 | 1115376.9957 | 2589487.5556 | 1115430.8341
66 | 2589562.9629 | 1115365.5081 | 2589569.7106 | 1115374.3897 | 2589570.391 | 1115377.3252
67 | 2589562.9629 | 1115365.5081 | 2589569.0287 | 1115358.7668
68 | 2589487.5556 | 1115430.8341 | 2589526.7928 | 1115454.626
69 | 2589570.391 | 1115377.3252 | 2589571.671 | 1115382.848
70 | 2589518.7297 | 1115470.659 | 2589526.7928 | 1115454.626
71 | 2589572.0054 | 1115384.2906 | 2589571.671 | 1115382.848
72 | 2589427.826 | 1115455.6219 | 2589446.5899 | 1115426.6191 | 2589448.0613 | 1115424.1867
73 | 2589617.7983 | 1115215.7728 | 2589618.0826 | 1115251.4922
74 | 2589618.1631 | 1115261.5947 | 2589618.0826 | 1115251.4922
75 | 2589617.7983 | 1115215.7728 | 2589604.1117 | 1115216.0811
76 | 2589617.7983 | 1115215.7728 | 2589618.2929 | 1115207.101 | 2589619.8964 | 1115196.0307
77 | 2589618.1631 | 1115261.5947 | 2589608.4679 | 1115271.7275 | 2589607.5859 | 1115273.7167
78 | 2589604.1117 | 1115216.0811 | 2589599.9088 | 1115216.1758
79 | 2589620.2079 | 1115193.88 | 2589619.8964 | 1115196.0307
80 | 2589604.7147 | 1115290.4324 | 2589605.9915 | 1115277.3124 | 2589607.5859 | 1115273.7167
81 | 2589587.1952 | 1115224.2732 | 2589587.866 | 1115216.4471 | 2589599.9088 | 1115216.1758
82 | 2589620.2079 | 1115193.88 | 2589636.6363 | 1115197.4868
83 | 2589620.2079 | 1115193.88 | 2589617.522 | 1115185.4361 | 2589616.8184 | 1115178.5495
84 | 2589586.4508 | 1115232.9576 | 2589587.1952 | 1115224.2732
85 | 2589636.6363 | 1115197.4868 | 2589639.2937 | 1115198.316 | 2589675.4049 | 1115207.9364 | 2589687.0325 | 1115212.5521
86 | 2589636.6363 | 1115197.4868 | 2589634.7232 | 1115207.1311
87 | 2589636.6363 | 1115197.4868 | 2589641.7724 | 1115188.5429
88 | 2589613.7522 | 1115148.5355 | 2589616.8184 | 1115178.5495
89 | 2589331.2341 | 1115315.679 | 2589325.4699 | 1115321.77 | 2589317.2073 | 1115333.9574 | 2589308.5418 | 1115353.9937 | 2589306.0595 | 1115359.3049
90 | 2589296.3742 | 1115380.0282 | 2589306.0595 | 1115359.3049
91 | 2589340.2358 | 1115324.0561 | 2589331.2341 | 1115315.679
92 | 2589327.1818 | 1115311.9177 | 2589331.2341 | 1115315.679
93 | 2589340.2358 | 1115324.0561 | 2589359.6095 | 1115303.7451
94 | 2589340.2358 | 1115324.0561 | 2589341.8185 | 1115325.5271
95 | 2589327.1818 | 1115311.9177 | 2589324.9393 | 1115314.2784 | 2589300.529 | 1115341.6575 | 2589294.5547 | 1115346.804
96 | 2589327.1818 | 1115311.9177 | 2589323.5073 | 1115294.8269 | 2589327.4998 | 1115285.4466
97 | 2589327.1818 | 1115311.9177 | 2589336.5516 | 1115301.4626 | 2589357.5129 | 1115279.548 | 2589373.069 | 1115265.6506
98 | 2589357.0905 | 1115341.6077 | 2589353.2718 | 1115339.1626 | 2589346.8014 | 1115330.1585 | 2589341.8185 | 1115325.5271
99 | 2589276.689 | 1115372.6263 | 2589281.6474 | 1115364.9803 | 2589294.5547 | 1115346.804
100 | 2589327.4998 | 1115285.4466 | 2589334.1826 | 1115269.7454
101 | 2589404.286 | 1115232.042 | 2589384.1074 | 1115255.7893 | 2589373.069 | 1115265.6506
102 | 2589371.4512 | 1115350.8029 | 2589357.0905 | 1115341.6077
103 | 2589276.689 | 1115372.6263 | 2589249.4203 | 1115411.6942
104 | 2589334.1826 | 1115269.7454 | 2589342.1446 | 1115251.0389 | 2589343.9175 | 1115246.3493
105 | 2589404.286 | 1115232.042 | 2589408.0285 | 1115226.4549
106 | 2589404.286 | 1115232.042 | 2589403.8352 | 1115256.6105 | 2589402.0108 | 1115270.8585
107 | 2589392.0334 | 1115359.0373 | 2589378.7915 | 1115354.0582
108 | 2589392.0334 | 1115359.0373 | 2589385.1899 | 1115366.0417 | 2589377.3408 | 1115380.7072
109 | 2589398.3599 | 1115386.2271 | 2589400.5344 | 1115381.2888 | 2589401.4361 | 1115379.0841
110 | 2589613.7522 | 1115148.5355 | 2589599.3918 | 1115139.8005 | 2589577.1645 | 1115131.5349 | 2589567.8989 | 1115122.3242 | 2589548.9002 | 1115110.3624 | 2589546.1252 | 1115108.5218
111 | 2589554.0353 | 1115172.951 | 2589542.9732 | 1115120.7444 | 2589542.7536 | 1115114.3417 | 2589546.1252 | 1115108.5218
112 | 2589687.0325 | 1115212.5521 | 2589681.3801 | 1115227.3913
113 | 2589632.8092 | 1115216.7807 | 2589634.7232 | 1115207.1311
114 | 2589427.826 | 1115455.6219 | 2589425.2082 | 1115459.6729
115 | 2589415.1524 | 1115448.763 | 2589427.826 | 1115455.6219
116 | 2589424.0302 | 1115461.4981 | 2589425.2082 | 1115459.6729
117 | 2589425.2082 | 1115459.6729 | 2589434.6428 | 1115464.203 | 2589443.8357 | 1115469.0704
118 | 2589401.4838 | 1115279.5118 | 2589401.5885 | 1115274.1564 | 2589402.0108 | 1115270.8585
119 | 2589408.0285 | 1115226.4549 | 2589416.6339 | 1115213.611
120 | 2589408.0285 | 1115226.4549 | 2589404.8585 | 1115223.9148 | 2589404.1463 | 1115222.8488 | 2589404.1438 | 1115221.4259 | 2589405.0247 | 1115214.1537
121 | 2589429.7092 | 1115194.0958 | 2589416.6339 | 1115213.611
122 | 2589406.9295 | 1115195.3477 | 2589406.6019 | 1115201.1338 | 2589405.0247 | 1115214.1537
123 | 2589478.8249 | 1115120.3455 | 2589462.9411 | 1115144.3626
124 | 2589456.1033 | 1115154.7017 | 2589462.9411 | 1115144.3626
125 | 2589502.4352 | 1115087.8878 | 2589484.7799 | 1115111.3413 | 2589478.8249 | 1115120.3455
126 | 2589456.1033 | 1115154.7017 | 2589460.837 | 1115168.3668 | 2589463.3548 | 1115178.5298
127 | 2589456.1033 | 1115154.7017 | 2589451.5948 | 1115161.4308
128 | 2589502.4352 | 1115087.8878 | 2589469.0219 | 1115098.3402 | 2589439.8364 | 1115114.6559
129 | 2589463.3548 | 1115178.5298 | 2589465.8446 | 1115188.5791 | 2589469.3399 | 1115201.0249
130 | 2589451.5948 | 1115161.4308 | 2589439.3129 | 1115179.762
131 | 2589397.7293 | 1115143.421 | 2589419.3712 | 1115126.0966 | 2589439.8364 | 1115114.6559
132 | 2589469.3399 | 1115201.0249 | 2589470.0167 | 1115203.4347 | 2589472.5037 | 1115208.3883 | 2589470.983 | 1115215.4572
133 | 2589439.3129 | 1115179.762 | 2589429.7092 | 1115194.0958
134 | 2589403.8625 | 1115153.8042 | 2589397.7293 | 1115143.421
135 | 2589470.9468 | 1115215.6256 | 2589470.983 | 1115215.4572
136 | 2589398.3599 | 1115386.2271 | 2589393.529 | 1115397.1979 | 2589387.9652 | 1115416.1948 | 2589382.6784 | 1115427.6127
137 | 2589362.3051 | 1115455.0866 | 2589364.2173 | 1115451.3208 | 2589373.7286 | 1115442.4329 | 2589381.3662 | 1115430.4468 | 2589382.6784 | 1115427.6127
138 | 2589354.601 | 1115472.0841 | 2589357.8162 | 1115463.9272 | 2589362.3051 | 1115455.0866
139 | 2589345.0345 | 1115496.3547 | 2589354.601 | 1115472.0841
140 | 2589392.1429 | 1115316.0715 | 2589382.0504 | 1115350.1505 | 2589378.7915 | 1115354.0582
141 | 2589378.7915 | 1115354.0582 | 2589373.2985 | 1115351.9891 | 2589371.4512 | 1115350.8029
142 | 2589249.4203 | 1115411.6942 | 2589242.8242 | 1115427.3915
143 | 2589317.2982 | 1115480.9923 | 2589311.5288 | 1115501.2597
144 | 2589320.5518 | 1115469.5627 | 2589317.2982 | 1115480.9923
145 | 2589320.5518 | 1115469.5627 | 2589305.4213 | 1115461.7524 | 2589301.8975 | 1115459.9022
146 | 2589301.8975 | 1115459.9022 | 2589298.7027 | 1115460.7305 | 2589296.2212 | 1115463.2139 | 2589281.6693 | 1115494.1995
147 | 2589301.8975 | 1115459.9022 | 2589294.5666 | 1115456.099
148 | 2589266.3543 | 1115499.7963 | 2589272.0637 | 1115502.065 | 2589276.4103 | 1115502.0572 | 2589279.1929 | 1115499.5732 | 2589281.6693 | 1115494.1995
149 | 2589294.5666 | 1115456.099 | 2589251.1842 | 1115446.4515
150 | 2589242.8242 | 1115427.3915 | 2589243.468 | 1115437.7065 | 2589245.5445 | 1115441.8382 | 2589251.1842 | 1115446.4515
151 | 2589422.9084 | 1115544.953 | 2589424.6347 | 1115541.8366 | 2589431.6528 | 1115528.8178 | 2589444.0968 | 1115510.8084
152 | 2589422.9084 | 1115544.953 | 2589414.1067 | 1115560.8423 | 2589413.6062 | 1115562.7675
153 | 2589444.0968 | 1115510.8084 | 2589454.786 | 1115495.3385 | 2589456.4459 | 1115492.1654
154 | 2589420.1418 | 1115577.1397 | 2589416.6167 | 1115574.4557 | 2589412.0573 | 1115571.9958 | 2589411.6375 | 1115570.3402 | 2589413.6062 | 1115562.7675
155 | 2589435.3401 | 1115469.9602 | 2589444.6077 | 1115476.158 | 2589453.7269 | 1115481.3001 | 2589457.4605 | 1115483.9838 | 2589458.2906 | 1115486.2501 | 2589457.0559 | 1115490.9991 | 2589456.4459 | 1115492.1654
156 | 2589414.1627 | 1115592.6245 | 2589420.7707 | 1115583.5306 | 2589421.391 | 1115580.6392 | 2589420.1418 | 1115577.1397
157 | 2589421.035 | 1115466.1167 | 2589434.1497 | 1115469.1619 | 2589435.3401 | 1115469.9602
158 | 2589421.035 | 1115466.1167 | 2589416.0029 | 1115473.8984
159 | 2589421.035 | 1115466.1167 | 2589424.0302 | 1115461.4981
160 | 2589424.0302 | 1115461.4981 | 2589416.8355 | 1115461.9665 | 2589404.8273 | 1115464.6668 | 2589398.1156 | 1115467.5689 | 2589393.2432 | 1115471.5017 | 2589391.3238 | 1115473.7071
161 | 2589391.3238 | 1115473.7071 | 2589389.1057 | 1115476.2558 | 2589385.4027 | 1115486.5896 | 2589382.5058 | 1115495.7571
162 | 2589374.0552 | 1115513.6452 | 2589381.4872 | 1115498.9804 | 2589382.5058 | 1115495.7571
163 | 2589412.1036 | 1115479.9281 | 2589416.0029 | 1115473.8984
164 | 2589590.0622 | 1115526.0625 | 2589597.6714 | 1115513.0922
165 | 2589612.6241 | 1115487.6045 | 2589597.6714 | 1115513.0922
166 | 2589612.6241 | 1115487.6045 | 2589613.1924 | 1115490.316 | 2589615.8701 | 1115493.695
167 | 2589612.6241 | 1115487.6045 | 2589611.9391 | 1115484.3263 | 2589612.5246 | 1115465.7495 | 2589614.5266 | 1115454.5507
168 | 2589625.5363 | 1115512.0832 | 2589623.7799 | 1115505.3607 | 2589618.5853 | 1115497.1211 | 2589615.8701 | 1115493.695
169 | 2589617.9059 | 1115434.5693 | 2589617.6554 | 1115437.0487 | 2589614.5266 | 1115454.5507
170 | 2589625.5363 | 1115512.0832 | 2589639.7217 | 1115504.9218
171 | 2589617.9059 | 1115434.5693 | 2589624.0639 | 1115428.3778 | 2589630.6781 | 1115422.5858 | 2589634.6057 | 1115421.3339 | 2589641.8556 | 1115421.5326 | 2589648.2825 | 1115423.5781 | 2589651.5989 | 1115426.0514 | 2589652.6406 | 1115430.185 | 2589652.7853 | 1115435.7538
172 | 2589617.9059 | 1115434.5693 | 2589608.8645 | 1115442.5553
173 | 2589617.9059 | 1115434.5693 | 2589618.6725 | 1115426.9419 | 2589618.2314 | 1115412.9025 | 2589618.1553 | 1115411.6697
174 | 2589666.502 | 1115471.9962 | 2589661.4059 | 1115472.0683 | 2589658.0924 | 1115471.2514 | 2589655.1933 | 1115468.9775 | 2589653.5253 | 1115464.2336 | 2589652.7853 | 1115435.7538
175 | 2589617.4609 | 1115400.4087 | 2589618.1553 | 1115411.6697
176 | 2589660.2432 | 1115397.5559 | 2589633.6955 | 1115399.4247 | 2589617.4609 | 1115400.4087
177 | 2589678.3904 | 1115471.8279 | 2589666.502 | 1115471.9962

## bus_geodata
| x | y | coords
0 | 2589662.0433 | 1115597.3053
1 | 2589644.7089 | 1115612.3217
2 | 2589646.6597 | 1115619.8776
3 | 2589630.2401 | 1115535.6756
4 | 2589650.6113 | 1115632.6771
5 | 2589645.7768 | 1115628.981
6 | 2589630.0998 | 1115534.9199
7 | 2589619.4692 | 1115565.7283
8 | 2589654.3081 | 1115676.837
9 | 2589644.7178 | 1115639.9019
10 | 2589627.5671 | 1115521.2286
11 | 2589640.587 | 1115527.6315
12 | 2589609.4337 | 1115593.7289
13 | 2589609.2616 | 1115601.3552
14 | 2589603.1204 | 1115617.0055
15 | 2589591.7212 | 1115595.5525
16 | 2589580.0336 | 1115592.9572
17 | 2589775.9408 | 1115311.3254
18 | 2589781.9699 | 1115314.0956
19 | 2589762.2598 | 1115305.4582
20 | 2589821.3226 | 1115296.2534
21 | 2589754.2096 | 1115369.8627
22 | 2589760.8892 | 1115304.8906
23 | 2589813.938 | 1115298.6226
24 | 2589755.099 | 1115380.7971
25 | 2589740.9556 | 1115367.0693
26 | 2589735.3474 | 1115292.9201
27 | 2589691.6155 | 1115273.7521
28 | 2589690.9147 | 1115288.3049
29 | 2589682.0781 | 1115273.9986
30 | 2589671.3419 | 1115274.2761
31 | 2589633.504 | 1115298.0372
32 | 2589622.7063 | 1115307.9156
33 | 2589614.4629 | 1115318.5847
34 | 2589617.0922 | 1115286.1293
35 | 2589635.7444 | 1115360.8577
36 | 2589588.7202 | 1115333.5273
37 | 2589489.6061 | 1115340.3217
38 | 2589493.0622 | 1115328.3122
39 | 2589485.9887 | 1115356.6267
40 | 2589500.1411 | 1115303.7133
41 | 2589488.6386 | 1115357.6559
42 | 2589448.6884 | 1115346.6204
43 | 2589511.3419 | 1115264.7911
44 | 2589484.6314 | 1115368.3384
45 | 2589504.1661 | 1115363.2521
46 | 2589435.9713 | 1115350.2779
47 | 2589444.1952 | 1115359.946
48 | 2589518.4895 | 1115235.0225
49 | 2589451.8477 | 1115417.9278
50 | 2589519.1924 | 1115368.4635
51 | 2589406.2338 | 1115360.2907
52 | 2589438.6561 | 1115340.3829
53 | 2589514.8645 | 1115376.9957
54 | 2589562.9629 | 1115365.5081
55 | 2589487.5556 | 1115430.8341
56 | 2589570.391 | 1115377.3252
57 | 2589569.0287 | 1115358.7668
58 | 2589526.7928 | 1115454.626
59 | 2589571.671 | 1115382.848
60 | 2589439.5205 | 1115410.5346
61 | 2589448.0613 | 1115424.1867
62 | 2589618.0826 | 1115251.4922
63 | 2589617.7983 | 1115215.7728
64 | 2589618.1631 | 1115261.5947
65 | 2589604.1117 | 1115216.0811
66 | 2589619.8964 | 1115196.0307
67 | 2589607.5859 | 1115273.7167
68 | 2589599.9088 | 1115216.1758
69 | 2589620.2079 | 1115193.88
70 | 2589604.7147 | 1115290.4324
71 | 2589587.1952 | 1115224.2732
72 | 2589636.6363 | 1115197.4868
73 | 2589616.8184 | 1115178.5495
74 | 2589306.0595 | 1115359.3049
75 | 2589331.2341 | 1115315.679
76 | 2589296.3742 | 1115380.0282
77 | 2589340.2358 | 1115324.0561
78 | 2589327.1818 | 1115311.9177
79 | 2589359.6095 | 1115303.7451
80 | 2589341.8185 | 1115325.5271
81 | 2589294.5547 | 1115346.804
82 | 2589327.4998 | 1115285.4466
83 | 2589373.069 | 1115265.6506
84 | 2589357.0905 | 1115341.6077
85 | 2589276.689 | 1115372.6263
86 | 2589334.1826 | 1115269.7454
87 | 2589404.286 | 1115232.042
88 | 2589448.5631 | 1115303.871
89 | 2589392.0334 | 1115359.0373
90 | 2589401.4361 | 1115379.0841
91 | 2589613.7522 | 1115148.5355
92 | 2589546.1252 | 1115108.5218
93 | 2589554.0353 | 1115172.951
94 | 2589687.0325 | 1115212.5521
95 | 2589634.7232 | 1115207.1311
96 | 2589641.7724 | 1115188.5429
97 | 2589681.3801 | 1115227.3913
98 | 2589632.8092 | 1115216.7807
99 | 2589518.722 | 1115227.0946
100 | 2589427.826 | 1115455.6219
101 | 2589425.2082 | 1115459.6729
102 | 2589415.1524 | 1115448.763
103 | 2589401.4838 | 1115279.5118
104 | 2589402.0108 | 1115270.8585
105 | 2589408.0285 | 1115226.4549
106 | 2589416.6339 | 1115213.611
107 | 2589405.0247 | 1115214.1537
108 | 2589518.7297 | 1115470.659
109 | 2589462.9411 | 1115144.3626
110 | 2589478.8249 | 1115120.3455
111 | 2589456.1033 | 1115154.7017
112 | 2589502.4352 | 1115087.8878
113 | 2589463.3548 | 1115178.5298
114 | 2589451.5948 | 1115161.4308
115 | 2589439.8364 | 1115114.6559
116 | 2589469.3399 | 1115201.0249
117 | 2589439.3129 | 1115179.762
118 | 2589397.7293 | 1115143.421
119 | 2589470.983 | 1115215.4572
120 | 2589429.7092 | 1115194.0958
121 | 2589398.3599 | 1115386.2271
122 | 2589382.6784 | 1115427.6127
123 | 2589362.3051 | 1115455.0866
124 | 2589354.601 | 1115472.0841
125 | 2589378.7915 | 1115354.0582
126 | 2589377.3408 | 1115380.7072
127 | 2589345.0345 | 1115496.3547
128 | 2589470.9468 | 1115215.6256
129 | 2589586.4508 | 1115232.9576
130 | 2589392.1429 | 1115316.0715
131 | 2589371.4512 | 1115350.8029
132 | 2589406.9295 | 1115195.3477
133 | 2589249.4203 | 1115411.6942
134 | 2589343.9175 | 1115246.3493
135 | 2589317.2982 | 1115480.9923
136 | 2589311.5288 | 1115501.2597
137 | 2589320.5518 | 1115469.5627
138 | 2589301.8975 | 1115459.9022
139 | 2589281.6693 | 1115494.1995
140 | 2589294.5666 | 1115456.099
141 | 2589266.3543 | 1115499.7963
142 | 2589251.1842 | 1115446.4515
143 | 2589242.8242 | 1115427.3915
144 | 2589422.9084 | 1115544.953
145 | 2589444.0968 | 1115510.8084
146 | 2589413.6062 | 1115562.7675
147 | 2589456.4459 | 1115492.1654
148 | 2589420.1418 | 1115577.1397
149 | 2589435.3401 | 1115469.9602
150 | 2589414.1627 | 1115592.6245
151 | 2589421.035 | 1115466.1167
152 | 2589424.0302 | 1115461.4981
153 | 2589443.8357 | 1115469.0704
154 | 2589391.3238 | 1115473.7071
155 | 2589382.5058 | 1115495.7571
156 | 2589374.0552 | 1115513.6452
157 | 2589416.0029 | 1115473.8984
158 | 2589412.1036 | 1115479.9281
159 | 2589597.6714 | 1115513.0922
160 | 2589590.0622 | 1115526.0624
161 | 2589612.6241 | 1115487.6045
162 | 2589615.8701 | 1115493.695
163 | 2589614.5266 | 1115454.5507
164 | 2589625.5363 | 1115512.0832
165 | 2589617.9059 | 1115434.5693
166 | 2589639.7217 | 1115504.9218
167 | 2589652.7853 | 1115435.7538
168 | 2589608.8645 | 1115442.5553
169 | 2589618.1553 | 1115411.6697
170 | 2589621.7614 | 1115534.6786
171 | 2589572.0054 | 1115384.2906
172 | 2589617.4609 | 1115400.4087
173 | 2589660.2432 | 1115397.5559
174 | 2589666.502 | 1115471.9962
175 | 2589639.673 | 1115355.6929
176 | 2589662.2557 | 1115360.1895
177 | 2589678.3904 | 1115471.8279
178 | 2589403.8625 | 1115153.8042
179 | 2589519.1924 | 1115368.4635

## line_std_types
| c_nf_per_km | r_ohm_per_km | x_ohm_per_km | max_i_ka | type | q_mm2 | alpha | voltage_rating
NAYY 4x50 SE | 210 | 0.642 | 0.083 | 0.142 | cs | 50 | 0.00403 | LV
NAYY 4x120 SE | 264 | 0.225 | 0.08 | 0.242 | cs | 120 | 0.00403 | LV
NAYY 4x150 SE | 261 | 0.208 | 0.08 | 0.27 | cs | 150 | 0.00403 | LV
NA2XS2Y 1x95 RM/25 12/20 kV | 216 | 0.313 | 0.132 | 0.252 | cs | 95 | 0.00403 | MV
NA2XS2Y 1x185 RM/25 12/20 kV | 273 | 0.161 | 0.117 | 0.362 | cs | 185 | 0.00403 | MV
NA2XS2Y 1x240 RM/25 12/20 kV | 304 | 0.122 | 0.112 | 0.421 | cs | 240 | 0.00403 | MV
NA2XS2Y 1x95 RM/25 6/10 kV | 315 | 0.313 | 0.123 | 0.249 | cs | 95 | 0.00403 | MV
NA2XS2Y 1x185 RM/25 6/10 kV | 406 | 0.161 | 0.11 | 0.358 | cs | 185 | 0.00403 | MV
NA2XS2Y 1x240 RM/25 6/10 kV | 456 | 0.122 | 0.105 | 0.416 | cs | 240 | 0.00403 | MV
NA2XS2Y 1x150 RM/25 12/20 kV | 250 | 0.206 | 0.116 | 0.319 | cs | 150 | 0.00403 | MV
NA2XS2Y 1x120 RM/25 12/20 kV | 230 | 0.253 | 0.119 | 0.283 | cs | 120 | 0.00403 | MV
NA2XS2Y 1x70 RM/25 12/20 kV | 190 | 0.443 | 0.132 | 0.22 | cs | 70 | 0.00403 | MV
NA2XS2Y 1x150 RM/25 6/10 kV | 360 | 0.206 | 0.11 | 0.315 | cs | 150 | 0.00403 | MV
NA2XS2Y 1x120 RM/25 6/10 kV | 340 | 0.253 | 0.113 | 0.28 | cs | 120 | 0.00403 | MV
NA2XS2Y 1x70 RM/25 6/10 kV | 280 | 0.443 | 0.123 | 0.217 | cs | 70 | 0.00403 | MV
N2XS(FL)2Y 1x120 RM/35 64/110 kV | 112 | 0.153 | 0.166 | 0.366 | cs | 120 | 0.00393 | HV
N2XS(FL)2Y 1x185 RM/35 64/110 kV | 125 | 0.099 | 0.156 | 0.457 | cs | 185 | 0.00393 | HV
N2XS(FL)2Y 1x240 RM/35 64/110 kV | 135 | 0.075 | 0.149 | 0.526 | cs | 240 | 0.00393 | HV
N2XS(FL)2Y 1x300 RM/35 64/110 kV | 144 | 0.06 | 0.144 | 0.588 | cs | 300 | 0.00393 | HV
15-AL1/3-ST1A 0.4 | 11 | 1.8769 | 0.35 | 0.105 | ol | 16 | 0.00403 | LV
24-AL1/4-ST1A 0.4 | 11.25 | 1.2012 | 0.335 | 0.14 | ol | 24 | 0.00403 | LV
48-AL1/8-ST1A 0.4 | 12.2 | 0.5939 | 0.3 | 0.21 | ol | 48 | 0.00403 | LV
94-AL1/15-ST1A 0.4 | 13.2 | 0.306 | 0.29 | 0.35 | ol | 94 | 0.00403 | LV
34-AL1/6-ST1A 10.0 | 9.7 | 0.8342 | 0.36 | 0.17 | ol | 34 | 0.00403 | MV
48-AL1/8-ST1A 10.0 | 10.1 | 0.5939 | 0.35 | 0.21 | ol | 48 | 0.00403 | MV
70-AL1/11-ST1A 10.0 | 10.4 | 0.4132 | 0.339 | 0.29 | ol | 70 | 0.00403 | MV
94-AL1/15-ST1A 10.0 | 10.75 | 0.306 | 0.33 | 0.35 | ol | 94 | 0.00403 | MV
122-AL1/20-ST1A 10.0 | 11.1 | 0.2376 | 0.323 | 0.41 | ol | 122 | 0.00403 | MV
149-AL1/24-ST1A 10.0 | 11.25 | 0.194 | 0.315 | 0.47 | ol | 149 | 0.00403 | MV
34-AL1/6-ST1A 20.0 | 9.15 | 0.8342 | 0.382 | 0.17 | ol | 34 | 0.00403 | MV
48-AL1/8-ST1A 20.0 | 9.5 | 0.5939 | 0.372 | 0.21 | ol | 48 | 0.00403 | MV
70-AL1/11-ST1A 20.0 | 9.7 | 0.4132 | 0.36 | 0.29 | ol | 70 | 0.00403 | MV
94-AL1/15-ST1A 20.0 | 10 | 0.306 | 0.35 | 0.35 | ol | 94 | 0.00403 | MV
122-AL1/20-ST1A 20.0 | 10.3 | 0.2376 | 0.344 | 0.41 | ol | 122 | 0.00403 | MV
149-AL1/24-ST1A 20.0 | 10.5 | 0.194 | 0.337 | 0.47 | ol | 149 | 0.00403 | MV
184-AL1/30-ST1A 20.0 | 10.75 | 0.1571 | 0.33 | 0.535 | ol | 184 | 0.00403 | MV
243-AL1/39-ST1A 20.0 | 11 | 0.1188 | 0.32 | 0.645 | ol | 243 | 0.00403 | MV
48-AL1/8-ST1A 110.0 | 8 | 0.5939 | 0.46 | 0.21 | ol | 48 | 0.00403 | HV
70-AL1/11-ST1A 110.0 | 8.4 | 0.4132 | 0.45 | 0.29 | ol | 70 | 0.00403 | HV
94-AL1/15-ST1A 110.0 | 8.65 | 0.306 | 0.44 | 0.35 | ol | 94 | 0.00403 | HV
122-AL1/20-ST1A 110.0 | 8.5 | 0.2376 | 0.43 | 0.41 | ol | 122 | 0.00403 | HV
149-AL1/24-ST1A 110.0 | 8.75 | 0.194 | 0.41 | 0.47 | ol | 149 | 0.00403 | HV
184-AL1/30-ST1A 110.0 | 8.8 | 0.1571 | 0.4 | 0.535 | ol | 184 | 0.00403 | HV
243-AL1/39-ST1A 110.0 | 9 | 0.1188 | 0.39 | 0.645 | ol | 243 | 0.00403 | HV
305-AL1/39-ST1A 110.0 | 9.2 | 0.0949 | 0.38 | 0.74 | ol | 305 | 0.00403 | HV
490-AL1/64-ST1A 110.0 | 9.75 | 0.059 | 0.37 | 0.96 | ol | 490 | 0.00403 | HV
679-AL1/86-ST1A 110.0 | 9.95 | 0.042 | 0.36 | 1.15 | ol | 679 | 0.00403 | HV
490-AL1/64-ST1A 220.0 | 10 | 0.059 | 0.285 | 0.96 | ol | 490 | 0.00403 | HV
679-AL1/86-ST1A 220.0 | 11.7 | 0.042 | 0.275 | 1.15 | ol | 679 | 0.00403 | HV
490-AL1/64-ST1A 380.0 | 11 | 0.059 | 0.253 | 0.96 | ol | 490 | 0.00403 | HV
679-AL1/86-ST1A 380.0 | 14.6 | 0.042 | 0.25 | 1.15 | ol | 679 | 0.00403 | HV

## trafo_std_types
| i0_percent | pfe_kw | vkr_percent | sn_mva | vn_lv_kv | vn_hv_kv | vk_percent | shift_degree | vector_group | tap_side | tap_neutral | tap_min | tap_max | tap_step_degree | tap_step_percent | tap_phase_shifter
160 MVA 380/110 kV | 0.06 | 60 | 0.25 | 160 | 110 | 380 | 12.2 | 0 | Yy0 | hv | 0 | -9 | 9 | 0 | 1.5 | FALSE
100 MVA 220/110 kV | 0.06 | 55 | 0.26 | 100 | 110 | 220 | 12 | 0 | Yy0 | hv | 0 | -9 | 9 | 0 | 1.5 | FALSE
63 MVA 110/20 kV | 0.04 | 22 | 0.32 | 63 | 20 | 110 | 18 | 150 | YNd5 | hv | 0 | -9 | 9 | 0 | 1.5 | FALSE
40 MVA 110/20 kV | 0.05 | 18 | 0.34 | 40 | 20 | 110 | 16.2 | 150 | YNd5 | hv | 0 | -9 | 9 | 0 | 1.5 | FALSE
25 MVA 110/20 kV | 0.07 | 14 | 0.41 | 25 | 20 | 110 | 12 | 150 | YNd5 | hv | 0 | -9 | 9 | 0 | 1.5 | FALSE
63 MVA 110/10 kV | 0.04 | 22 | 0.32 | 63 | 10 | 110 | 18 | 150 | YNd5 | hv | 0 | -9 | 9 | 0 | 1.5 | FALSE
40 MVA 110/10 kV | 0.05 | 18 | 0.34 | 40 | 10 | 110 | 16.2 | 150 | YNd5 | hv | 0 | -9 | 9 | 0 | 1.5 | FALSE
25 MVA 110/10 kV | 0.07 | 14 | 0.41 | 25 | 10 | 110 | 12 | 150 | YNd5 | hv | 0 | -9 | 9 | 0 | 1.5 | FALSE
0.25 MVA 20/0.4 kV | 0.32 | 0.8 | 1.44 | 0.25 | 0.4 | 20 | 6 | 150 | Yzn5 | hv | 0 | -2 | 2 | 0 | 2.5 | FALSE
0.4 MVA 20/0.4 kV | 0.3375 | 1.35 | 1.425 | 0.4 | 0.4 | 20 | 6 | 150 | Dyn5 | hv | 0 | -2 | 2 | 0 | 2.5 | FALSE
0.63 MVA 20/0.4 kV | 0.2619 | 1.65 | 1.206 | 0.63 | 0.4 | 20 | 6 | 150 | Dyn5 | hv | 0 | -2 | 2 | 0 | 2.5 | FALSE
0.25 MVA 10/0.4 kV | 0.24 | 0.6 | 1.2 | 0.25 | 0.4 | 10 | 4 | 150 | Dyn5 | hv | 0 | -2 | 2 | 0 | 2.5 | FALSE
0.4 MVA 10/0.4 kV | 0.2375 | 0.95 | 1.325 | 0.4 | 0.4 | 10 | 4 | 150 | Dyn5 | hv | 0 | -2 | 2 | 0 | 2.5 | FALSE
0.63 MVA 10/0.4 kV | 0.1873 | 1.18 | 1.0794 | 0.63 | 0.4 | 10 | 4 | 150 | Dyn5 | hv | 0 | -2 | 2 | 0 | 2.5 | FALSE

## trafo3w_std_types
| sn_hv_mva | sn_mv_mva | sn_lv_mva | vn_hv_kv | vn_mv_kv | vn_lv_kv | vk_hv_percent | vk_mv_percent | vk_lv_percent | vkr_hv_percent | vkr_mv_percent | vkr_lv_percent | pfe_kw | i0_percent | shift_mv_degree | shift_lv_degree | vector_group | tap_side | tap_neutral | tap_min | tap_max | tap_step_percent
63/25/38 MVA 110/20/10 kV | 63 | 25 | 38 | 110 | 20 | 10 | 10.4 | 10.4 | 10.4 | 0.28 | 0.32 | 0.35 | 35 | 0.89 | 0 | 0 | YN0yn0yn0 | hv | 0 | -10 | 10 | 1.2
63/25/38 MVA 110/10/10 kV | 63 | 25 | 38 | 110 | 10 | 10 | 10.4 | 10.4 | 10.4 | 0.28 | 0.32 | 0.35 | 35 | 0.89 | 0 | 0 | YN0yn0yn0 | hv | 0 | -10 | 10 | 1.2

## fuse_std_types
| fuse_type | i_rated_a | t_avg | t_min | t_total | x_avg | x_min | x_total
HV 100A | HV 100A | 100 | 0 | [10.0, 3.64, 0.854, 0.281, 0.1, 0.0531, 0.022, 0.01] | [10.0, 4.267, 1.21, 0.403, 0.1, 0.058, 0.022, 0.01] | 0 | [300.0, 350.0, 450.0, 550.0, 700.0, 850.0, 1200.0, 1752.0] | [600.0, 700.0, 900.0, 1150.0, 1665.0, 2000.0, 3000.0, 4313.0]
HV 10A | HV 10A | 10 | 0 | [10.0, 1675.0, 0.344, 0.156, 0.1, 0.0417, 0.0171, 0.01] | [10.0, 1.3, 0.3, 0.155, 0.1, 0.0555, 0.023, 0.01] | 0 | [30.0, 32.0, 35.0, 37.0, 39.0, 50.0, 70.0, 88.0] | [60.0, 70.0, 80.0, 87.0, 94.0, 110.0, 150.0, 216.0]
HV 125A | HV 125A | 125 | 0 | [10.0, 1.82, 0.344, 0.1, 0.0467, 0.0269, 0.01] | [10.0, 2.478, 0.426, 0.1, 0.0427, 0.0211, 0.01] | 0 | [375.0, 500.0, 700.0, 925.0, 1200.0, 1500.0, 2341.0] | [750.0, 1000.0, 1500.0, 2200.0, 3000.0, 4000.0, 5765.0]
HV 160A | HV 160A | 160 | 0 | [10.0, 4.15, 1.03, 0.198, 0.1, 0.051, 0.0172, 0.01] | [10.0, 2.3, 0.734, 0.274, 0.1, 0.046, 0.0177, 0.01] | 0 | [480.0, 550.0, 700.0, 1000.0, 1260.0, 1600.0, 2500.0, 3227.0] | [960.0, 1300.0, 1700.0, 2200.0, 2996.0, 4000.0, 6000.0, 7946.0]
HV 16A | HV 16A | 16 | 0 | [10.0, 0.352, 0.164, 0.1, 0.0649, 0.0342, 0.01] | [10.0, 2.34, 0.722, 0.181, 0.1, 0.055, 0.0296, 0.01] | 0 | [48.0, 60.0, 65.0, 71.0, 80.0, 100.0, 162.0] | [96.0, 110.0, 125.0, 150.0, 168.0, 200.0, 250.0, 398.0]
HV 200A | HV 200A | 200 | 0 | [10.0, 4.267, 1.21, 0.403, 0.1, 0.058, 0.022, 0.01] | [10.0, 3.73, 1.654, 0.328, 0.1, 0.0531, 0.019, 0.01] | 0 | [600.0, 700.0, 900.0, 1150.0, 1665.0, 2000.0, 3000.0, 4313.0] | [1200.0, 1500.0, 1800.0, 2700.0, 3960.0, 5000.0, 7500.0, 10620.0]
HV 20A | HV 20A | 20 | 0 | [10.0, 1.3, 0.3, 0.155, 0.1, 0.0555, 0.023, 0.01] | [10.0, 1.3, 0.161, 0.1, 0.0611, 0.0399, 0.0141, 0.01] | 0 | [60.0, 70.0, 80.0, 87.0, 94.0, 110.0, 150.0, 216.0] | [120.0, 150.0, 200.0, 223.0, 260.0, 300.0, 450.0, 532.0]
HV 25A | HV 25A | 25 | 0 | [10.0, 2.512, 0.833, 0.299, 0.1, 0.0372, 0.0223, 0.01] | [10.0, 3.125, 0.597, 0.198, 0.1, 0.0378, 0.022, 0.01] | 0 | [75.0, 82.0, 90.0, 100.0, 124.0, 170.0, 200.0, 289.0] | [150.0, 170.0, 210.0, 250.0, 294.0, 400.0, 500.0, 711.0]
HV 31.5A | HV 31.5A | 31.5 | 0 | [10.0, 2.34, 0.722, 0.181, 0.1, 0.055, 0.0296, 0.01] | [10.0, 2.84, 0.368, 0.164, 0.1, 0.0621, 0.0378, 0.0195, 0.01] | 0 | [95.0, 110.0, 125.0, 150.0, 165.0, 200.0, 250.0, 390.0] | [189.0, 220.0, 300.0, 350.0, 393.0, 450.0, 530.0, 700.0, 960.0]
HV 40A | HV 40A | 40 | 0 | [10.0, 1.3, 0.161, 0.1, 0.0611, 0.0399, 0.0141, 0.01] | [10.0, 2.05, 0.369, 0.198, 0.1, 0.051, 0.0298, 0.01] | 0 | [120.0, 150.0, 200.0, 223.0, 260.0, 300.0, 450.0, 532.0] | [240.0, 300.0, 400.0, 450.0, 530.0, 650.0, 800.0, 1311.0]
HV 50A | HV 50A | 50 | 0 | [10.0, 3.215, 0.597, 0.198, 0.1, 0.0378, 0.022, 0.01] | [10.0, 3.64, 0.854, 0.281, 0.1, 0.0531, 0.022, 0.01] | 0 | [150.0, 170.0, 210.0, 250.0, 294.0, 400.0, 500.0, 711.0] | [300.0, 350.0, 450.0, 550.0, 700.0, 850.0, 1200.0, 1752.0]
HV 6.3A | HV 6.3A | 6.3 | 0 | [10.0, 1.39, 0.344, 0.168, 0.1, 0.056, 0.0263, 0.01] | [10.0, 1.711, 0.516, 0.198, 0.1, 0.0634, 0.0303, 0.01] | 0 | [19.0, 19.5, 20.4, 20.8, 22.0, 25.0, 32.0, 48.0] | [38.0, 40.0, 43.0, 48.0, 53.0, 60.0, 75.0, 118.0]
HV 63A | HV 63A | 63 | 0 | [10.0, 2.84, 0.368, 0.164, 0.1, 0.0621, 0.0378, 0.0195, 0.01] | [10.0, 1.82, 0.344, 0.1, 0.0467, 0.0269, 0.01] | 0 | [189.0, 220.0, 300.0, 350.0, 393.0, 450.0, 530.0, 700.0, 961.0] | [378.0, 500.0, 700.0, 934.0, 1200.0, 1500.0, 2366.0]
HV 80A | HV 80A | 80 | 0 | [10.0, 2.05, 0.369, 0.198, 0.1, 0.051, 0.0298, 0.01] | [10.0, 4.15, 1.03, 0.198, 0.1, 0.051, 0.0172, 0.01] | 0 | [240.0, 300.0, 400.0, 450.0, 530.0, 650.0, 800.0, 1311.0] | [480.0, 550.0, 700.0, 1000.0, 1260.0, 1600.0, 2500.0, 3227.0]
Siemens NH-1-100 | Siemens NH-1-100 | 100 | [5400.0, 2000.0, 400.0, 20.0, 1.0, 0.2, 0.012, 0.004] | 0 | 0 | [150.0, 190.0, 250.0, 430.0, 900.0, 1250.0, 2700.0, 3600.0] | 0 | 0
Siemens NH-1-125 | Siemens NH-1-125 | 125 | [4800.0, 120.0, 7.0, 0.1, 0.004] | 0 | 0 | [180.0, 400.0, 740.0, 2000.0, 4250.0] | 0 | 0
Siemens NH-1-16 | Siemens NH-1-16 | 16 | [4000.0, 400.0, 2.0, 0.1, 0.04, 0.01] | 0 | 0 | [26.0, 35.0, 75.0, 150.0, 200.0, 300.0] | 0 | 0
Siemens NH-1-160 | Siemens NH-1-160 | 160 | [4800.0, 120.0, 7.0, 0.1, 0.004] | 0 | 0 | [210.0, 500.0, 900.0, 2300.0, 5000.0] | 0 | 0
Siemens NH-1-25 | Siemens NH-1-25 | 25 | [4000.0, 1000.0, 10.0, 0.2, 0.02, 0.01] | 0 | 0 | [40.0, 50.0, 100.0, 210.0, 400.0, 500.0] | 0 | 0
Siemens NH-1-50 | Siemens NH-1-50 | 50 | [4000.0, 40.0, 4.0, 1.0, 0.02, 0.01] | 0 | 0 | [86.0, 200.0, 300.0, 400.0, 1000.0, 1280.0] | 0 | 0
Siemens NH-1-63 | Siemens NH-1-63 | 63 | [4000.0, 100.0, 10.0, 2.0, 0.04, 0.01] | 0 | 0 | [100.0, 200.0, 300.0, 400.0, 1000.0, 1500.0] | 0 | 0
Siemens NH-1-80 | Siemens NH-1-80 | 80 | [4800.0, 120.0, 7.0, 0.1, 0.01] | 0 | 0 | [150.58, 250.0, 450.0, 1150.0, 2470.0] | 0 | 0
Siemens NH-2-1000 | Siemens NH-2-1000 | 1000 | [4800.0, 120.0, 7.0, 0.1, 0.004] | 0 | 0 | [1900.0, 3500.0, 8400.0, 24000.0, 52000.0] | 0 | 0
Siemens NH-2-200 | Siemens NH-2-200 | 200 | [4800.0, 120.0, 7.0, 0.1, 0.004] | 0 | 0 | [280.0, 650.0, 1200.0, 3000.0, 7000.0] | 0 | 0
Siemens NH-2-224 | Siemens NH-2-224 | 224 | [4800.0, 120.0, 7.0, 0.2, 0.04, 0.004] | 0 | 0 | [400.0, 750.0, 1453.0, 3025.0, 4315.0, 7600.0] | 0 | 0
Siemens NH-2-250 | Siemens NH-2-250 | 250 | [4800.0, 120.0, 7.0, 0.1, 0.004] | 0 | 0 | [450.0, 800.0, 1650.0, 4000.0, 8500.0] | 0 | 0
Siemens NH-2-315 | Siemens NH-2-315 | 315 | [4800.0, 120.0, 7.0, 0.1, 0.004] | 0 | 0 | [550.0, 920.0, 1900.0, 5000.0, 11000.0] | 0 | 0
Siemens NH-2-355 | Siemens NH-2-355 | 355 | [4800.0, 120.0, 6.0, 0.1, 0.004] | 0 | 0 | [650.0, 1116.27, 2350.0, 5840.0, 12790.0] | 0 | 0
Siemens NH-2-400 | Siemens NH-2-400 | 400 | [4800.0, 120.0, 7.0, 0.1, 0.004] | 0 | 0 | [720.0, 1350.0, 2800.0, 6500.0, 15000.0] | 0 | 0
Siemens NH-2-425 | Siemens NH-2-425 | 425 | [4800.0, 120.0, 7.0, 0.1, 0.004] | 0 | 0 | [850.0, 1500.0, 3050.0, 7500.0, 16500.0] | 0 | 0
Siemens NH-2-630 | Siemens NH-2-630 | 630 | [4800.0, 120.0, 7.0, 0.1, 0.004] | 0 | 0 | [1200.0, 2000.0, 4800.0, 12000.0, 26000.0] | 0 | 0

## dtypes
| element | column | dtype
0 | bus | name | object
1 | bus | vn_kv | float64
2 | bus | type | object
3 | bus | zone | object
4 | bus | in_service | bool
5 | load | name | object
6 | load | bus | uint32
7 | load | p_mw | float64
8 | load | q_mvar | float64
9 | load | const_z_percent | float64
10 | load | const_i_percent | float64
11 | load | sn_mva | float64
12 | load | scaling | float64
13 | load | in_service | bool
14 | load | type | object
15 | ext_grid | name | object
16 | ext_grid | bus | uint32
17 | ext_grid | vm_pu | float64
18 | ext_grid | va_degree | float64
19 | ext_grid | slack_weight | float64
20 | ext_grid | in_service | bool
21 | line | name | object
22 | line | std_type | object
23 | line | from_bus | uint32
24 | line | to_bus | uint32
25 | line | length_km | float64
26 | line | r_ohm_per_km | float64
27 | line | x_ohm_per_km | float64
28 | line | c_nf_per_km | float64
29 | line | g_us_per_km | float64
30 | line | max_i_ka | float64
31 | line | df | float64
32 | line | parallel | uint32
33 | line | type | object
34 | line | in_service | bool
35 | trafo | name | object
36 | trafo | std_type | object
37 | trafo | hv_bus | uint32
38 | trafo | lv_bus | uint32
39 | trafo | sn_mva | float64
40 | trafo | vn_hv_kv | float64
41 | trafo | vn_lv_kv | float64
42 | trafo | vk_percent | float64
43 | trafo | vkr_percent | float64
44 | trafo | pfe_kw | float64
45 | trafo | i0_percent | float64
46 | trafo | shift_degree | float64
47 | trafo | tap_side | object
48 | trafo | tap_neutral | int32
49 | trafo | tap_min | int32
50 | trafo | tap_max | int32
51 | trafo | tap_step_percent | float64
52 | trafo | tap_step_degree | float64
53 | trafo | tap_pos | int32
54 | trafo | tap_phase_shifter | bool
55 | trafo | parallel | uint32
56 | trafo | df | float64
57 | trafo | in_service | bool
58 | line_geodata | coords | object
59 | bus_geodata | x | float64
60 | bus_geodata | y | float64
61 | bus_geodata | coords | object

## parameters
| version | format_version | converged | OPF_converged | name | f_hz | sn_mva
0 | 2.14.6 | 2.14.0 | FALSE | FALSE |  | 50 | 1