## bus
| name | vn_kv | type | zone | in_service
0 | bus_LV_6024-43_0_5_node_0 | 0.4 | n |  | TRUE
1 | bus_LV_6024-43_0_5_node_1 | 0.4 | n |  | TRUE
2 | bus_LV_6024-43_0_5_node_2 | 0.4 | n |  | TRUE
3 | bus_LV_6024-43_0_5_node_3 | 0.4 | n |  | TRUE
4 | bus_LV_6024-43_0_5_node_4 | 0.4 | n |  | TRUE
5 | bus_LV_6024-43_0_5_node_5 | 0.4 | n |  | TRUE
6 | bus_LV_6024-43_0_5_node_6 | 0.4 | n |  | TRUE
7 | bus_LV_6024-43_0_5_node_69 | 0.4 | n |  | TRUE
8 | bus_LV_6024-43_0_5_node_62 | 0.4 | n |  | TRUE
9 | bus_LV_6024-43_0_5_node_11 | 0.4 | n |  | TRUE
10 | bus_LV_6024-43_0_5_node_7 | 0.4 | n |  | TRUE
11 | bus_LV_6024-43_0_5_node_25 | 0.4 | n |  | TRUE
12 | bus_LV_6024-43_0_5_node_63 | 0.4 | n |  | TRUE
13 | bus_LV_6024-43_0_5_node_61 | 0.4 | n |  | TRUE
14 | bus_LV_6024-43_0_5_node_12 | 0.4 | n |  | TRUE
15 | bus_LV_6024-43_0_5_node_10 | 0.4 | n |  | TRUE
16 | bus_LV_6024-43_0_5_node_8 | 0.4 | n |  | TRUE
17 | bus_LV_6024-43_0_5_node_23 | 0.4 | n |  | TRUE
18 | bus_LV_6024-43_0_5_node_71 | 0.4 | n |  | TRUE
19 | bus_LV_6024-43_0_5_node_72 | 0.4 | n |  | TRUE
20 | bus_LV_6024-43_0_5_node_21 | 0.4 | n |  | TRUE
21 | bus_LV_6024-43_0_5_node_16 | 0.4 | n |  | TRUE
22 | bus_LV_6024-43_0_5_node_9 | 0.4 | n |  | TRUE
23 | bus_LV_6024-43_0_5_node_24 | 0.4 | n |  | TRUE
24 | bus_LV_6024-43_0_5_node_28 | 0.4 | n |  | TRUE
25 | bus_LV_6024-43_0_5_node_30 | 0.4 | n |  | TRUE
26 | bus_LV_6024-43_0_5_node_27 | 0.4 | n |  | TRUE
27 | bus_LV_6024-43_0_5_node_31 | 0.4 | n |  | TRUE
28 | bus_LV_6024-43_0_5_node_13 | 0.4 | n |  | TRUE
29 | bus_LV_6024-43_0_5_node_14 | 0.4 | n |  | TRUE
30 | bus_LV_6024-43_0_5_node_15 | 0.4 | n |  | TRUE
31 | bus_LV_6024-43_0_5_node_17 | 0.4 | n |  | TRUE
32 | bus_LV_6024-43_0_5_node_18 | 0.4 | n |  | TRUE
33 | bus_LV_6024-43_0_5_node_26 | 0.4 | n |  | TRUE
34 | bus_LV_6024-43_0_5_node_73 | 0.4 | n |  | TRUE
35 | bus_LV_6024-43_0_5_node_36 | 0.4 | n |  | TRUE
36 | bus_LV_6024-43_0_5_node_70 | 0.4 | n |  | TRUE
37 | bus_LV_6024-43_0_5_node_35 | 0.4 | n |  | TRUE
38 | bus_LV_6024-43_0_5_node_19 | 0.4 | n |  | TRUE
39 | bus_LV_6024-43_0_5_node_20 | 0.4 | n |  | TRUE
40 | bus_LV_6024-43_0_5_node_22 | 0.4 | n |  | TRUE
41 | bus_LV_6024-43_0_5_node_74 | 0.4 | n |  | TRUE
42 | bus_LV_6024-43_0_5_node_29 | 0.4 | n |  | TRUE
43 | bus_LV_6024-43_0_5_node_32 | 0.4 | n |  | TRUE
44 | bus_LV_6024-43_0_5_node_33 | 0.4 | n |  | TRUE
45 | bus_LV_6024-43_0_5_node_34 | 0.4 | n |  | TRUE
46 | bus_LV_6024-43_0_5_node_76 | 0.4 | n |  | TRUE
47 | bus_LV_6024-43_0_5_node_68 | 0.4 | n |  | TRUE
48 | bus_LV_6024-43_0_5_node_37 | 0.4 | n |  | TRUE
49 | bus_LV_6024-43_0_5_node_39 | 0.4 | n |  | TRUE
50 | bus_LV_6024-43_0_5_node_40 | 0.4 | n |  | TRUE
51 | bus_LV_6024-43_0_5_node_41 | 0.4 | n |  | TRUE
52 | bus_LV_6024-43_0_5_node_42 | 0.4 | n |  | TRUE
53 | bus_LV_6024-43_0_5_node_43 | 0.4 | n |  | TRUE
54 | bus_LV_6024-43_0_5_node_51 | 0.4 | n |  | TRUE
55 | bus_LV_6024-43_0_5_node_57 | 0.4 | n |  | TRUE
56 | bus_LV_6024-43_0_5_node_52 | 0.4 | n |  | TRUE
57 | bus_LV_6024-43_0_5_node_54 | 0.4 | n |  | TRUE
58 | bus_LV_6024-43_0_5_node_53 | 0.4 | n |  | TRUE
59 | bus_LV_6024-43_0_5_node_50 | 0.4 | n |  | TRUE
60 | bus_LV_6024-43_0_5_node_58 | 0.4 | n |  | TRUE
61 | bus_LV_6024-43_0_5_node_67 | 0.4 | n |  | TRUE
62 | bus_LV_6024-43_0_5_node_66 | 0.4 | n |  | TRUE
63 | bus_LV_6024-43_0_5_node_45 | 0.4 | n |  | TRUE
64 | bus_LV_6024-43_0_5_node_46 | 0.4 | n |  | TRUE
65 | bus_LV_6024-43_0_5_node_47 | 0.4 | n |  | TRUE
66 | bus_LV_6024-43_0_5_node_48 | 0.4 | n |  | TRUE
67 | bus_LV_6024-43_0_5_node_49 | 0.4 | n |  | TRUE
68 | bus_LV_6024-43_0_5_node_56 | 0.4 | n |  | TRUE
69 | bus_LV_6024-43_0_5_node_75 | 0.4 | n |  | TRUE
70 | bus_LV_6024-43_0_5_node_55 | 0.4 | n |  | TRUE
71 | bus_LV_6024-43_0_5_node_64 | 0.4 | n |  | TRUE
72 | bus_LV_6024-43_0_5_node_59 | 0.4 | n |  | TRUE
73 | bus_LV_6024-43_0_5_node_60 | 0.4 | n |  | TRUE
74 | bus_MV_89_0_node_129 | 20 | n |  | TRUE

## load
| name | bus | p_mw | q_mvar | const_z_percent | const_i_percent | sn_mva | scaling | in_service | type
0 | LV_6024-43_0_5_load_0 | 0 | 0.017429 | 0.0043682 | 0 | 0 |  | 1 | TRUE | wye
1 | LV_6024-43_0_5_load_4 | 4 | 0.022468 | 0.0056311 | 0 | 0 |  | 1 | TRUE | wye
2 | LV_6024-43_0_5_load_5 | 5 | 0.049313 | 0.012359 | 0 | 0 |  | 1 | TRUE | wye
3 | LV_6024-43_0_5_load_69 | 7 | 0.0047657 | 0.0011944 | 0 | 0 |  | 1 | TRUE | wye
4 | LV_6024-43_0_5_load_7 | 10 | 0.021763 | 0.0054543 | 0 | 0 |  | 1 | TRUE | wye
5 | LV_6024-43_0_5_load_25 | 11 | 0.0032108 | 0.00080471 | 0 | 0 |  | 1 | TRUE | wye
6 | LV_6024-43_0_5_load_63 | 12 | 0.0022861 | 0.00057294 | 0 | 0 |  | 1 | TRUE | wye
7 | LV_6024-43_0_5_load_61 | 13 | 0.0036617 | 0.00091771 | 0 | 0 |  | 1 | TRUE | wye
8 | LV_6024-43_0_5_load_10 | 15 | 0.0062947 | 0.0015776 | 0 | 0 |  | 1 | TRUE | wye
9 | LV_6024-43_0_5_load_8 | 16 | 0.0080637 | 0.002021 | 0 | 0 |  | 1 | TRUE | wye
10 | LV_6024-43_0_5_load_71 | 18 | 0.0042769 | 0.0010719 | 0 | 0 |  | 1 | TRUE | wye
11 | LV_6024-43_0_5_load_9 | 22 | 0.004653 | 0.0011661 | 0 | 0 |  | 1 | TRUE | wye
12 | LV_6024-43_0_5_load_24 | 23 | 0.0072151 | 0.0018083 | 0 | 0 |  | 1 | TRUE | wye
13 | LV_6024-43_0_5_load_28 | 24 | 0.011392 | 0.0028552 | 0 | 0 |  | 1 | TRUE | wye
14 | LV_6024-43_0_5_load_30 | 25 | 0.00622 | 0.0015589 | 0 | 0 |  | 1 | TRUE | wye
15 | LV_6024-43_0_5_load_27 | 26 | 0.0083044 | 0.0020813 | 0 | 0 |  | 1 | TRUE | wye
16 | LV_6024-43_0_5_load_31 | 27 | 0.0041732 | 0.0010459 | 0 | 0 |  | 1 | TRUE | wye
17 | LV_6024-43_0_5_load_13 | 28 | 0.0037244 | 0.00093343 | 0 | 0 |  | 1 | TRUE | wye
18 | LV_6024-43_0_5_load_14 | 29 | 0.0033254 | 0.00083343 | 0 | 0 |  | 1 | TRUE | wye
19 | LV_6024-43_0_5_load_26 | 33 | 0.0035203 | 0.00088227 | 0 | 0 |  | 1 | TRUE | wye
20 | LV_6024-43_0_5_load_73 | 34 | 0.0047172 | 0.0011822 | 0 | 0 |  | 1 | TRUE | wye
21 | LV_6024-43_0_5_load_70 | 36 | 0.0062172 | 0.0015582 | 0 | 0 |  | 1 | TRUE | wye
22 | LV_6024-43_0_5_load_35 | 37 | 0.0098517 | 0.0024691 | 0 | 0 |  | 1 | TRUE | wye
23 | LV_6024-43_0_5_load_19 | 38 | 0.0037662 | 0.00094391 | 0 | 0 |  | 1 | TRUE | wye
24 | LV_6024-43_0_5_load_20 | 39 | 0.0043819 | 0.0010982 | 0 | 0 |  | 1 | TRUE | wye
25 | LV_6024-43_0_5_load_22 | 40 | 0.0024114 | 0.00060436 | 0 | 0 |  | 1 | TRUE | wye
26 | LV_6024-43_0_5_load_74 | 41 | 0.0035834 | 0.00089809 | 0 | 0 |  | 1 | TRUE | wye
27 | LV_6024-43_0_5_load_29 | 42 | 0.0051476 | 0.0012901 | 0 | 0 |  | 1 | TRUE | wye
28 | LV_6024-43_0_5_load_76 | 46 | 0.0074089 | 0.0018568 | 0 | 0 |  | 1 | TRUE | wye
29 | LV_6024-43_0_5_load_68 | 47 | 0.0084255 | 0.0021116 | 0 | 0 |  | 1 | TRUE | wye
30 | LV_6024-43_0_5_load_37 | 48 | 0.010038 | 0.0025158 | 0 | 0 |  | 1 | TRUE | wye
31 | LV_6024-43_0_5_load_39 | 49 | 0.0031418 | 0.00078742 | 0 | 0 |  | 1 | TRUE | wye
32 | LV_6024-43_0_5_load_43 | 53 | 0.0032421 | 0.00081255 | 0 | 0 |  | 1 | TRUE | wye
33 | LV_6024-43_0_5_load_51 | 54 | 0.0042352 | 0.0010614 | 0 | 0 |  | 1 | TRUE | wye
34 | LV_6024-43_0_5_load_57 | 55 | 0.0060168 | 0.0015079 | 0 | 0 |  | 1 | TRUE | wye
35 | LV_6024-43_0_5_load_54 | 57 | 0.0069825 | 0.00175 | 0 | 0 |  | 1 | TRUE | wye
36 | LV_6024-43_0_5_load_67 | 61 | 0.0050875 | 0.0012751 | 0 | 0 |  | 1 | TRUE | wye
37 | LV_6024-43_0_5_load_45 | 63 | 0.0038061 | 0.00095389 | 0 | 0 |  | 1 | TRUE | wye
38 | LV_6024-43_0_5_load_46 | 64 | 0.002199 | 0.00055113 | 0 | 0 |  | 1 | TRUE | wye
39 | LV_6024-43_0_5_load_48 | 66 | 0.0031487 | 0.00078913 | 0 | 0 |  | 1 | TRUE | wye
40 | LV_6024-43_0_5_load_49 | 67 | 0.0021611 | 0.00054163 | 0 | 0 |  | 1 | TRUE | wye
41 | LV_6024-43_0_5_load_56 | 68 | 0.002117 | 0.00053058 | 0 | 0 |  | 1 | TRUE | wye
42 | LV_6024-43_0_5_load_75 | 69 | 0.0056417 | 0.001414 | 0 | 0 |  | 1 | TRUE | wye
43 | LV_6024-43_0_5_load_55 | 70 | 0.0047384 | 0.0011876 | 0 | 0 |  | 1 | TRUE | wye
44 | LV_6024-43_0_5_load_64 | 71 | 0.0050288 | 0.0012603 | 0 | 0 |  | 1 | TRUE | wye
45 | LV_6024-43_0_5_load_59 | 72 | 0.0050156 | 0.001257 | 0 | 0 |  | 1 | TRUE | wye
46 | LV_6024-43_0_5_load_60 | 73 | 0.0062894 | 0.0015763 | 0 | 0 |  | 1 | TRUE | wye

## ext_grid
| name | bus | vm_pu | va_degree | slack_weight | in_service
0 |  | 9 | 1 | 0 | 1 | TRUE

## line
| name | std_type | from_bus | to_bus | length_km | r_ohm_per_km | x_ohm_per_km | c_nf_per_km | g_us_per_km | max_i_ka | df | parallel | type | in_service
0 | LV_6024-43_0_5_line_0 |  | 0 | 1 | 0.074347 | 0.125 | 0.08 | 261 | 0 | 0.364 | 1 | 3 | cs | TRUE
1 | LV_6024-43_0_5_line_1 |  | 0 | 2 | 0.013209 | 0.125 | 0.08 | 261 | 0 | 0.364 | 1 | 3 | cs | TRUE
2 | LV_6024-43_0_5_line_2 |  | 1 | 3 | 0.026127 | 0.125 | 0.08 | 261 | 0 | 0.364 | 1 | 1 | cs | TRUE
3 | LV_6024-43_0_5_line_3 |  | 1 | 4 | 0.09289 | 0.125 | 0.08 | 261 | 0 | 0.364 | 1 | 3 | cs | TRUE
4 | LV_6024-43_0_5_line_4 |  | 2 | 5 | 0.033637 | 0.125 | 0.08 | 261 | 0 | 0.364 | 1 | 1 | cs | TRUE
5 | LV_6024-43_0_5_line_5 |  | 2 | 6 | 0.058454 | 0.125 | 0.08 | 261 | 0 | 0.364 | 1 | 3 | cs | TRUE
6 | LV_6024-43_0_5_line_6 |  | 3 | 7 | 0.024251 | 0.125 | 0.08 | 261 | 0 | 0.364 | 1 | 1 | cs | TRUE
7 | LV_6024-43_0_5_line_7 |  | 3 | 8 | 0.041458 | 0.125 | 0.08 | 261 | 0 | 0.364 | 1 | 1 | cs | TRUE
8 | LV_6024-43_0_5_line_8 |  | 4 | 9 | 0.058864 | 0.125 | 0.08 | 261 | 0 | 0.364 | 1 | 3 | cs | TRUE
9 | LV_6024-43_0_5_line_9 |  | 5 | 10 | 0.044534 | 0.125 | 0.08 | 261 | 0 | 0.364 | 1 | 1 | cs | TRUE
10 | LV_6024-43_0_5_line_10 |  | 6 | 11 | 0.036657 | 0.125 | 0.08 | 261 | 0 | 0.364 | 1 | 3 | cs | TRUE
11 | LV_6024-43_0_5_line_11 |  | 8 | 12 | 0.022617 | 0.125 | 0.08 | 261 | 0 | 0.364 | 1 | 1 | cs | TRUE
12 | LV_6024-43_0_5_line_12 |  | 8 | 13 | 0.019235 | 0.125 | 0.08 | 261 | 0 | 0.364 | 1 | 1 | cs | TRUE
13 | LV_6024-43_0_5_line_13 |  | 9 | 14 | 0.015678 | 0.125 | 0.08 | 261 | 0 | 0.364 | 1 | 1 | cs | TRUE
14 | LV_6024-43_0_5_line_14 |  | 9 | 15 | 0.070166 | 0.125 | 0.08 | 261 | 0 | 0.364 | 1 | 1 | cs | TRUE
15 | LV_6024-43_0_5_line_15 |  | 10 | 16 | 0.05584 | 0.125 | 0.08 | 261 | 0 | 0.364 | 1 | 1 | cs | TRUE
16 | LV_6024-43_0_5_line_16 |  | 11 | 21 | 0.017671 | 0.125 | 0.08 | 261 | 0 | 0.364 | 1 | 2 | cs | TRUE
17 | LV_6024-43_0_5_line_17 |  | 12 | 58 | 0.015815 | 0.125 | 0.08 | 261 | 0 | 0.364 | 1 | 1 | cs | TRUE
18 | LV_6024-43_0_5_line_18 |  | 13 | 72 | 0.046754 | 0.125 | 0.08 | 261 | 0 | 0.364 | 1 | 1 | cs | TRUE
19 | LV_6024-43_0_5_line_19 |  | 14 | 24 | 0.045998 | 0.125 | 0.08 | 261 | 0 | 0.364 | 1 | 1 | cs | TRUE
20 | LV_6024-43_0_5_line_20 |  | 14 | 25 | 0.019827 | 0.125 | 0.08 | 261 | 0 | 0.364 | 1 | 1 | cs | TRUE
21 | LV_6024-43_0_5_line_21 |  | 16 | 22 | 0.037947 | 0.125 | 0.08 | 261 | 0 | 0.364 | 1 | 1 | cs | TRUE
22 | LV_6024-43_0_5_line_22 |  | 17 | 18 | 0.025064 | 0.125 | 0.08 | 261 | 0 | 0.364 | 1 | 1 | cs | TRUE
23 | LV_6024-43_0_5_line_23 |  | 17 | 19 | 0.093083 | 0.125 | 0.08 | 261 | 0 | 0.364 | 1 | 1 | cs | TRUE
24 | LV_6024-43_0_5_line_24 |  | 17 | 20 | 0.062725 | 0.125 | 0.08 | 261 | 0 | 0.364 | 1 | 1 | cs | TRUE
25 | LV_6024-43_0_5_line_25 |  | 19 | 41 | 0.01745 | 0.125 | 0.08 | 261 | 0 | 0.364 | 1 | 1 | cs | TRUE
26 | LV_6024-43_0_5_line_26 |  | 20 | 38 | 0.029247 | 0.125 | 0.08 | 261 | 0 | 0.364 | 1 | 1 | cs | TRUE
27 | LV_6024-43_0_5_line_27 |  | 20 | 32 | 0.064178 | 0.125 | 0.08 | 261 | 0 | 0.364 | 1 | 1 | cs | TRUE
28 | LV_6024-43_0_5_line_28 |  | 21 | 33 | 0.025878 | 0.125 | 0.08 | 261 | 0 | 0.364 | 1 | 1 | cs | TRUE
29 | LV_6024-43_0_5_line_29 |  | 21 | 29 | 0.019355 | 0.125 | 0.08 | 261 | 0 | 0.364 | 1 | 2 | cs | TRUE
30 | LV_6024-43_0_5_line_30 |  | 22 | 23 | 0.015213 | 0.125 | 0.08 | 261 | 0 | 0.364 | 1 | 1 | cs | TRUE
31 | LV_6024-43_0_5_line_31 |  | 24 | 26 | 0.00013877 | 0.125 | 0.08 | 261 | 0 | 0.364 | 1 | 1 | cs | TRUE
32 | LV_6024-43_0_5_line_32 |  | 25 | 27 | 0.030741 | 0.125 | 0.08 | 261 | 0 | 0.364 | 1 | 1 | cs | TRUE
33 | LV_6024-43_0_5_line_33 |  | 26 | 42 | 0.011704 | 0.125 | 0.08 | 261 | 0 | 0.364 | 1 | 1 | cs | TRUE
34 | LV_6024-43_0_5_line_34 |  | 27 | 43 | 0.02686 | 0.125 | 0.08 | 261 | 0 | 0.364 | 1 | 1 | cs | TRUE
35 | LV_6024-43_0_5_line_35 |  | 28 | 29 | 0.077499 | 0.125 | 0.08 | 261 | 0 | 0.364 | 1 | 2 | cs | TRUE
36 | LV_6024-43_0_5_line_36 |  | 28 | 30 | 0.0099631 | 0.125 | 0.08 | 261 | 0 | 0.364 | 1 | 1 | cs | TRUE
37 | LV_6024-43_0_5_line_37 |  | 30 | 31 | 0.019517 | 0.125 | 0.08 | 261 | 0 | 0.364 | 1 | 1 | cs | TRUE
38 | LV_6024-43_0_5_line_38 |  | 30 | 32 | 0.021288 | 0.125 | 0.08 | 261 | 0 | 0.364 | 1 | 1 | cs | TRUE
39 | LV_6024-43_0_5_line_39 |  | 31 | 34 | 0.010335 | 0.125 | 0.08 | 261 | 0 | 0.364 | 1 | 1 | cs | TRUE
40 | LV_6024-43_0_5_line_40 |  | 31 | 35 | 0.064694 | 0.125 | 0.08 | 261 | 0 | 0.364 | 1 | 1 | cs | TRUE
41 | LV_6024-43_0_5_line_41 |  | 32 | 36 | 0.027727 | 0.125 | 0.08 | 261 | 0 | 0.364 | 1 | 1 | cs | TRUE
42 | LV_6024-43_0_5_line_42 |  | 35 | 37 | 0.013921 | 0.125 | 0.08 | 261 | 0 | 0.364 | 1 | 1 | cs | TRUE
43 | LV_6024-43_0_5_line_43 |  | 37 | 48 | 0.021248 | 0.125 | 0.08 | 261 | 0 | 0.364 | 1 | 1 | cs | TRUE
44 | LV_6024-43_0_5_line_44 |  | 38 | 39 | 0.026657 | 0.125 | 0.08 | 261 | 0 | 0.364 | 1 | 1 | cs | TRUE
45 | LV_6024-43_0_5_line_45 |  | 39 | 40 | 0.021793 | 0.125 | 0.08 | 261 | 0 | 0.364 | 1 | 1 | cs | TRUE
46 | LV_6024-43_0_5_line_46 |  | 43 | 44 | 0.040343 | 0.125 | 0.08 | 261 | 0 | 0.364 | 1 | 1 | cs | TRUE
47 | LV_6024-43_0_5_line_47 |  | 43 | 45 | 0.068889 | 0.125 | 0.08 | 261 | 0 | 0.364 | 1 | 1 | cs | TRUE
48 | LV_6024-43_0_5_line_48 |  | 44 | 46 | 0.020351 | 0.125 | 0.08 | 261 | 0 | 0.364 | 1 | 1 | cs | TRUE
49 | LV_6024-43_0_5_line_49 |  | 45 | 47 | 0.059188 | 0.125 | 0.08 | 261 | 0 | 0.364 | 1 | 1 | cs | TRUE
50 | LV_6024-43_0_5_line_50 |  | 49 | 50 | 0.060945 | 0.125 | 0.08 | 261 | 0 | 0.364 | 1 | 1 | cs | TRUE
51 | LV_6024-43_0_5_line_51 |  | 49 | 51 | 0.001532 | 0.125 | 0.08 | 261 | 0 | 0.364 | 1 | 1 | cs | TRUE
52 | LV_6024-43_0_5_line_52 |  | 50 | 52 | 0.049759 | 0.125 | 0.08 | 261 | 0 | 0.364 | 1 | 1 | cs | TRUE
53 | LV_6024-43_0_5_line_53 |  | 51 | 53 | 0.03424 | 0.125 | 0.08 | 261 | 0 | 0.364 | 1 | 1 | cs | TRUE
54 | LV_6024-43_0_5_line_54 |  | 52 | 54 | 0.023094 | 0.125 | 0.08 | 261 | 0 | 0.364 | 1 | 1 | cs | TRUE
55 | LV_6024-43_0_5_line_55 |  | 53 | 55 | 0.0073446 | 0.125 | 0.08 | 261 | 0 | 0.364 | 1 | 1 | cs | TRUE
56 | LV_6024-43_0_5_line_56 |  | 54 | 56 | 0.020533 | 0.125 | 0.08 | 261 | 0 | 0.364 | 1 | 1 | cs | TRUE
57 | LV_6024-43_0_5_line_57 |  | 55 | 60 | 0.020943 | 0.125 | 0.08 | 261 | 0 | 0.364 | 1 | 1 | cs | TRUE
58 | LV_6024-43_0_5_line_58 |  | 56 | 57 | 0.027822 | 0.125 | 0.08 | 261 | 0 | 0.364 | 1 | 1 | cs | TRUE
59 | LV_6024-43_0_5_line_59 |  | 56 | 58 | 0.065846 | 0.125 | 0.08 | 261 | 0 | 0.364 | 1 | 1 | cs | TRUE
60 | LV_6024-43_0_5_line_60 |  | 57 | 70 | 0.017989 | 0.125 | 0.08 | 261 | 0 | 0.364 | 1 | 1 | cs | TRUE
61 | LV_6024-43_0_5_line_61 |  | 58 | 59 | 0.034154 | 0.125 | 0.08 | 261 | 0 | 0.364 | 1 | 1 | cs | TRUE
62 | LV_6024-43_0_5_line_62 |  | 59 | 69 | 0.00894 | 0.125 | 0.08 | 261 | 0 | 0.364 | 1 | 1 | cs | TRUE
63 | LV_6024-43_0_5_line_63 |  | 59 | 65 | 0.010211 | 0.125 | 0.08 | 261 | 0 | 0.364 | 1 | 1 | cs | TRUE
64 | LV_6024-43_0_5_line_64 |  | 60 | 62 | 0.017893 | 0.125 | 0.08 | 261 | 0 | 0.364 | 1 | 1 | cs | TRUE
65 | LV_6024-43_0_5_line_65 |  | 60 | 71 | 0.050047 | 0.125 | 0.08 | 261 | 0 | 0.364 | 1 | 1 | cs | TRUE
66 | LV_6024-43_0_5_line_66 |  | 61 | 62 | 0.017748 | 0.125 | 0.08 | 261 | 0 | 0.364 | 1 | 1 | cs | TRUE
67 | LV_6024-43_0_5_line_67 |  | 63 | 64 | 0.0018479 | 0.125 | 0.08 | 261 | 0 | 0.364 | 1 | 1 | cs | TRUE
68 | LV_6024-43_0_5_line_68 |  | 63 | 65 | 0.031177 | 0.125 | 0.08 | 261 | 0 | 0.364 | 1 | 1 | cs | TRUE
69 | LV_6024-43_0_5_line_69 |  | 64 | 66 | 0.0051112 | 0.125 | 0.08 | 261 | 0 | 0.364 | 1 | 1 | cs | TRUE
70 | LV_6024-43_0_5_line_70 |  | 65 | 67 | 0.0069044 | 0.125 | 0.08 | 261 | 0 | 0.364 | 1 | 1 | cs | TRUE
71 | LV_6024-43_0_5_line_71 |  | 67 | 68 | 0.02279 | 0.125 | 0.08 | 261 | 0 | 0.364 | 1 | 1 | cs | TRUE
72 | LV_6024-43_0_5_line_72 |  | 72 | 73 | 0.0036282 | 0.125 | 0.08 | 261 | 0 | 0.364 | 1 | 1 | cs | TRUE

## trafo
| name | std_type | hv_bus | lv_bus | sn_mva | vn_hv_kv | vn_lv_kv | vk_percent | vkr_percent | pfe_kw | i0_percent | shift_degree | tap_side | tap_neutral | tap_min | tap_max | tap_step_percent | tap_step_degree | tap_pos | tap_phase_shifter | parallel | df | in_service
0 | LV_6024-43_0_5_trafo_11 | 0.63 MVA 20/0.4 kV | 74 | 9 | 0.63 | 20 | 0.4 | 6 | 1.206 | 1.65 | 0.2619 | 150 | hv | 0 | -2 | 2 | 2.5 | 0 | 0 | FALSE | 1 | 1 | TRUE

## line_geodata
| x0 | y0 | x1 | y1 | x2 | y2 | x3 | y3 | x4 | y4 | x5 | y5 | x6 | y6 | x7 | y7 | x8 | y8 | x9 | y9
0 | 2589070.3803 | 1115423.7561 | 2589071.9204 | 1115430.0453 | 2589075.4313 | 1115437.4759 | 2589081.6177 | 1115443.0007 | 2589089.0946 | 1115444.9103 | 2589095.9271 | 1115444.8201 | 2589101.5836 | 1115443.3869 | 2589105.9182 | 1115441.0001 | 2589109.8413 | 1115437.3579 | 2589123.0337 | 1115421.4415
1 | 2589132.2698 | 1115412.0382 | 2589126.2116 | 1115417.6074 | 2589123.0337 | 1115421.4415
2 | 2589070.3803 | 1115423.7561 | 2589057.3537 | 1115418.3104 | 2589046.866 | 1115412.3377
3 | 2589070.3803 | 1115423.7561 | 2589071.5111 | 1115412.9598 | 2589072.8847 | 1115399.862 | 2589075.5426 | 1115388.2292 | 2589080.6247 | 1115376.5809 | 2589096.4896 | 1115359.088 | 2589111.5084 | 1115344.9773
4 | 2589132.2698 | 1115412.0382 | 2589143.598 | 1115383.2813 | 2589145.2485 | 1115381.1077
5 | 2589185.5396 | 1115389.5533 | 2589171.5411 | 1115393.2137 | 2589152.343 | 1115399.0956 | 2589141.2431 | 1115404.585 | 2589132.2698 | 1115412.0382
6 | 2589046.866 | 1115412.3377 | 2589022.6731 | 1115409.8361
7 | 2589046.866 | 1115412.3377 | 2589016.4934 | 1115386.9027 | 2589014.6857 | 1115386.2835
8 | 2589134.7794 | 1115292.597 | 2589131.1162 | 1115311.9799 | 2589124.6948 | 1115330.2671 | 2589111.735 | 1115344.7644 | 2589111.5084 | 1115344.9773
9 | 2589171.6291 | 1115345.2625 | 2589168.0604 | 1115351.0658 | 2589145.2485 | 1115381.1077
10 | 2589185.5396 | 1115389.5533 | 2589207.5641 | 1115360.2508
11 | 2589014.6857 | 1115386.2835 | 2588993.2993 | 1115378.9235
12 | 2589014.6857 | 1115386.2835 | 2589031.1815 | 1115376.39
13 | 2589134.7794 | 1115292.597 | 2589138.983 | 1115277.4931
14 | 2589134.7794 | 1115292.597 | 2589150.5295 | 1115292.5575 | 2589166.6772 | 1115298.9649 | 2589181.48 | 1115274.4928 | 2589185.0668 | 1115266.8498
15 | 2589200.5229 | 1115297.4811 | 2589188.6528 | 1115317.5789 | 2589171.6291 | 1115345.2625
16 | 2589217.5862 | 1115345.7298 | 2589214.5305 | 1115350.9823 | 2589207.5641 | 1115360.2508
17 | 2588978.3453 | 1115373.7771 | 2588993.2993 | 1115378.9235
18 | 2589067.865 | 1115348.6781 | 2589065.4348 | 1115353.4082 | 2589058.8222 | 1115359.8123 | 2589031.1815 | 1115376.39
19 | 2589138.983 | 1115277.4931 | 2589126.2696 | 1115270.3681 | 2589121.2964 | 1115269.7546 | 2589116.2217 | 1115272.8097 | 2589103.3973 | 1115288.7895
20 | 2589138.983 | 1115277.4931 | 2589144.301 | 1115258.3929
21 | 2589200.5229 | 1115297.4811 | 2589205.3866 | 1115289.246 | 2589211.9203 | 1115286.055 | 2589220.8155 | 1115277.9906 | 2589224.0553 | 1115269.4811
22 | 2589291.5249 | 1115331.9354 | 2589282.2631 | 1115355.23
23 | 2589218.3202 | 1115419.2647 | 2589219.4035 | 1115416.2835 | 2589223.1225 | 1115410.7074 | 2589239.0246 | 1115387.9678 | 2589251.7495 | 1115371.448 | 2589266.3294 | 1115364.7742 | 2589282.2631 | 1115355.23
24 | 2589327.1818 | 1115311.9177 | 2589324.9393 | 1115314.2784 | 2589300.529 | 1115341.6575 | 2589294.5547 | 1115346.804 | 2589282.2631 | 1115355.23
25 | 2589207.8377 | 1115433.2348 | 2589218.3202 | 1115419.2647
26 | 2589327.1818 | 1115311.9177 | 2589323.5073 | 1115294.8269 | 2589328.115 | 1115284.0011
27 | 2589327.1818 | 1115311.9177 | 2589320.0141 | 1115305.8941 | 2589301.3437 | 1115278.8139 | 2589285.0113 | 1115264.0802
28 | 2589217.5862 | 1115345.7298 | 2589206.6338 | 1115338.9016 | 2589197.7149 | 1115329.4241
29 | 2589217.5862 | 1115345.7298 | 2589227.3117 | 1115328.9958
30 | 2589229.4682 | 1115255.2639 | 2589224.0553 | 1115269.4811
31 | 2589103.3105 | 1115288.8977 | 2589103.3973 | 1115288.7895
32 | 2589144.301 | 1115258.3929 | 2589145.1888 | 1115255.2043 | 2589149.0728 | 1115238.3445 | 2589148.4746 | 1115228.233
33 | 2589095.9851 | 1115298.0254 | 2589103.3105 | 1115288.8977
34 | 2589144.0192 | 1115201.8134 | 2589147.9977 | 1115220.1708 | 2589148.4746 | 1115228.233
35 | 2589227.3117 | 1115328.9958 | 2589235.1197 | 1115315.5613 | 2589247.3489 | 1115298.1753 | 2589263.6321 | 1115260.8696
36 | 2589267.6177 | 1115251.7384 | 2589263.6321 | 1115260.8696
37 | 2589267.6177 | 1115251.7384 | 2589251.7236 | 1115240.3501
38 | 2589267.6177 | 1115251.7384 | 2589273.091 | 1115255.6639 | 2589285.0113 | 1115264.0802
39 | 2589254.6938 | 1115230.451 | 2589251.7236 | 1115240.3501
40 | 2589202.5416 | 1115201.1411 | 2589207.8129 | 1115204.3221 | 2589233.0032 | 1115215.8493 | 2589249.8295 | 1115238.9861 | 2589251.7236 | 1115240.3501
41 | 2589285.0113 | 1115264.0802 | 2589290.8069 | 1115275.5866 | 2589288.5407 | 1115281.9938 | 2589281.0881 | 1115285.0975
42 | 2589202.5416 | 1115201.1411 | 2589199.5802 | 1115214.7431
43 | 2589195.0601 | 1115235.5048 | 2589199.5802 | 1115214.7431
44 | 2589338.5545 | 1115259.4738 | 2589328.115 | 1115284.0011
45 | 2589338.5545 | 1115259.4738 | 2589342.1446 | 1115251.0389 | 2589346.6095 | 1115239.2289
46 | 2589144.0192 | 1115201.8134 | 2589138.0764 | 1115220.1331 | 2589134.778 | 1115227.7762 | 2589128.6915 | 1115234.8573 | 2589125.7144 | 1115236.5858
47 | 2589112.3387 | 1115140.8962 | 2589114.5958 | 1115146.6394 | 2589136.9136 | 1115183.3282 | 2589144.0192 | 1115201.8134
48 | 2589110.18 | 1115244.9514 | 2589113.4962 | 1115247.2131 | 2589122.166 | 1115238.3264 | 2589124.758 | 1115237.1322 | 2589125.7144 | 1115236.5858
49 | 2589108.647 | 1115199.9542 | 2589112.3387 | 1115140.8962
50 | 2588864.4953 | 1115268.1792 | 2588869.047 | 1115262.09 | 2588878.3581 | 1115262.0727 | 2588889.6187 | 1115264.0974 | 2588897.8885 | 1115264.6268 | 2588904.047 | 1115259.0349 | 2588916.9777 | 1115258.1773 | 2588919.9443 | 1115257.5815
51 | 2588921.4463 | 1115257.2798 | 2588919.9443 | 1115257.5815
52 | 2588864.4953 | 1115268.1792 | 2588889.9657 | 1115280.5938 | 2588902.9524 | 1115297.6337
53 | 2588921.4463 | 1115257.2798 | 2588927.8858 | 1115253.3215 | 2588937.6499 | 1115247.7008 | 2588952.7017 | 1115251.0251
54 | 2588902.9524 | 1115297.6337 | 2588911.5278 | 1115304.7881 | 2588921.4403 | 1115311.4194
55 | 2588952.7017 | 1115251.0251 | 2588955.7701 | 1115251.7028 | 2588959.5421 | 1115249.8505
56 | 2588938.5061 | 1115322.8363 | 2588921.4403 | 1115311.4194
57 | 2588976.2661 | 1115237.7028 | 2588968.1278 | 1115241.5529 | 2588959.5421 | 1115249.8505
58 | 2588938.5061 | 1115322.8363 | 2588946.3105 | 1115326.3792 | 2588953.4906 | 1115330.5681 | 2588961.0601 | 1115322.6715
59 | 2588938.5061 | 1115322.8363 | 2588942.1727 | 1115326.6203 | 2588945.4928 | 1115330.9496 | 2588948.7599 | 1115335.8794 | 2588952.2439 | 1115341.1423 | 2588972.5049 | 1115371.7646 | 2588978.3453 | 1115373.7771
60 | 2588973.2012 | 1115309.3993 | 2588963.0767 | 1115320.5678 | 2588961.0601 | 1115322.6715
61 | 2588978.3453 | 1115373.7771 | 2588980.0546 | 1115371.2617 | 2588982.2223 | 1115370.2794 | 2588993.4337 | 1115370.9037 | 2588999.4075 | 1115369.8255 | 2589003.5018 | 1115366.9166 | 2589004.8157 | 1115363.4681 | 2589004.5867 | 1115360.6893
62 | 2589004.5867 | 1115360.6893 | 2588996.4962 | 1115356.8356
63 | 2589004.5867 | 1115360.6893 | 2589004.0199 | 1115350.4965
64 | 2588976.2661 | 1115237.7028 | 2588973.0862 | 1115234.0846 | 2588970.6121 | 1115227.9528 | 2588969.4037 | 1115221.5963
65 | 2588976.2661 | 1115237.7028 | 2588980.5644 | 1115236.5388 | 2588998.3236 | 1115233.1379 | 2589016.7671 | 1115228.1796 | 2589024.7038 | 1115225.3865
66 | 2588969.4037 | 1115221.5963 | 2588951.6806 | 1115220.6578
67 | 2589004.6115 | 1115322.9055 | 2589005.2806 | 1115322.1691 | 2589005.806 | 1115321.4973
68 | 2589004.0199 | 1115350.4965 | 2589003.0857 | 1115333.5898 | 2588999.1396 | 1115328.9281 | 2589004.6115 | 1115322.9055
69 | 2589008.9548 | 1115317.4712 | 2589005.806 | 1115321.4973
70 | 2589004.0199 | 1115350.4965 | 2589008.6042 | 1115345.3336
71 | 2589027.2278 | 1115333.4346 | 2589021.2162 | 1115334.9463 | 2589014.7372 | 1115338.4265 | 2589008.6042 | 1115345.3336
72 | 2589067.865 | 1115348.6781 | 2589069.5231 | 1115345.4509

## bus_geodata
| x | y | coords
0 | 2589123.0337 | 1115421.4415
1 | 2589070.3803 | 1115423.7561
2 | 2589132.2698 | 1115412.0382
3 | 2589046.866 | 1115412.3377
4 | 2589111.5084 | 1115344.9773
5 | 2589145.2485 | 1115381.1077
6 | 2589185.5396 | 1115389.5533
7 | 2589022.6731 | 1115409.8361
8 | 2589014.6857 | 1115386.2835
9 | 2589134.7794 | 1115292.597
10 | 2589171.6291 | 1115345.2625
11 | 2589207.5641 | 1115360.2508
12 | 2588993.2993 | 1115378.9235
13 | 2589031.1815 | 1115376.39
14 | 2589138.983 | 1115277.4931
15 | 2589185.0668 | 1115266.8498
16 | 2589200.5229 | 1115297.4811
17 | 2589282.2631 | 1115355.23
18 | 2589291.5249 | 1115331.9354
19 | 2589218.3202 | 1115419.2647
20 | 2589327.1818 | 1115311.9177
21 | 2589217.5862 | 1115345.7298
22 | 2589224.0553 | 1115269.4811
23 | 2589229.4682 | 1115255.2639
24 | 2589103.3973 | 1115288.7895
25 | 2589144.301 | 1115258.3929
26 | 2589103.3105 | 1115288.8977
27 | 2589148.4746 | 1115228.233
28 | 2589263.6321 | 1115260.8696
29 | 2589227.3117 | 1115328.9958
30 | 2589267.6177 | 1115251.7384
31 | 2589251.7236 | 1115240.3501
32 | 2589285.0113 | 1115264.0802
33 | 2589197.7149 | 1115329.4241
34 | 2589254.6938 | 1115230.451
35 | 2589202.5416 | 1115201.1411
36 | 2589281.0881 | 1115285.0975
37 | 2589199.5802 | 1115214.7431
38 | 2589328.115 | 1115284.0011
39 | 2589338.5545 | 1115259.4738
40 | 2589346.6095 | 1115239.2289
41 | 2589207.8377 | 1115433.2348
42 | 2589095.9851 | 1115298.0254
43 | 2589144.0192 | 1115201.8134
44 | 2589125.7144 | 1115236.5858
45 | 2589112.3387 | 1115140.8962
46 | 2589110.18 | 1115244.9514
47 | 2589108.647 | 1115199.9542
48 | 2589195.0601 | 1115235.5048
49 | 2588919.9443 | 1115257.5815
50 | 2588864.4953 | 1115268.1792
51 | 2588921.4463 | 1115257.2798
52 | 2588902.9524 | 1115297.6337
53 | 2588952.7017 | 1115251.0251
54 | 2588921.4403 | 1115311.4194
55 | 2588959.5421 | 1115249.8505
56 | 2588938.5061 | 1115322.8363
57 | 2588961.0601 | 1115322.6715
58 | 2588978.3453 | 1115373.7771
59 | 2589004.5867 | 1115360.6893
60 | 2588976.2661 | 1115237.7028
61 | 2588951.6806 | 1115220.6578
62 | 2588969.4037 | 1115221.5963
63 | 2589004.6115 | 1115322.9055
64 | 2589005.806 | 1115321.4973
65 | 2589004.0199 | 1115350.4965
66 | 2589008.9548 | 1115317.4712
67 | 2589008.6042 | 1115345.3336
68 | 2589027.2278 | 1115333.4346
69 | 2588996.4962 | 1115356.8356
70 | 2588973.2012 | 1115309.3993
71 | 2589024.7038 | 1115225.3865
72 | 2589067.865 | 1115348.6781
73 | 2589069.5231 | 1115345.4509
74 | 2589138.983 | 1115277.4931

## line_std_types
| c_nf_per_km | r_ohm_per_km | x_ohm_per_km | max_i_ka | type | q_mm2 | alpha | voltage_rating
NAYY 4x50 SE | 210 | 0.642 | 0.083 | 0.142 | cs | 50 | 0.00403 | LV
NAYY 4x120 SE | 264 | 0.225 | 0.08 | 0.242 | cs | 120 | 0.00403 | LV
NAYY 4x150 SE | 261 | 0.208 | 0.08 | 0.27 | cs | 150 | 0.00403 | LV
NA2XS2Y 1x95 RM/25 12/20 kV | 216 | 0.313 | 0.132 | 0.252 | cs | 95 | 0.00403 | MV
NA2XS2Y 1x185 RM/25 12/20 kV | 273 | 0.161 | 0.117 | 0.362 | cs | 185 | 0.00403 | MV
NA2XS2Y 1x240 RM/25 12/20 kV | 304 | 0.122 | 0.112 | 0.421 | cs | 240 | 0.00403 | MV
NA2XS2Y 1x95 RM/25 6/10 kV | 315 | 0.313 | 0.123 | 0.249 | cs | 95 | 0.00403 | MV
NA2XS2Y 1x185 RM/25 6/10 kV | 406 | 0.161 | 0.11 | 0.358 | cs | 185 | 0.00403 | MV
NA2XS2Y 1x240 RM/25 6/10 kV | 456 | 0.122 | 0.105 | 0.416 | cs | 240 | 0.00403 | MV
NA2XS2Y 1x150 RM/25 12/20 kV | 250 | 0.206 | 0.116 | 0.319 | cs | 150 | 0.00403 | MV
NA2XS2Y 1x120 RM/25 12/20 kV | 230 | 0.253 | 0.119 | 0.283 | cs | 120 | 0.00403 | MV
NA2XS2Y 1x70 RM/25 12/20 kV | 190 | 0.443 | 0.132 | 0.22 | cs | 70 | 0.00403 | MV
NA2XS2Y 1x150 RM/25 6/10 kV | 360 | 0.206 | 0.11 | 0.315 | cs | 150 | 0.00403 | MV
NA2XS2Y 1x120 RM/25 6/10 kV | 340 | 0.253 | 0.113 | 0.28 | cs | 120 | 0.00403 | MV
NA2XS2Y 1x70 RM/25 6/10 kV | 280 | 0.443 | 0.123 | 0.217 | cs | 70 | 0.00403 | MV
N2XS(FL)2Y 1x120 RM/35 64/110 kV | 112 | 0.153 | 0.166 | 0.366 | cs | 120 | 0.00393 | HV
N2XS(FL)2Y 1x185 RM/35 64/110 kV | 125 | 0.099 | 0.156 | 0.457 | cs | 185 | 0.00393 | HV
N2XS(FL)2Y 1x240 RM/35 64/110 kV | 135 | 0.075 | 0.149 | 0.526 | cs | 240 | 0.00393 | HV
N2XS(FL)2Y 1x300 RM/35 64/110 kV | 144 | 0.06 | 0.144 | 0.588 | cs | 300 | 0.00393 | HV
15-AL1/3-ST1A 0.4 | 11 | 1.8769 | 0.35 | 0.105 | ol | 16 | 0.00403 | LV
24-AL1/4-ST1A 0.4 | 11.25 | 1.2012 | 0.335 | 0.14 | ol | 24 | 0.00403 | LV
48-AL1/8-ST1A 0.4 | 12.2 | 0.5939 | 0.3 | 0.21 | ol | 48 | 0.00403 | LV
94-AL1/15-ST1A 0.4 | 13.2 | 0.306 | 0.29 | 0.35 | ol | 94 | 0.00403 | LV
34-AL1/6-ST1A 10.0 | 9.7 | 0.8342 | 0.36 | 0.17 | ol | 34 | 0.00403 | MV
48-AL1/8-ST1A 10.0 | 10.1 | 0.5939 | 0.35 | 0.21 | ol | 48 | 0.00403 | MV
70-AL1/11-ST1A 10.0 | 10.4 | 0.4132 | 0.339 | 0.29 | ol | 70 | 0.00403 | MV
94-AL1/15-ST1A 10.0 | 10.75 | 0.306 | 0.33 | 0.35 | ol | 94 | 0.00403 | MV
122-AL1/20-ST1A 10.0 | 11.1 | 0.2376 | 0.323 | 0.41 | ol | 122 | 0.00403 | MV
149-AL1/24-ST1A 10.0 | 11.25 | 0.194 | 0.315 | 0.47 | ol | 149 | 0.00403 | MV
34-AL1/6-ST1A 20.0 | 9.15 | 0.8342 | 0.382 | 0.17 | ol | 34 | 0.00403 | MV
48-AL1/8-ST1A 20.0 | 9.5 | 0.5939 | 0.372 | 0.21 | ol | 48 | 0.00403 | MV
70-AL1/11-ST1A 20.0 | 9.7 | 0.4132 | 0.36 | 0.29 | ol | 70 | 0.00403 | MV
94-AL1/15-ST1A 20.0 | 10 | 0.306 | 0.35 | 0.35 | ol | 94 | 0.00403 | MV
122-AL1/20-ST1A 20.0 | 10.3 | 0.2376 | 0.344 | 0.41 | ol | 122 | 0.00403 | MV
149-AL1/24-ST1A 20.0 | 10.5 | 0.194 | 0.337 | 0.47 | ol | 149 | 0.00403 | MV
184-AL1/30-ST1A 20.0 | 10.75 | 0.1571 | 0.33 | 0.535 | ol | 184 | 0.00403 | MV
243-AL1/39-ST1A 20.0 | 11 | 0.1188 | 0.32 | 0.645 | ol | 243 | 0.00403 | MV
48-AL1/8-ST1A 110.0 | 8 | 0.5939 | 0.46 | 0.21 | ol | 48 | 0.00403 | HV
70-AL1/11-ST1A 110.0 | 8.4 | 0.4132 | 0.45 | 0.29 | ol | 70 | 0.00403 | HV
94-AL1/15-ST1A 110.0 | 8.65 | 0.306 | 0.44 | 0.35 | ol | 94 | 0.00403 | HV
122-AL1/20-ST1A 110.0 | 8.5 | 0.2376 | 0.43 | 0.41 | ol | 122 | 0.00403 | HV
149-AL1/24-ST1A 110.0 | 8.75 | 0.194 | 0.41 | 0.47 | ol | 149 | 0.00403 | HV
184-AL1/30-ST1A 110.0 | 8.8 | 0.1571 | 0.4 | 0.535 | ol | 184 | 0.00403 | HV
243-AL1/39-ST1A 110.0 | 9 | 0.1188 | 0.39 | 0.645 | ol | 243 | 0.00403 | HV
305-AL1/39-ST1A 110.0 | 9.2 | 0.0949 | 0.38 | 0.74 | ol | 305 | 0.00403 | HV
490-AL1/64-ST1A 110.0 | 9.75 | 0.059 | 0.37 | 0.96 | ol | 490 | 0.00403 | HV
679-AL1/86-ST1A 110.0 | 9.95 | 0.042 | 0.36 | 1.15 | ol | 679 | 0.00403 | HV
490-AL1/64-ST1A 220.0 | 10 | 0.059 | 0.285 | 0.96 | ol | 490 | 0.00403 | HV
679-AL1/86-ST1A 220.0 | 11.7 | 0.042 | 0.275 | 1.15 | ol | 679 | 0.00403 | HV
490-AL1/64-ST1A 380.0 | 11 | 0.059 | 0.253 | 0.96 | ol | 490 | 0.00403 | HV
679-AL1/86-ST1A 380.0 | 14.6 | 0.042 | 0.25 | 1.15 | ol | 679 | 0.00403 | HV

## trafo_std_types
| i0_percent | pfe_kw | vkr_percent | sn_mva | vn_lv_kv | vn_hv_kv | vk_percent | shift_degree | vector_group | tap_side | tap_neutral | tap_min | tap_max | tap_step_degree | tap_step_percent | tap_phase_shifter
160 MVA 380/110 kV | 0.06 | 60 | 0.25 | 160 | 110 | 380 | 12.2 | 0 | Yy0 | hv | 0 | -9 | 9 | 0 | 1.5 | FALSE
100 MVA 220/110 kV | 0.06 | 55 | 0.26 | 100 | 110 | 220 | 12 | 0 | Yy0 | hv | 0 | -9 | 9 | 0 | 1.5 | FALSE
63 MVA 110/20 kV | 0.04 | 22 | 0.32 | 63 | 20 | 110 | 18 | 150 | YNd5 | hv | 0 | -9 | 9 | 0 | 1.5 | FALSE
40 MVA 110/20 kV | 0.05 | 18 | 0.34 | 40 | 20 | 110 | 16.2 | 150 | YNd5 | hv | 0 | -9 | 9 | 0 | 1.5 | FALSE
25 MVA 110/20 kV | 0.07 | 14 | 0.41 | 25 | 20 | 110 | 12 | 150 | YNd5 | hv | 0 | -9 | 9 | 0 | 1.5 | FALSE
63 MVA 110/10 kV | 0.04 | 22 | 0.32 | 63 | 10 | 110 | 18 | 150 | YNd5 | hv | 0 | -9 | 9 | 0 | 1.5 | FALSE
40 MVA 110/10 kV | 0.05 | 18 | 0.34 | 40 | 10 | 110 | 16.2 | 150 | YNd5 | hv | 0 | -9 | 9 | 0 | 1.5 | FALSE
25 MVA 110/10 kV | 0.07 | 14 | 0.41 | 25 | 10 | 110 | 12 | 150 | YNd5 | hv | 0 | -9 | 9 | 0 | 1.5 | FALSE
0.25 MVA 20/0.4 kV | 0.32 | 0.8 | 1.44 | 0.25 | 0.4 | 20 | 6 | 150 | Yzn5 | hv | 0 | -2 | 2 | 0 | 2.5 | FALSE
0.4 MVA 20/0.4 kV | 0.3375 | 1.35 | 1.425 | 0.4 | 0.4 | 20 | 6 | 150 | Dyn5 | hv | 0 | -2 | 2 | 0 | 2.5 | FALSE
0.63 MVA 20/0.4 kV | 0.2619 | 1.65 | 1.206 | 0.63 | 0.4 | 20 | 6 | 150 | Dyn5 | hv | 0 | -2 | 2 | 0 | 2.5 | FALSE
0.25 MVA 10/0.4 kV | 0.24 | 0.6 | 1.2 | 0.25 | 0.4 | 10 | 4 | 150 | Dyn5 | hv | 0 | -2 | 2 | 0 | 2.5 | FALSE
0.4 MVA 10/0.4 kV | 0.2375 | 0.95 | 1.325 | 0.4 | 0.4 | 10 | 4 | 150 | Dyn5 | hv | 0 | -2 | 2 | 0 | 2.5 | FALSE
0.63 MVA 10/0.4 kV | 0.1873 | 1.18 | 1.0794 | 0.63 | 0.4 | 10 | 4 | 150 | Dyn5 | hv | 0 | -2 | 2 | 0 | 2.5 | FALSE

## trafo3w_std_types
| sn_hv_mva | sn_mv_mva | sn_lv_mva | vn_hv_kv | vn_mv_kv | vn_lv_kv | vk_hv_percent | vk_mv_percent | vk_lv_percent | vkr_hv_percent | vkr_mv_percent | vkr_lv_percent | pfe_kw | i0_percent | shift_mv_degree | shift_lv_degree | vector_group | tap_side | tap_neutral | tap_min | tap_max | tap_step_percent
63/25/38 MVA 110/20/10 kV | 63 | 25 | 38 | 110 | 20 | 10 | 10.4 | 10.4 | 10.4 | 0.28 | 0.32 | 0.35 | 35 | 0.89 | 0 | 0 | YN0yn0yn0 | hv | 0 | -10 | 10 | 1.2
63/25/38 MVA 110/10/10 kV | 63 | 25 | 38 | 110 | 10 | 10 | 10.4 | 10.4 | 10.4 | 0.28 | 0.32 | 0.35 | 35 | 0.89 | 0 | 0 | YN0yn0yn0 | hv | 0 | -10 | 10 | 1.2

## fuse_std_types
| fuse_type | i_rated_a | t_avg | t_min | t_total | x_avg | x_min | x_total
HV 100A | HV 100A | 100 | 0 | [10.0, 3.64, 0.854, 0.281, 0.1, 0.0531, 0.022, 0.01] | [10.0, 4.267, 1.21, 0.403, 0.1, 0.058, 0.022, 0.01] | 0 | [300.0, 350.0, 450.0, 550.0, 700.0, 850.0, 1200.0, 1752.0] | [600.0, 700.0, 900.0, 1150.0, 1665.0, 2000.0, 3000.0, 4313.0]
HV 10A | HV 10A | 10 | 0 | [10.0, 1675.0, 0.344, 0.156, 0.1, 0.0417, 0.0171, 0.01] | [10.0, 1.3, 0.3, 0.155, 0.1, 0.0555, 0.023, 0.01] | 0 | [30.0, 32.0, 35.0, 37.0, 39.0, 50.0, 70.0, 88.0] | [60.0, 70.0, 80.0, 87.0, 94.0, 110.0, 150.0, 216.0]
HV 125A | HV 125A | 125 | 0 | [10.0, 1.82, 0.344, 0.1, 0.0467, 0.0269, 0.01] | [10.0, 2.478, 0.426, 0.1, 0.0427, 0.0211, 0.01] | 0 | [375.0, 500.0, 700.0, 925.0, 1200.0, 1500.0, 2341.0] | [750.0, 1000.0, 1500.0, 2200.0, 3000.0, 4000.0, 5765.0]
HV 160A | HV 160A | 160 | 0 | [10.0, 4.15, 1.03, 0.198, 0.1, 0.051, 0.0172, 0.01] | [10.0, 2.3, 0.734, 0.274, 0.1, 0.046, 0.0177, 0.01] | 0 | [480.0, 550.0, 700.0, 1000.0, 1260.0, 1600.0, 2500.0, 3227.0] | [960.0, 1300.0, 1700.0, 2200.0, 2996.0, 4000.0, 6000.0, 7946.0]
HV 16A | HV 16A | 16 | 0 | [10.0, 0.352, 0.164, 0.1, 0.0649, 0.0342, 0.01] | [10.0, 2.34, 0.722, 0.181, 0.1, 0.055, 0.0296, 0.01] | 0 | [48.0, 60.0, 65.0, 71.0, 80.0, 100.0, 162.0] | [96.0, 110.0, 125.0, 150.0, 168.0, 200.0, 250.0, 398.0]
HV 200A | HV 200A | 200 | 0 | [10.0, 4.267, 1.21, 0.403, 0.1, 0.058, 0.022, 0.01] | [10.0, 3.73, 1.654, 0.328, 0.1, 0.0531, 0.019, 0.01] | 0 | [600.0, 700.0, 900.0, 1150.0, 1665.0, 2000.0, 3000.0, 4313.0] | [1200.0, 1500.0, 1800.0, 2700.0, 3960.0, 5000.0, 7500.0, 10620.0]
HV 20A | HV 20A | 20 | 0 | [10.0, 1.3, 0.3, 0.155, 0.1, 0.0555, 0.023, 0.01] | [10.0, 1.3, 0.161, 0.1, 0.0611, 0.0399, 0.0141, 0.01] | 0 | [60.0, 70.0, 80.0, 87.0, 94.0, 110.0, 150.0, 216.0] | [120.0, 150.0, 200.0, 223.0, 260.0, 300.0, 450.0, 532.0]
HV 25A | HV 25A | 25 | 0 | [10.0, 2.512, 0.833, 0.299, 0.1, 0.0372, 0.0223, 0.01] | [10.0, 3.125, 0.597, 0.198, 0.1, 0.0378, 0.022, 0.01] | 0 | [75.0, 82.0, 90.0, 100.0, 124.0, 170.0, 200.0, 289.0] | [150.0, 170.0, 210.0, 250.0, 294.0, 400.0, 500.0, 711.0]
HV 31.5A | HV 31.5A | 31.5 | 0 | [10.0, 2.34, 0.722, 0.181, 0.1, 0.055, 0.0296, 0.01] | [10.0, 2.84, 0.368, 0.164, 0.1, 0.0621, 0.0378, 0.0195, 0.01] | 0 | [95.0, 110.0, 125.0, 150.0, 165.0, 200.0, 250.0, 390.0] | [189.0, 220.0, 300.0, 350.0, 393.0, 450.0, 530.0, 700.0, 960.0]
HV 40A | HV 40A | 40 | 0 | [10.0, 1.3, 0.161, 0.1, 0.0611, 0.0399, 0.0141, 0.01] | [10.0, 2.05, 0.369, 0.198, 0.1, 0.051, 0.0298, 0.01] | 0 | [120.0, 150.0, 200.0, 223.0, 260.0, 300.0, 450.0, 532.0] | [240.0, 300.0, 400.0, 450.0, 530.0, 650.0, 800.0, 1311.0]
HV 50A | HV 50A | 50 | 0 | [10.0, 3.215, 0.597, 0.198, 0.1, 0.0378, 0.022, 0.01] | [10.0, 3.64, 0.854, 0.281, 0.1, 0.0531, 0.022, 0.01] | 0 | [150.0, 170.0, 210.0, 250.0, 294.0, 400.0, 500.0, 711.0] | [300.0, 350.0, 450.0, 550.0, 700.0, 850.0, 1200.0, 1752.0]
HV 6.3A | HV 6.3A | 6.3 | 0 | [10.0, 1.39, 0.344, 0.168, 0.1, 0.056, 0.0263, 0.01] | [10.0, 1.711, 0.516, 0.198, 0.1, 0.0634, 0.0303, 0.01] | 0 | [19.0, 19.5, 20.4, 20.8, 22.0, 25.0, 32.0, 48.0] | [38.0, 40.0, 43.0, 48.0, 53.0, 60.0, 75.0, 118.0]
HV 63A | HV 63A | 63 | 0 | [10.0, 2.84, 0.368, 0.164, 0.1, 0.0621, 0.0378, 0.0195, 0.01] | [10.0, 1.82, 0.344, 0.1, 0.0467, 0.0269, 0.01] | 0 | [189.0, 220.0, 300.0, 350.0, 393.0, 450.0, 530.0, 700.0, 961.0] | [378.0, 500.0, 700.0, 934.0, 1200.0, 1500.0, 2366.0]
HV 80A | HV 80A | 80 | 0 | [10.0, 2.05, 0.369, 0.198, 0.1, 0.051, 0.0298, 0.01] | [10.0, 4.15, 1.03, 0.198, 0.1, 0.051, 0.0172, 0.01] | 0 | [240.0, 300.0, 400.0, 450.0, 530.0, 650.0, 800.0, 1311.0] | [480.0, 550.0, 700.0, 1000.0, 1260.0, 1600.0, 2500.0, 3227.0]
Siemens NH-1-100 | Siemens NH-1-100 | 100 | [5400.0, 2000.0, 400.0, 20.0, 1.0, 0.2, 0.012, 0.004] | 0 | 0 | [150.0, 190.0, 250.0, 430.0, 900.0, 1250.0, 2700.0, 3600.0] | 0 | 0
Siemens NH-1-125 | Siemens NH-1-125 | 125 | [4800.0, 120.0, 7.0, 0.1, 0.004] | 0 | 0 | [180.0, 400.0, 740.0, 2000.0, 4250.0] | 0 | 0
Siemens NH-1-16 | Siemens NH-1-16 | 16 | [4000.0, 400.0, 2.0, 0.1, 0.04, 0.01] | 0 | 0 | [26.0, 35.0, 75.0, 150.0, 200.0, 300.0] | 0 | 0
Siemens NH-1-160 | Siemens NH-1-160 | 160 | [4800.0, 120.0, 7.0, 0.1, 0.004] | 0 | 0 | [210.0, 500.0, 900.0, 2300.0, 5000.0] | 0 | 0
Siemens NH-1-25 | Siemens NH-1-25 | 25 | [4000.0, 1000.0, 10.0, 0.2, 0.02, 0.01] | 0 | 0 | [40.0, 50.0, 100.0, 210.0, 400.0, 500.0] | 0 | 0
Siemens NH-1-50 | Siemens NH-1-50 | 50 | [4000.0, 40.0, 4.0, 1.0, 0.02, 0.01] | 0 | 0 | [86.0, 200.0, 300.0, 400.0, 1000.0, 1280.0] | 0 | 0
Siemens NH-1-63 | Siemens NH-1-63 | 63 | [4000.0, 100.0, 10.0, 2.0, 0.04, 0.01] | 0 | 0 | [100.0, 200.0, 300.0, 400.0, 1000.0, 1500.0] | 0 | 0
Siemens NH-1-80 | Siemens NH-1-80 | 80 | [4800.0, 120.0, 7.0, 0.1, 0.01] | 0 | 0 | [150.58, 250.0, 450.0, 1150.0, 2470.0] | 0 | 0
Siemens NH-2-1000 | Siemens NH-2-1000 | 1000 | [4800.0, 120.0, 7.0, 0.1, 0.004] | 0 | 0 | [1900.0, 3500.0, 8400.0, 24000.0, 52000.0] | 0 | 0
Siemens NH-2-200 | Siemens NH-2-200 | 200 | [4800.0, 120.0, 7.0, 0.1, 0.004] | 0 | 0 | [280.0, 650.0, 1200.0, 3000.0, 7000.0] | 0 | 0
Siemens NH-2-224 | Siemens NH-2-224 | 224 | [4800.0, 120.0, 7.0, 0.2, 0.04, 0.004] | 0 | 0 | [400.0, 750.0, 1453.0, 3025.0, 4315.0, 7600.0] | 0 | 0
Siemens NH-2-250 | Siemens NH-2-250 | 250 | [4800.0, 120.0, 7.0, 0.1, 0.004] | 0 | 0 | [450.0, 800.0, 1650.0, 4000.0, 8500.0] | 0 | 0
Siemens NH-2-315 | Siemens NH-2-315 | 315 | [4800.0, 120.0, 7.0, 0.1, 0.004] | 0 | 0 | [550.0, 920.0, 1900.0, 5000.0, 11000.0] | 0 | 0
Siemens NH-2-355 | Siemens NH-2-355 | 355 | [4800.0, 120.0, 6.0, 0.1, 0.004] | 0 | 0 | [650.0, 1116.27, 2350.0, 5840.0, 12790.0] | 0 | 0
Siemens NH-2-400 | Siemens NH-2-400 | 400 | [4800.0, 120.0, 7.0, 0.1, 0.004] | 0 | 0 | [720.0, 1350.0, 2800.0, 6500.0, 15000.0] | 0 | 0
Siemens NH-2-425 | Siemens NH-2-425 | 425 | [4800.0, 120.0, 7.0, 0.1, 0.004] | 0 | 0 | [850.0, 1500.0, 3050.0, 7500.0, 16500.0] | 0 | 0
Siemens NH-2-630 | Siemens NH-2-630 | 630 | [4800.0, 120.0, 7.0, 0.1, 0.004] | 0 | 0 | [1200.0, 2000.0, 4800.0, 12000.0, 26000.0] | 0 | 0

## dtypes
| element | column | dtype
0 | bus | name | object
1 | bus | vn_kv | float64
2 | bus | type | object
3 | bus | zone | object
4 | bus | in_service | bool
5 | load | name | object
6 | load | bus | uint32
7 | load | p_mw | float64
8 | load | q_mvar | float64
9 | load | const_z_percent | float64
10 | load | const_i_percent | float64
11 | load | sn_mva | float64
12 | load | scaling | float64
13 | load | in_service | bool
14 | load | type | object
15 | ext_grid | name | object
16 | ext_grid | bus | uint32
17 | ext_grid | vm_pu | float64
18 | ext_grid | va_degree | float64
19 | ext_grid | slack_weight | float64
20 | ext_grid | in_service | bool
21 | line | name | object
22 | line | std_type | object
23 | line | from_bus | uint32
24 | line | to_bus | uint32
25 | line | length_km | float64
26 | line | r_ohm_per_km | float64
27 | line | x_ohm_per_km | float64
28 | line | c_nf_per_km | float64
29 | line | g_us_per_km | float64
30 | line | max_i_ka | float64
31 | line | df | float64
32 | line | parallel | uint32
33 | line | type | object
34 | line | in_service | bool
35 | trafo | name | object
36 | trafo | std_type | object
37 | trafo | hv_bus | uint32
38 | trafo | lv_bus | uint32
39 | trafo | sn_mva | float64
40 | trafo | vn_hv_kv | float64
41 | trafo | vn_lv_kv | float64
42 | trafo | vk_percent | float64
43 | trafo | vkr_percent | float64
44 | trafo | pfe_kw | float64
45 | trafo | i0_percent | float64
46 | trafo | shift_degree | float64
47 | trafo | tap_side | object
48 | trafo | tap_neutral | int32
49 | trafo | tap_min | int32
50 | trafo | tap_max | int32
51 | trafo | tap_step_percent | float64
52 | trafo | tap_step_degree | float64
53 | trafo | tap_pos | int32
54 | trafo | tap_phase_shifter | bool
55 | trafo | parallel | uint32
56 | trafo | df | float64
57 | trafo | in_service | bool
58 | line_geodata | coords | object
59 | bus_geodata | x | float64
60 | bus_geodata | y | float64
61 | bus_geodata | coords | object

## parameters
| version | format_version | converged | OPF_converged | name | f_hz | sn_mva
0 | 2.14.6 | 2.14.0 | FALSE | FALSE |  | 50 | 1