## bus
| name | vn_kv | type | zone | in_service
0 | bus_LV_6024-45_0_6_node_0 | 0.4 | n |  | TRUE
1 | bus_LV_6024-45_0_6_node_1 | 0.4 | n |  | TRUE
2 | bus_LV_6024-45_0_6_node_2 | 0.4 | n |  | TRUE
3 | bus_LV_6024-45_0_6_node_14 | 0.4 | n |  | TRUE
4 | bus_LV_6024-45_0_6_node_5 | 0.4 | n |  | TRUE
5 | bus_LV_6024-45_0_6_node_6 | 0.4 | n |  | TRUE
6 | bus_LV_6024-45_0_6_node_7 | 0.4 | n |  | TRUE
7 | bus_LV_6024-45_0_6_node_8 | 0.4 | n |  | TRUE
8 | bus_LV_6024-45_0_6_node_9 | 0.4 | n |  | TRUE
9 | bus_LV_6024-45_0_6_node_10 | 0.4 | n |  | TRUE
10 | bus_LV_6024-45_0_6_node_3 | 0.4 | n |  | TRUE
11 | bus_LV_6024-45_0_6_node_4 | 0.4 | n |  | TRUE
12 | bus_LV_6024-45_0_6_node_96 | 0.4 | n |  | TRUE
13 | bus_LV_6024-45_0_6_node_76 | 0.4 | n |  | TRUE
14 | bus_LV_6024-45_0_6_node_77 | 0.4 | n |  | TRUE
15 | bus_LV_6024-45_0_6_node_11 | 0.4 | n |  | TRUE
16 | bus_LV_6024-45_0_6_node_19 | 0.4 | n |  | TRUE
17 | bus_LV_6024-45_0_6_node_29 | 0.4 | n |  | TRUE
18 | bus_LV_6024-45_0_6_node_30 | 0.4 | n |  | TRUE
19 | bus_LV_6024-45_0_6_node_31 | 0.4 | n |  | TRUE
20 | bus_LV_6024-45_0_6_node_32 | 0.4 | n |  | TRUE
21 | bus_LV_6024-45_0_6_node_33 | 0.4 | n |  | TRUE
22 | bus_LV_6024-45_0_6_node_34 | 0.4 | n |  | TRUE
23 | bus_LV_6024-45_0_6_node_35 | 0.4 | n |  | TRUE
24 | bus_LV_6024-45_0_6_node_36 | 0.4 | n |  | TRUE
25 | bus_LV_6024-45_0_6_node_37 | 0.4 | n |  | TRUE
26 | bus_LV_6024-45_0_6_node_38 | 0.4 | n |  | TRUE
27 | bus_LV_6024-45_0_6_node_46 | 0.4 | n |  | TRUE
28 | bus_LV_6024-45_0_6_node_47 | 0.4 | n |  | TRUE
29 | bus_LV_6024-45_0_6_node_39 | 0.4 | n |  | TRUE
30 | bus_LV_6024-45_0_6_node_48 | 0.4 | n |  | TRUE
31 | bus_LV_6024-45_0_6_node_49 | 0.4 | n |  | TRUE
32 | bus_LV_6024-45_0_6_node_40 | 0.4 | n |  | TRUE
33 | bus_LV_6024-45_0_6_node_41 | 0.4 | n |  | TRUE
34 | bus_LV_6024-45_0_6_node_42 | 0.4 | n |  | TRUE
35 | bus_LV_6024-45_0_6_node_43 | 0.4 | n |  | TRUE
36 | bus_LV_6024-45_0_6_node_44 | 0.4 | n |  | TRUE
37 | bus_LV_6024-45_0_6_node_45 | 0.4 | n |  | TRUE
38 | bus_LV_6024-45_0_6_node_50 | 0.4 | n |  | TRUE
39 | bus_LV_6024-45_0_6_node_51 | 0.4 | n |  | TRUE
40 | bus_LV_6024-45_0_6_node_52 | 0.4 | n |  | TRUE
41 | bus_LV_6024-45_0_6_node_53 | 0.4 | n |  | TRUE
42 | bus_LV_6024-45_0_6_node_121 | 0.4 | n |  | TRUE
43 | bus_LV_6024-45_0_6_node_162 | 0.4 | n |  | TRUE
44 | bus_LV_6024-45_0_6_node_122 | 0.4 | n |  | TRUE
45 | bus_LV_6024-45_0_6_node_54 | 0.4 | n |  | TRUE
46 | bus_LV_6024-45_0_6_node_56 | 0.4 | n |  | TRUE
47 | bus_LV_6024-45_0_6_node_55 | 0.4 | n |  | TRUE
48 | bus_LV_6024-45_0_6_node_90 | 0.4 | n |  | TRUE
49 | bus_LV_6024-45_0_6_node_89 | 0.4 | n |  | TRUE
50 | bus_LV_6024-45_0_6_node_120 | 0.4 | n |  | TRUE
51 | bus_LV_6024-45_0_6_node_88 | 0.4 | n |  | TRUE
52 | bus_LV_6024-45_0_6_node_57 | 0.4 | n |  | TRUE
53 | bus_LV_6024-45_0_6_node_58 | 0.4 | n |  | TRUE
54 | bus_LV_6024-45_0_6_node_59 | 0.4 | n |  | TRUE
55 | bus_LV_6024-45_0_6_node_60 | 0.4 | n |  | TRUE
56 | bus_LV_6024-45_0_6_node_61 | 0.4 | n |  | TRUE
57 | bus_LV_6024-45_0_6_node_62 | 0.4 | n |  | TRUE
58 | bus_LV_6024-45_0_6_node_63 | 0.4 | n |  | TRUE
59 | bus_LV_6024-45_0_6_node_64 | 0.4 | n |  | TRUE
60 | bus_LV_6024-45_0_6_node_68 | 0.4 | n |  | TRUE
61 | bus_LV_6024-45_0_6_node_65 | 0.4 | n |  | TRUE
62 | bus_LV_6024-45_0_6_node_84 | 0.4 | n |  | TRUE
63 | bus_LV_6024-45_0_6_node_69 | 0.4 | n |  | TRUE
64 | bus_LV_6024-45_0_6_node_66 | 0.4 | n |  | TRUE
65 | bus_LV_6024-45_0_6_node_85 | 0.4 | n |  | TRUE
66 | bus_LV_6024-45_0_6_node_67 | 0.4 | n |  | TRUE
67 | bus_LV_6024-45_0_6_node_71 | 0.4 | n |  | TRUE
68 | bus_LV_6024-45_0_6_node_72 | 0.4 | n |  | TRUE
69 | bus_LV_6024-45_0_6_node_74 | 0.4 | n |  | TRUE
70 | bus_LV_6024-45_0_6_node_70 | 0.4 | n |  | TRUE
71 | bus_LV_6024-45_0_6_node_73 | 0.4 | n |  | TRUE
72 | bus_LV_6024-45_0_6_node_80 | 0.4 | n |  | TRUE
73 | bus_LV_6024-45_0_6_node_176 | 0.4 | n |  | TRUE
74 | bus_LV_6024-45_0_6_node_81 | 0.4 | n |  | TRUE
75 | bus_LV_6024-45_0_6_node_177 | 0.4 | n |  | TRUE
76 | bus_LV_6024-45_0_6_node_82 | 0.4 | n |  | TRUE
77 | bus_LV_6024-45_0_6_node_83 | 0.4 | n |  | TRUE
78 | bus_LV_6024-45_0_6_node_92 | 0.4 | n |  | TRUE
79 | bus_LV_6024-45_0_6_node_91 | 0.4 | n |  | TRUE
80 | bus_LV_6024-45_0_6_node_86 | 0.4 | n |  | TRUE
81 | bus_LV_6024-45_0_6_node_87 | 0.4 | n |  | TRUE
82 | bus_LV_6024-45_0_6_node_118 | 0.4 | n |  | TRUE
83 | bus_LV_6024-45_0_6_node_93 | 0.4 | n |  | TRUE
84 | bus_LV_6024-45_0_6_node_94 | 0.4 | n |  | TRUE
85 | bus_LV_6024-45_0_6_node_95 | 0.4 | n |  | TRUE
86 | bus_LV_6024-45_0_6_node_97 | 0.4 | n |  | TRUE
87 | bus_LV_6024-45_0_6_node_98 | 0.4 | n |  | TRUE
88 | bus_LV_6024-45_0_6_node_99 | 0.4 | n |  | TRUE
89 | bus_LV_6024-45_0_6_node_100 | 0.4 | n |  | TRUE
90 | bus_LV_6024-45_0_6_node_101 | 0.4 | n |  | TRUE
91 | bus_LV_6024-45_0_6_node_102 | 0.4 | n |  | TRUE
92 | bus_LV_6024-45_0_6_node_103 | 0.4 | n |  | TRUE
93 | bus_LV_6024-45_0_6_node_104 | 0.4 | n |  | TRUE
94 | bus_LV_6024-45_0_6_node_105 | 0.4 | n |  | TRUE
95 | bus_LV_6024-45_0_6_node_106 | 0.4 | n |  | TRUE
96 | bus_LV_6024-45_0_6_node_107 | 0.4 | n |  | TRUE
97 | bus_LV_6024-45_0_6_node_108 | 0.4 | n |  | TRUE
98 | bus_LV_6024-45_0_6_node_109 | 0.4 | n |  | TRUE
99 | bus_LV_6024-45_0_6_node_111 | 0.4 | n |  | TRUE
100 | bus_LV_6024-45_0_6_node_112 | 0.4 | n |  | TRUE
101 | bus_LV_6024-45_0_6_node_113 | 0.4 | n |  | TRUE
102 | bus_LV_6024-45_0_6_node_114 | 0.4 | n |  | TRUE
103 | bus_LV_6024-45_0_6_node_115 | 0.4 | n |  | TRUE
104 | bus_LV_6024-45_0_6_node_116 | 0.4 | n |  | TRUE
105 | bus_LV_6024-45_0_6_node_117 | 0.4 | n |  | TRUE
106 | bus_LV_6024-45_0_6_node_119 | 0.4 | n |  | TRUE
107 | bus_LV_6024-45_0_6_node_124 | 0.4 | n |  | TRUE
108 | bus_LV_6024-45_0_6_node_125 | 0.4 | n |  | TRUE
109 | bus_LV_6024-45_0_6_node_126 | 0.4 | n |  | TRUE
110 | bus_LV_6024-45_0_6_node_127 | 0.4 | n |  | TRUE
111 | bus_LV_6024-45_0_6_node_161 | 0.4 | n |  | TRUE
112 | bus_LV_6024-45_0_6_node_156 | 0.4 | n |  | TRUE
113 | bus_LV_6024-45_0_6_node_128 | 0.4 | n |  | TRUE
114 | bus_LV_6024-45_0_6_node_129 | 0.4 | n |  | TRUE
115 | bus_LV_6024-45_0_6_node_130 | 0.4 | n |  | TRUE
116 | bus_LV_6024-45_0_6_node_131 | 0.4 | n |  | TRUE
117 | bus_LV_6024-45_0_6_node_132 | 0.4 | n |  | TRUE
118 | bus_LV_6024-45_0_6_node_133 | 0.4 | n |  | TRUE
119 | bus_LV_6024-45_0_6_node_134 | 0.4 | n |  | TRUE
120 | bus_LV_6024-45_0_6_node_163 | 0.4 | n |  | TRUE
121 | bus_LV_6024-45_0_6_node_135 | 0.4 | n |  | TRUE
122 | bus_LV_6024-45_0_6_node_138 | 0.4 | n |  | TRUE
123 | bus_LV_6024-45_0_6_node_160 | 0.4 | n |  | TRUE
124 | bus_LV_6024-45_0_6_node_136 | 0.4 | n |  | TRUE
125 | bus_LV_6024-45_0_6_node_139 | 0.4 | n |  | TRUE
126 | bus_LV_6024-45_0_6_node_137 | 0.4 | n |  | TRUE
127 | bus_LV_6024-45_0_6_node_140 | 0.4 | n |  | TRUE
128 | bus_LV_6024-45_0_6_node_141 | 0.4 | n |  | TRUE
129 | bus_LV_6024-45_0_6_node_142 | 0.4 | n |  | TRUE
130 | bus_LV_6024-45_0_6_node_143 | 0.4 | n |  | TRUE
131 | bus_LV_6024-45_0_6_node_157 | 0.4 | n |  | TRUE
132 | bus_LV_6024-45_0_6_node_144 | 0.4 | n |  | TRUE
133 | bus_LV_6024-45_0_6_node_145 | 0.4 | n |  | TRUE
134 | bus_LV_6024-45_0_6_node_146 | 0.4 | n |  | TRUE
135 | bus_LV_6024-45_0_6_node_147 | 0.4 | n |  | TRUE
136 | bus_LV_6024-45_0_6_node_148 | 0.4 | n |  | TRUE
137 | bus_LV_6024-45_0_6_node_152 | 0.4 | n |  | TRUE
138 | bus_LV_6024-45_0_6_node_153 | 0.4 | n |  | TRUE
139 | bus_LV_6024-45_0_6_node_154 | 0.4 | n |  | TRUE
140 | bus_LV_6024-45_0_6_node_155 | 0.4 | n |  | TRUE
141 | bus_LV_6024-45_0_6_node_159 | 0.4 | n |  | TRUE
142 | bus_MV_89_0_node_75 | 20 | n |  | TRUE

## load
| name | bus | p_mw | q_mvar | const_z_percent | const_i_percent | sn_mva | scaling | in_service | type
0 | LV_6024-45_0_6_load_0 | 0 | 0.00099173 | 0.00024855 | 0 | 0 |  | 1 | TRUE | wye
1 | LV_6024-45_0_6_load_1 | 1 | 0.00097998 | 0.00024561 | 0 | 0 |  | 1 | TRUE | wye
2 | LV_6024-45_0_6_load_14 | 3 | 0.0008157 | 0.00020443 | 0 | 0 |  | 1 | TRUE | wye
3 | LV_6024-45_0_6_load_5 | 4 | 0.0016573 | 0.00041535 | 0 | 0 |  | 1 | TRUE | wye
4 | LV_6024-45_0_6_load_6 | 5 | 0.0038397 | 0.00096233 | 0 | 0 |  | 1 | TRUE | wye
5 | LV_6024-45_0_6_load_10 | 9 | 0.0053273 | 0.0013351 | 0 | 0 |  | 1 | TRUE | wye
6 | LV_6024-45_0_6_load_3 | 10 | 0.0010835 | 0.00027156 | 0 | 0 |  | 1 | TRUE | wye
7 | LV_6024-45_0_6_load_4 | 11 | 0.0019966 | 0.00050039 | 0 | 0 |  | 1 | TRUE | wye
8 | LV_6024-45_0_6_load_96 | 12 | 0.030023 | 0.0075244 | 0 | 0 |  | 1 | TRUE | wye
9 | LV_6024-45_0_6_load_77 | 14 | 0.0023543 | 0.00059004 | 0 | 0 |  | 1 | TRUE | wye
10 | LV_6024-45_0_6_load_11 | 15 | 0.0010554 | 0.00026451 | 0 | 0 |  | 1 | TRUE | wye
11 | LV_6024-45_0_6_load_19 | 16 | 0.00082678 | 0.00020721 | 0 | 0 |  | 1 | TRUE | wye
12 | LV_6024-45_0_6_load_29 | 17 | 0.0006912 | 0.00017323 | 0 | 0 |  | 1 | TRUE | wye
13 | LV_6024-45_0_6_load_30 | 18 | 0.00075635 | 0.00018956 | 0 | 0 |  | 1 | TRUE | wye
14 | LV_6024-45_0_6_load_31 | 19 | 0.00037066 | 9.2897e-05 | 0 | 0 |  | 1 | TRUE | wye
15 | LV_6024-45_0_6_load_32 | 20 | 0.00086492 | 0.00021677 | 0 | 0 |  | 1 | TRUE | wye
16 | LV_6024-45_0_6_load_35 | 23 | 0.00038292 | 9.5968e-05 | 0 | 0 |  | 1 | TRUE | wye
17 | LV_6024-45_0_6_load_36 | 24 | 0.00043846 | 0.00010989 | 0 | 0 |  | 1 | TRUE | wye
18 | LV_6024-45_0_6_load_38 | 26 | 0.00052381 | 0.00013128 | 0 | 0 |  | 1 | TRUE | wye
19 | LV_6024-45_0_6_load_46 | 27 | 0.002184 | 0.00054736 | 0 | 0 |  | 1 | TRUE | wye
20 | LV_6024-45_0_6_load_47 | 28 | 0.0026636 | 0.00066756 | 0 | 0 |  | 1 | TRUE | wye
21 | LV_6024-45_0_6_load_39 | 29 | 0.00059218 | 0.00014842 | 0 | 0 |  | 1 | TRUE | wye
22 | LV_6024-45_0_6_load_49 | 31 | 0.00039558 | 9.9142e-05 | 0 | 0 |  | 1 | TRUE | wye
23 | LV_6024-45_0_6_load_40 | 32 | 0.00074336 | 0.0001863 | 0 | 0 |  | 1 | TRUE | wye
24 | LV_6024-45_0_6_load_41 | 33 | 0.00060829 | 0.00015245 | 0 | 0 |  | 1 | TRUE | wye
25 | LV_6024-45_0_6_load_42 | 34 | 0.00038743 | 9.7098e-05 | 0 | 0 |  | 1 | TRUE | wye
26 | LV_6024-45_0_6_load_43 | 35 | 0.00073481 | 0.00018416 | 0 | 0 |  | 1 | TRUE | wye
27 | LV_6024-45_0_6_load_44 | 36 | 0.0005801 | 0.00014539 | 0 | 0 |  | 1 | TRUE | wye
28 | LV_6024-45_0_6_load_50 | 38 | 0.0025992 | 0.00065141 | 0 | 0 |  | 1 | TRUE | wye
29 | LV_6024-45_0_6_load_51 | 39 | 0.0026913 | 0.0006745 | 0 | 0 |  | 1 | TRUE | wye
30 | LV_6024-45_0_6_load_52 | 40 | 0.0056022 | 0.001404 | 0 | 0 |  | 1 | TRUE | wye
31 | LV_6024-45_0_6_load_53 | 41 | 0.00059556 | 0.00014926 | 0 | 0 |  | 1 | TRUE | wye
32 | LV_6024-45_0_6_load_121 | 42 | 0.0029753 | 0.00074568 | 0 | 0 |  | 1 | TRUE | wye
33 | LV_6024-45_0_6_load_162 | 43 | 0.00062409 | 0.00015641 | 0 | 0 |  | 1 | TRUE | wye
34 | LV_6024-45_0_6_load_122 | 44 | 0.0067786 | 0.0016989 | 0 | 0 |  | 1 | TRUE | wye
35 | LV_6024-45_0_6_load_54 | 45 | 0.0069231 | 0.0017351 | 0 | 0 |  | 1 | TRUE | wye
36 | LV_6024-45_0_6_load_56 | 46 | 0.0024079 | 0.00060348 | 0 | 0 |  | 1 | TRUE | wye
37 | LV_6024-45_0_6_load_90 | 48 | 0.0067417 | 0.0016896 | 0 | 0 |  | 1 | TRUE | wye
38 | LV_6024-45_0_6_load_89 | 49 | 0.0031785 | 0.00079661 | 0 | 0 |  | 1 | TRUE | wye
39 | LV_6024-45_0_6_load_120 | 50 | 0.0066641 | 0.0016702 | 0 | 0 |  | 1 | TRUE | wye
40 | LV_6024-45_0_6_load_88 | 51 | 0.0035346 | 0.00088584 | 0 | 0 |  | 1 | TRUE | wye
41 | LV_6024-45_0_6_load_57 | 52 | 0.0022304 | 0.00055899 | 0 | 0 |  | 1 | TRUE | wye
42 | LV_6024-45_0_6_load_58 | 53 | 0.0010288 | 0.00025784 | 0 | 0 |  | 1 | TRUE | wye
43 | LV_6024-45_0_6_load_59 | 54 | 0.0026247 | 0.0006578 | 0 | 0 |  | 1 | TRUE | wye
44 | LV_6024-45_0_6_load_61 | 56 | 0.0018401 | 0.00046118 | 0 | 0 |  | 1 | TRUE | wye
45 | LV_6024-45_0_6_load_62 | 57 | 0.0010297 | 0.00025807 | 0 | 0 |  | 1 | TRUE | wye
46 | LV_6024-45_0_6_load_63 | 58 | 0.001232 | 0.00030876 | 0 | 0 |  | 1 | TRUE | wye
47 | LV_6024-45_0_6_load_64 | 59 | 0.002618 | 0.00065613 | 0 | 0 |  | 1 | TRUE | wye
48 | LV_6024-45_0_6_load_68 | 60 | 0.0010504 | 0.00026326 | 0 | 0 |  | 1 | TRUE | wye
49 | LV_6024-45_0_6_load_65 | 61 | 0.0010398 | 0.00026059 | 0 | 0 |  | 1 | TRUE | wye
50 | LV_6024-45_0_6_load_84 | 62 | 0.0028568 | 0.00071599 | 0 | 0 |  | 1 | TRUE | wye
51 | LV_6024-45_0_6_load_69 | 63 | 0.0010269 | 0.00025737 | 0 | 0 |  | 1 | TRUE | wye
52 | LV_6024-45_0_6_load_66 | 64 | 0.0011842 | 0.00029679 | 0 | 0 |  | 1 | TRUE | wye
53 | LV_6024-45_0_6_load_85 | 65 | 0.0042678 | 0.0010696 | 0 | 0 |  | 1 | TRUE | wye
54 | LV_6024-45_0_6_load_71 | 67 | 0.00079688 | 0.00019972 | 0 | 0 |  | 1 | TRUE | wye
55 | LV_6024-45_0_6_load_72 | 68 | 0.00059999 | 0.00015037 | 0 | 0 |  | 1 | TRUE | wye
56 | LV_6024-45_0_6_load_74 | 69 | 0.00048873 | 0.00012249 | 0 | 0 |  | 1 | TRUE | wye
57 | LV_6024-45_0_6_load_70 | 70 | 0.0010546 | 0.00026432 | 0 | 0 |  | 1 | TRUE | wye
58 | LV_6024-45_0_6_load_73 | 71 | 0.0042458 | 0.0010641 | 0 | 0 |  | 1 | TRUE | wye
59 | LV_6024-45_0_6_load_80 | 72 | 0.0043016 | 0.0010781 | 0 | 0 |  | 1 | TRUE | wye
60 | LV_6024-45_0_6_load_176 | 73 | 0.00042383 | 0.00010622 | 0 | 0 |  | 1 | TRUE | wye
61 | LV_6024-45_0_6_load_177 | 75 | 0.00043481 | 0.00010897 | 0 | 0 |  | 1 | TRUE | wye
62 | LV_6024-45_0_6_load_82 | 76 | 0.0010274 | 0.00025748 | 0 | 0 |  | 1 | TRUE | wye
63 | LV_6024-45_0_6_load_83 | 77 | 0.0017792 | 0.0004459 | 0 | 0 |  | 1 | TRUE | wye
64 | LV_6024-45_0_6_load_92 | 78 | 0.0025685 | 0.00064372 | 0 | 0 |  | 1 | TRUE | wye
65 | LV_6024-45_0_6_load_91 | 79 | 0.0079732 | 0.0019983 | 0 | 0 |  | 1 | TRUE | wye
66 | LV_6024-45_0_6_load_86 | 80 | 0.0036931 | 0.00092557 | 0 | 0 |  | 1 | TRUE | wye
67 | LV_6024-45_0_6_load_87 | 81 | 0.0032089 | 0.00080423 | 0 | 0 |  | 1 | TRUE | wye
68 | LV_6024-45_0_6_load_118 | 82 | 0.0079923 | 0.0020031 | 0 | 0 |  | 1 | TRUE | wye
69 | LV_6024-45_0_6_load_93 | 83 | 0.0022916 | 0.00057433 | 0 | 0 |  | 1 | TRUE | wye
70 | LV_6024-45_0_6_load_94 | 84 | 0.0023746 | 0.00059512 | 0 | 0 |  | 1 | TRUE | wye
71 | LV_6024-45_0_6_load_95 | 85 | 0.0019871 | 0.00049801 | 0 | 0 |  | 1 | TRUE | wye
72 | LV_6024-45_0_6_load_97 | 86 | 0.0022507 | 0.00056408 | 0 | 0 |  | 1 | TRUE | wye
73 | LV_6024-45_0_6_load_98 | 87 | 0.0027649 | 0.00069295 | 0 | 0 |  | 1 | TRUE | wye
74 | LV_6024-45_0_6_load_99 | 88 | 0.0022292 | 0.00055868 | 0 | 0 |  | 1 | TRUE | wye
75 | LV_6024-45_0_6_load_100 | 89 | 0.010456 | 0.0026205 | 0 | 0 |  | 1 | TRUE | wye
76 | LV_6024-45_0_6_load_101 | 90 | 0.0041506 | 0.0010402 | 0 | 0 |  | 1 | TRUE | wye
77 | LV_6024-45_0_6_load_102 | 91 | 0.0029751 | 0.00074564 | 0 | 0 |  | 1 | TRUE | wye
78 | LV_6024-45_0_6_load_103 | 92 | 0.002303 | 0.00057718 | 0 | 0 |  | 1 | TRUE | wye
79 | LV_6024-45_0_6_load_104 | 93 | 0.0044624 | 0.0011184 | 0 | 0 |  | 1 | TRUE | wye
80 | LV_6024-45_0_6_load_105 | 94 | 0.0026069 | 0.00065336 | 0 | 0 |  | 1 | TRUE | wye
81 | LV_6024-45_0_6_load_106 | 95 | 0.0010201 | 0.00025566 | 0 | 0 |  | 1 | TRUE | wye
82 | LV_6024-45_0_6_load_107 | 96 | 0.0024133 | 0.00060484 | 0 | 0 |  | 1 | TRUE | wye
83 | LV_6024-45_0_6_load_108 | 97 | 0.0038308 | 0.0009601 | 0 | 0 |  | 1 | TRUE | wye
84 | LV_6024-45_0_6_load_109 | 98 | 0.0019309 | 0.00048394 | 0 | 0 |  | 1 | TRUE | wye
85 | LV_6024-45_0_6_load_111 | 99 | 0.0011289 | 0.00028294 | 0 | 0 |  | 1 | TRUE | wye
86 | LV_6024-45_0_6_load_112 | 100 | 0.0088106 | 0.0022081 | 0 | 0 |  | 1 | TRUE | wye
87 | LV_6024-45_0_6_load_113 | 101 | 0.0033645 | 0.00084322 | 0 | 0 |  | 1 | TRUE | wye
88 | LV_6024-45_0_6_load_114 | 102 | 0.0080537 | 0.0020185 | 0 | 0 |  | 1 | TRUE | wye
89 | LV_6024-45_0_6_load_115 | 103 | 0.0039305 | 0.00098508 | 0 | 0 |  | 1 | TRUE | wye
90 | LV_6024-45_0_6_load_117 | 105 | 0.0017377 | 0.0004355 | 0 | 0 |  | 1 | TRUE | wye
91 | LV_6024-45_0_6_load_119 | 106 | 0.0021159 | 0.00053029 | 0 | 0 |  | 1 | TRUE | wye
92 | LV_6024-45_0_6_load_124 | 107 | 0.0017202 | 0.00043112 | 0 | 0 |  | 1 | TRUE | wye
93 | LV_6024-45_0_6_load_126 | 109 | 0.0016306 | 0.00040868 | 0 | 0 |  | 1 | TRUE | wye
94 | LV_6024-45_0_6_load_127 | 110 | 0.0030238 | 0.00075782 | 0 | 0 |  | 1 | TRUE | wye
95 | LV_6024-45_0_6_load_161 | 111 | 0.001649 | 0.00041328 | 0 | 0 |  | 1 | TRUE | wye
96 | LV_6024-45_0_6_load_156 | 112 | 0.0013458 | 0.00033729 | 0 | 0 |  | 1 | TRUE | wye
97 | LV_6024-45_0_6_load_128 | 113 | 0.0023274 | 0.00058331 | 0 | 0 |  | 1 | TRUE | wye
98 | LV_6024-45_0_6_load_129 | 114 | 0.0017101 | 0.00042858 | 0 | 0 |  | 1 | TRUE | wye
99 | LV_6024-45_0_6_load_131 | 116 | 0.0013599 | 0.00034082 | 0 | 0 |  | 1 | TRUE | wye
100 | LV_6024-45_0_6_load_133 | 118 | 0.0013988 | 0.00035058 | 0 | 0 |  | 1 | TRUE | wye
101 | LV_6024-45_0_6_load_134 | 119 | 0.0016667 | 0.00041772 | 0 | 0 |  | 1 | TRUE | wye
102 | LV_6024-45_0_6_load_163 | 120 | 0.0020682 | 0.00051833 | 0 | 0 |  | 1 | TRUE | wye
103 | LV_6024-45_0_6_load_135 | 121 | 0.0012963 | 0.00032488 | 0 | 0 |  | 1 | TRUE | wye
104 | LV_6024-45_0_6_load_138 | 122 | 0.0018352 | 0.00045994 | 0 | 0 |  | 1 | TRUE | wye
105 | LV_6024-45_0_6_load_160 | 123 | 0.0024397 | 0.00061145 | 0 | 0 |  | 1 | TRUE | wye
106 | LV_6024-45_0_6_load_136 | 124 | 0.0013369 | 0.00033505 | 0 | 0 |  | 1 | TRUE | wye
107 | LV_6024-45_0_6_load_139 | 125 | 0.0018665 | 0.00046778 | 0 | 0 |  | 1 | TRUE | wye
108 | LV_6024-45_0_6_load_137 | 126 | 0.0014972 | 0.00037524 | 0 | 0 |  | 1 | TRUE | wye
109 | LV_6024-45_0_6_load_140 | 127 | 0.0016629 | 0.00041675 | 0 | 0 |  | 1 | TRUE | wye
110 | LV_6024-45_0_6_load_141 | 128 | 0.0038117 | 0.00095531 | 0 | 0 |  | 1 | TRUE | wye
111 | LV_6024-45_0_6_load_142 | 129 | 0.00055872 | 0.00014003 | 0 | 0 |  | 1 | TRUE | wye
112 | LV_6024-45_0_6_load_143 | 130 | 0.00039554 | 9.9132e-05 | 0 | 0 |  | 1 | TRUE | wye
113 | LV_6024-45_0_6_load_157 | 131 | 0.00044199 | 0.00011077 | 0 | 0 |  | 1 | TRUE | wye
114 | LV_6024-45_0_6_load_144 | 132 | 0.00052762 | 0.00013223 | 0 | 0 |  | 1 | TRUE | wye
115 | LV_6024-45_0_6_load_147 | 135 | 0.001286 | 0.0003223 | 0 | 0 |  | 1 | TRUE | wye
116 | LV_6024-45_0_6_load_148 | 136 | 0.00055085 | 0.00013806 | 0 | 0 |  | 1 | TRUE | wye
117 | LV_6024-45_0_6_load_152 | 137 | 0.00048813 | 0.00012234 | 0 | 0 |  | 1 | TRUE | wye
118 | LV_6024-45_0_6_load_153 | 138 | 0.00060815 | 0.00015242 | 0 | 0 |  | 1 | TRUE | wye
119 | LV_6024-45_0_6_load_159 | 141 | 0.00070795 | 0.00017743 | 0 | 0 |  | 1 | TRUE | wye

## ext_grid
| name | bus | vm_pu | va_degree | slack_weight | in_service
0 |  | 49 | 1 | 0 | 1 | TRUE

## line
| name | std_type | from_bus | to_bus | length_km | r_ohm_per_km | x_ohm_per_km | c_nf_per_km | g_us_per_km | max_i_ka | df | parallel | type | in_service
0 | LV_6024-45_0_6_line_0 |  | 0 | 1 | 0.14594 | 0.125 | 0.08 | 261 | 0 | 0.364 | 1 | 1 | cs | TRUE
1 | LV_6024-45_0_6_line_1 |  | 1 | 2 | 0.035853 | 0.125 | 0.08 | 261 | 0 | 0.364 | 1 | 3 | cs | TRUE
2 | LV_6024-45_0_6_line_2 |  | 1 | 3 | 0.20712 | 0.125 | 0.08 | 261 | 0 | 0.364 | 1 | 3 | cs | TRUE
3 | LV_6024-45_0_6_line_3 |  | 2 | 10 | 0.028067 | 0.125 | 0.08 | 261 | 0 | 0.364 | 1 | 1 | cs | TRUE
4 | LV_6024-45_0_6_line_4 |  | 2 | 11 | 0.03632 | 0.125 | 0.08 | 261 | 0 | 0.364 | 1 | 3 | cs | TRUE
5 | LV_6024-45_0_6_line_5 |  | 3 | 7 | 0.1566 | 0.125 | 0.08 | 261 | 0 | 0.364 | 1 | 2 | cs | TRUE
6 | LV_6024-45_0_6_line_6 |  | 4 | 5 | 0.022317 | 0.125 | 0.08 | 261 | 0 | 0.364 | 1 | 1 | cs | TRUE
7 | LV_6024-45_0_6_line_7 |  | 4 | 6 | 0.039528 | 0.125 | 0.08 | 261 | 0 | 0.364 | 1 | 1 | cs | TRUE
8 | LV_6024-45_0_6_line_8 |  | 5 | 7 | 0.059613 | 0.125 | 0.08 | 261 | 0 | 0.364 | 1 | 1 | cs | TRUE
9 | LV_6024-45_0_6_line_9 |  | 6 | 8 | 0.036762 | 0.125 | 0.08 | 261 | 0 | 0.364 | 1 | 1 | cs | TRUE
10 | LV_6024-45_0_6_line_10 |  | 6 | 9 | 0.09412 | 0.125 | 0.08 | 261 | 0 | 0.364 | 1 | 1 | cs | TRUE
11 | LV_6024-45_0_6_line_11 |  | 8 | 15 | 0.052331 | 0.125 | 0.08 | 261 | 0 | 0.364 | 1 | 1 | cs | TRUE
12 | LV_6024-45_0_6_line_12 |  | 10 | 12 | 0.0039051 | 0.125 | 0.08 | 261 | 0 | 0.364 | 1 | 1 | cs | TRUE
13 | LV_6024-45_0_6_line_13 |  | 11 | 13 | 0.046005 | 0.125 | 0.08 | 261 | 0 | 0.364 | 1 | 3 | cs | TRUE
14 | LV_6024-45_0_6_line_14 |  | 13 | 14 | 0.016347 | 0.125 | 0.08 | 261 | 0 | 0.364 | 1 | 3 | cs | TRUE
15 | LV_6024-45_0_6_line_15 |  | 14 | 74 | 0.03018 | 0.125 | 0.08 | 261 | 0 | 0.364 | 1 | 3 | cs | TRUE
16 | LV_6024-45_0_6_line_16 |  | 15 | 16 | 0.0065538 | 0.125 | 0.08 | 261 | 0 | 0.364 | 1 | 1 | cs | TRUE
17 | LV_6024-45_0_6_line_17 |  | 17 | 18 | 0.010899 | 0.125 | 0.08 | 261 | 0 | 0.364 | 1 | 1 | cs | TRUE
18 | LV_6024-45_0_6_line_18 |  | 17 | 19 | 7.1083e-05 | 0.125 | 0.08 | 261 | 0 | 0.364 | 1 | 1 | cs | TRUE
19 | LV_6024-45_0_6_line_19 |  | 18 | 20 | 0.020679 | 0.125 | 0.08 | 261 | 0 | 0.364 | 1 | 1 | cs | TRUE
20 | LV_6024-45_0_6_line_20 |  | 20 | 21 | 0.072793 | 0.125 | 0.08 | 261 | 0 | 0.364 | 1 | 1 | cs | TRUE
21 | LV_6024-45_0_6_line_21 |  | 21 | 22 | 0.084384 | 0.125 | 0.08 | 261 | 0 | 0.364 | 1 | 3 | cs | TRUE
22 | LV_6024-45_0_6_line_22 |  | 21 | 23 | 0.0439 | 0.125 | 0.08 | 261 | 0 | 0.364 | 1 | 3 | cs | TRUE
23 | LV_6024-45_0_6_line_23 |  | 22 | 24 | 0.043098 | 0.125 | 0.08 | 261 | 0 | 0.364 | 1 | 3 | cs | TRUE
24 | LV_6024-45_0_6_line_24 |  | 23 | 25 | 0.051859 | 0.125 | 0.08 | 261 | 0 | 0.364 | 1 | 3 | cs | TRUE
25 | LV_6024-45_0_6_line_25 |  | 24 | 26 | 0.020884 | 0.125 | 0.08 | 261 | 0 | 0.364 | 1 | 3 | cs | TRUE
26 | LV_6024-45_0_6_line_26 |  | 25 | 27 | 0.12175 | 0.125 | 0.08 | 261 | 0 | 0.364 | 1 | 3 | cs | TRUE
27 | LV_6024-45_0_6_line_27 |  | 25 | 28 | 0.12299 | 0.125 | 0.08 | 261 | 0 | 0.364 | 1 | 1 | cs | TRUE
28 | LV_6024-45_0_6_line_28 |  | 26 | 29 | 0.008593 | 0.125 | 0.08 | 261 | 0 | 0.364 | 1 | 3 | cs | TRUE
29 | LV_6024-45_0_6_line_29 |  | 27 | 30 | 0.080561 | 0.125 | 0.08 | 261 | 0 | 0.364 | 1 | 3 | cs | TRUE
30 | LV_6024-45_0_6_line_30 |  | 28 | 31 | 0.035489 | 0.125 | 0.08 | 261 | 0 | 0.364 | 1 | 1 | cs | TRUE
31 | LV_6024-45_0_6_line_31 |  | 29 | 32 | 0.0021759 | 0.125 | 0.08 | 261 | 0 | 0.364 | 1 | 3 | cs | TRUE
32 | LV_6024-45_0_6_line_32 |  | 30 | 42 | 0.031697 | 0.125 | 0.08 | 261 | 0 | 0.364 | 1 | 3 | cs | TRUE
33 | LV_6024-45_0_6_line_33 |  | 31 | 43 | 0.00103 | 0.125 | 0.08 | 261 | 0 | 0.364 | 1 | 1 | cs | TRUE
34 | LV_6024-45_0_6_line_34 |  | 32 | 33 | 0.015642 | 0.125 | 0.08 | 261 | 0 | 0.364 | 1 | 3 | cs | TRUE
35 | LV_6024-45_0_6_line_35 |  | 33 | 34 | 0.016005 | 0.125 | 0.08 | 261 | 0 | 0.364 | 1 | 3 | cs | TRUE
36 | LV_6024-45_0_6_line_36 |  | 34 | 35 | 0.05829 | 0.125 | 0.08 | 261 | 0 | 0.364 | 1 | 3 | cs | TRUE
37 | LV_6024-45_0_6_line_37 |  | 35 | 36 | 0.038353 | 0.125 | 0.08 | 261 | 0 | 0.364 | 1 | 3 | cs | TRUE
38 | LV_6024-45_0_6_line_38 |  | 36 | 37 | 0.034017 | 0.125 | 0.08 | 261 | 0 | 0.364 | 1 | 3 | cs | TRUE
39 | LV_6024-45_0_6_line_39 |  | 37 | 38 | 0.0016736 | 0.125 | 0.08 | 261 | 0 | 0.364 | 1 | 3 | cs | TRUE
40 | LV_6024-45_0_6_line_40 |  | 37 | 39 | 0.010838 | 0.125 | 0.08 | 261 | 0 | 0.364 | 1 | 1 | cs | TRUE
41 | LV_6024-45_0_6_line_41 |  | 38 | 40 | 0.088661 | 0.125 | 0.08 | 261 | 0 | 0.364 | 1 | 3 | cs | TRUE
42 | LV_6024-45_0_6_line_42 |  | 39 | 41 | 0.050992 | 0.125 | 0.08 | 261 | 0 | 0.364 | 1 | 1 | cs | TRUE
43 | LV_6024-45_0_6_line_43 |  | 40 | 45 | 0.02758 | 0.125 | 0.08 | 261 | 0 | 0.364 | 1 | 3 | cs | TRUE
44 | LV_6024-45_0_6_line_44 |  | 41 | 46 | 0.01463 | 0.125 | 0.08 | 261 | 0 | 0.364 | 1 | 1 | cs | TRUE
45 | LV_6024-45_0_6_line_45 |  | 42 | 44 | 0.084289 | 0.125 | 0.08 | 261 | 0 | 0.364 | 1 | 3 | cs | TRUE
46 | LV_6024-45_0_6_line_46 |  | 44 | 108 | 0.11335 | 0.125 | 0.08 | 261 | 0 | 0.364 | 1 | 3 | cs | TRUE
47 | LV_6024-45_0_6_line_47 |  | 45 | 47 | 0.035686 | 0.125 | 0.08 | 261 | 0 | 0.364 | 1 | 3 | cs | TRUE
48 | LV_6024-45_0_6_line_48 |  | 47 | 48 | 0.031962 | 0.125 | 0.08 | 261 | 0 | 0.364 | 1 | 1 | cs | TRUE
49 | LV_6024-45_0_6_line_49 |  | 47 | 49 | 0.0024844 | 0.125 | 0.08 | 261 | 0 | 0.364 | 1 | 3 | cs | TRUE
50 | LV_6024-45_0_6_line_50 |  | 48 | 50 | 0.048004 | 0.125 | 0.08 | 261 | 0 | 0.364 | 1 | 1 | cs | TRUE
51 | LV_6024-45_0_6_line_51 |  | 49 | 51 | 0.035422 | 0.125 | 0.08 | 261 | 0 | 0.364 | 1 | 3 | cs | TRUE
52 | LV_6024-45_0_6_line_52 |  | 50 | 82 | 0.017285 | 0.125 | 0.08 | 261 | 0 | 0.364 | 1 | 1 | cs | TRUE
53 | LV_6024-45_0_6_line_53 |  | 51 | 81 | 0.00038876 | 0.125 | 0.08 | 261 | 0 | 0.364 | 1 | 3 | cs | TRUE
54 | LV_6024-45_0_6_line_54 |  | 52 | 53 | 0.051039 | 0.125 | 0.08 | 261 | 0 | 0.364 | 1 | 3 | cs | TRUE
55 | LV_6024-45_0_6_line_55 |  | 52 | 54 | 0.029809 | 0.125 | 0.08 | 261 | 0 | 0.364 | 1 | 3 | cs | TRUE
56 | LV_6024-45_0_6_line_56 |  | 53 | 55 | 0.013521 | 0.125 | 0.08 | 261 | 0 | 0.364 | 1 | 3 | cs | TRUE
57 | LV_6024-45_0_6_line_57 |  | 54 | 56 | 0.0061603 | 0.125 | 0.08 | 261 | 0 | 0.364 | 1 | 3 | cs | TRUE
58 | LV_6024-45_0_6_line_58 |  | 55 | 57 | 0.049969 | 0.125 | 0.08 | 261 | 0 | 0.364 | 1 | 3 | cs | TRUE
59 | LV_6024-45_0_6_line_59 |  | 55 | 58 | 0.026218 | 0.125 | 0.08 | 261 | 0 | 0.364 | 1 | 1 | cs | TRUE
60 | LV_6024-45_0_6_line_60 |  | 56 | 59 | 0.011617 | 0.125 | 0.08 | 261 | 0 | 0.364 | 1 | 3 | cs | TRUE
61 | LV_6024-45_0_6_line_61 |  | 57 | 60 | 0.075768 | 0.125 | 0.08 | 261 | 0 | 0.364 | 1 | 3 | cs | TRUE
62 | LV_6024-45_0_6_line_62 |  | 58 | 61 | 0.031708 | 0.125 | 0.08 | 261 | 0 | 0.364 | 1 | 1 | cs | TRUE
63 | LV_6024-45_0_6_line_63 |  | 59 | 62 | 0.012629 | 0.125 | 0.08 | 261 | 0 | 0.364 | 1 | 3 | cs | TRUE
64 | LV_6024-45_0_6_line_64 |  | 60 | 63 | 0.050052 | 0.125 | 0.08 | 261 | 0 | 0.364 | 1 | 3 | cs | TRUE
65 | LV_6024-45_0_6_line_65 |  | 61 | 64 | 0.030627 | 0.125 | 0.08 | 261 | 0 | 0.364 | 1 | 1 | cs | TRUE
66 | LV_6024-45_0_6_line_66 |  | 62 | 65 | 0.0083844 | 0.125 | 0.08 | 261 | 0 | 0.364 | 1 | 3 | cs | TRUE
67 | LV_6024-45_0_6_line_67 |  | 63 | 70 | 0.021712 | 0.125 | 0.08 | 261 | 0 | 0.364 | 1 | 3 | cs | TRUE
68 | LV_6024-45_0_6_line_68 |  | 64 | 66 | 0.051399 | 0.125 | 0.08 | 261 | 0 | 0.364 | 1 | 1 | cs | TRUE
69 | LV_6024-45_0_6_line_69 |  | 65 | 80 | 0.01998 | 0.125 | 0.08 | 261 | 0 | 0.364 | 1 | 3 | cs | TRUE
70 | LV_6024-45_0_6_line_70 |  | 66 | 67 | 0.022871 | 0.125 | 0.08 | 261 | 0 | 0.364 | 1 | 1 | cs | TRUE
71 | LV_6024-45_0_6_line_71 |  | 66 | 68 | 0.027675 | 0.125 | 0.08 | 261 | 0 | 0.364 | 1 | 1 | cs | TRUE
72 | LV_6024-45_0_6_line_72 |  | 68 | 69 | 0.01284 | 0.125 | 0.08 | 261 | 0 | 0.364 | 1 | 1 | cs | TRUE
73 | LV_6024-45_0_6_line_73 |  | 69 | 73 | 0.026431 | 0.125 | 0.08 | 261 | 0 | 0.364 | 1 | 1 | cs | TRUE
74 | LV_6024-45_0_6_line_74 |  | 70 | 71 | 0.029177 | 0.125 | 0.08 | 261 | 0 | 0.364 | 1 | 3 | cs | TRUE
75 | LV_6024-45_0_6_line_75 |  | 71 | 72 | 0.040575 | 0.125 | 0.08 | 261 | 0 | 0.364 | 1 | 3 | cs | TRUE
76 | LV_6024-45_0_6_line_76 |  | 72 | 74 | 0.11393 | 0.125 | 0.08 | 261 | 0 | 0.364 | 1 | 3 | cs | TRUE
77 | LV_6024-45_0_6_line_77 |  | 73 | 75 | 0.040309 | 0.125 | 0.08 | 261 | 0 | 0.364 | 1 | 1 | cs | TRUE
78 | LV_6024-45_0_6_line_78 |  | 74 | 76 | 0.0041119 | 0.125 | 0.08 | 261 | 0 | 0.364 | 1 | 3 | cs | TRUE
79 | LV_6024-45_0_6_line_79 |  | 76 | 77 | 0.014478 | 0.125 | 0.08 | 261 | 0 | 0.364 | 1 | 3 | cs | TRUE
80 | LV_6024-45_0_6_line_80 |  | 77 | 78 | 0.0020596 | 0.125 | 0.08 | 261 | 0 | 0.364 | 1 | 3 | cs | TRUE
81 | LV_6024-45_0_6_line_81 |  | 78 | 79 | 0.040401 | 0.125 | 0.08 | 261 | 0 | 0.364 | 1 | 3 | cs | TRUE
82 | LV_6024-45_0_6_line_82 |  | 79 | 83 | 0.044788 | 0.125 | 0.08 | 261 | 0 | 0.364 | 1 | 2 | cs | TRUE
83 | LV_6024-45_0_6_line_83 |  | 80 | 81 | 0.025273 | 0.125 | 0.08 | 261 | 0 | 0.364 | 1 | 3 | cs | TRUE
84 | LV_6024-45_0_6_line_84 |  | 82 | 104 | 0.0040404 | 0.125 | 0.08 | 261 | 0 | 0.364 | 1 | 1 | cs | TRUE
85 | LV_6024-45_0_6_line_85 |  | 83 | 84 | 0.0033042 | 0.125 | 0.08 | 261 | 0 | 0.364 | 1 | 1 | cs | TRUE
86 | LV_6024-45_0_6_line_86 |  | 84 | 85 | 6.66e-05 | 0.125 | 0.08 | 261 | 0 | 0.364 | 1 | 1 | cs | TRUE
87 | LV_6024-45_0_6_line_87 |  | 85 | 86 | 0.0085615 | 0.125 | 0.08 | 261 | 0 | 0.364 | 1 | 1 | cs | TRUE
88 | LV_6024-45_0_6_line_88 |  | 86 | 87 | 0.0053403 | 0.125 | 0.08 | 261 | 0 | 0.364 | 1 | 1 | cs | TRUE
89 | LV_6024-45_0_6_line_89 |  | 87 | 88 | 0.021222 | 0.125 | 0.08 | 261 | 0 | 0.364 | 1 | 1 | cs | TRUE
90 | LV_6024-45_0_6_line_90 |  | 88 | 89 | 0.0042484 | 0.125 | 0.08 | 261 | 0 | 0.364 | 1 | 1 | cs | TRUE
91 | LV_6024-45_0_6_line_91 |  | 89 | 90 | 0.01184 | 0.125 | 0.08 | 261 | 0 | 0.364 | 1 | 1 | cs | TRUE
92 | LV_6024-45_0_6_line_92 |  | 90 | 91 | 0.0025092 | 0.125 | 0.08 | 261 | 0 | 0.364 | 1 | 1 | cs | TRUE
93 | LV_6024-45_0_6_line_93 |  | 91 | 92 | 0.015418 | 0.125 | 0.08 | 261 | 0 | 0.364 | 1 | 1 | cs | TRUE
94 | LV_6024-45_0_6_line_94 |  | 92 | 93 | 0.0073451 | 0.125 | 0.08 | 261 | 0 | 0.364 | 1 | 1 | cs | TRUE
95 | LV_6024-45_0_6_line_95 |  | 93 | 94 | 0.0037851 | 0.125 | 0.08 | 261 | 0 | 0.364 | 1 | 1 | cs | TRUE
96 | LV_6024-45_0_6_line_96 |  | 94 | 95 | 0.02079 | 0.125 | 0.08 | 261 | 0 | 0.364 | 1 | 1 | cs | TRUE
97 | LV_6024-45_0_6_line_97 |  | 95 | 96 | 0.020163 | 0.125 | 0.08 | 261 | 0 | 0.364 | 1 | 1 | cs | TRUE
98 | LV_6024-45_0_6_line_98 |  | 96 | 97 | 0.018121 | 0.125 | 0.08 | 261 | 0 | 0.364 | 1 | 1 | cs | TRUE
99 | LV_6024-45_0_6_line_99 |  | 97 | 98 | 0.027839 | 0.125 | 0.08 | 261 | 0 | 0.364 | 1 | 1 | cs | TRUE
100 | LV_6024-45_0_6_line_100 |  | 99 | 100 | 0.0030991 | 0.125 | 0.08 | 261 | 0 | 0.364 | 1 | 1 | cs | TRUE
101 | LV_6024-45_0_6_line_101 |  | 99 | 101 | 0.0051532 | 0.125 | 0.08 | 261 | 0 | 0.364 | 1 | 1 | cs | TRUE
102 | LV_6024-45_0_6_line_102 |  | 100 | 102 | 0.021793 | 0.125 | 0.08 | 261 | 0 | 0.364 | 1 | 1 | cs | TRUE
103 | LV_6024-45_0_6_line_103 |  | 101 | 103 | 0.025196 | 0.125 | 0.08 | 261 | 0 | 0.364 | 1 | 1 | cs | TRUE
104 | LV_6024-45_0_6_line_104 |  | 102 | 104 | 0.022442 | 0.125 | 0.08 | 261 | 0 | 0.364 | 1 | 1 | cs | TRUE
105 | LV_6024-45_0_6_line_105 |  | 103 | 105 | 0.018083 | 0.125 | 0.08 | 261 | 0 | 0.364 | 1 | 1 | cs | TRUE
106 | LV_6024-45_0_6_line_106 |  | 104 | 106 | 0.095978 | 0.125 | 0.08 | 261 | 0 | 0.364 | 1 | 1 | cs | TRUE
107 | LV_6024-45_0_6_line_107 |  | 105 | 107 | 0.020444 | 0.125 | 0.08 | 261 | 0 | 0.364 | 1 | 1 | cs | TRUE
108 | LV_6024-45_0_6_line_108 |  | 108 | 109 | 0.12691 | 0.125 | 0.08 | 261 | 0 | 0.364 | 1 | 3 | cs | TRUE
109 | LV_6024-45_0_6_line_109 |  | 109 | 110 | 0.020128 | 0.125 | 0.08 | 261 | 0 | 0.364 | 1 | 3 | cs | TRUE
110 | LV_6024-45_0_6_line_110 |  | 110 | 111 | 0.11016 | 0.125 | 0.08 | 261 | 0 | 0.364 | 1 | 3 | cs | TRUE
111 | LV_6024-45_0_6_line_111 |  | 111 | 112 | 0.045922 | 0.125 | 0.08 | 261 | 0 | 0.364 | 1 | 3 | cs | TRUE
112 | LV_6024-45_0_6_line_112 |  | 112 | 139 | 0.077145 | 0.125 | 0.08 | 261 | 0 | 0.364 | 1 | 3 | cs | TRUE
113 | LV_6024-45_0_6_line_113 |  | 113 | 114 | 0.064325 | 0.125 | 0.08 | 261 | 0 | 0.364 | 1 | 3 | cs | TRUE
114 | LV_6024-45_0_6_line_114 |  | 113 | 115 | 0.13048 | 0.125 | 0.08 | 261 | 0 | 0.364 | 1 | 1 | cs | TRUE
115 | LV_6024-45_0_6_line_115 |  | 114 | 116 | 0.010472 | 0.125 | 0.08 | 261 | 0 | 0.364 | 1 | 3 | cs | TRUE
116 | LV_6024-45_0_6_line_116 |  | 115 | 117 | 0.014712 | 0.125 | 0.08 | 261 | 0 | 0.364 | 1 | 1 | cs | TRUE
117 | LV_6024-45_0_6_line_117 |  | 116 | 118 | 0.028497 | 0.125 | 0.08 | 261 | 0 | 0.364 | 1 | 3 | cs | TRUE
118 | LV_6024-45_0_6_line_118 |  | 117 | 119 | 0.10872 | 0.125 | 0.08 | 261 | 0 | 0.364 | 1 | 1 | cs | TRUE
119 | LV_6024-45_0_6_line_119 |  | 118 | 120 | 0.041838 | 0.125 | 0.08 | 261 | 0 | 0.364 | 1 | 3 | cs | TRUE
120 | LV_6024-45_0_6_line_120 |  | 119 | 121 | 0.069595 | 0.125 | 0.08 | 261 | 0 | 0.364 | 1 | 1 | cs | TRUE
121 | LV_6024-45_0_6_line_121 |  | 119 | 122 | 0.1199 | 0.125 | 0.08 | 261 | 0 | 0.364 | 1 | 1 | cs | TRUE
122 | LV_6024-45_0_6_line_122 |  | 120 | 123 | 0.031487 | 0.125 | 0.08 | 261 | 0 | 0.364 | 1 | 3 | cs | TRUE
123 | LV_6024-45_0_6_line_123 |  | 121 | 124 | 0.037688 | 0.125 | 0.08 | 261 | 0 | 0.364 | 1 | 1 | cs | TRUE
124 | LV_6024-45_0_6_line_124 |  | 122 | 125 | 0.023399 | 0.125 | 0.08 | 261 | 0 | 0.364 | 1 | 1 | cs | TRUE
125 | LV_6024-45_0_6_line_125 |  | 123 | 140 | 0.15441 | 0.125 | 0.08 | 261 | 0 | 0.364 | 1 | 3 | cs | TRUE
126 | LV_6024-45_0_6_line_126 |  | 124 | 126 | 0.0095689 | 0.125 | 0.08 | 261 | 0 | 0.364 | 1 | 1 | cs | TRUE
127 | LV_6024-45_0_6_line_127 |  | 125 | 127 | 0.015772 | 0.125 | 0.08 | 261 | 0 | 0.364 | 1 | 1 | cs | TRUE
128 | LV_6024-45_0_6_line_128 |  | 126 | 128 | 0.022892 | 0.125 | 0.08 | 261 | 0 | 0.364 | 1 | 1 | cs | TRUE
129 | LV_6024-45_0_6_line_129 |  | 128 | 129 | 0.1211 | 0.125 | 0.08 | 261 | 0 | 0.364 | 1 | 1 | cs | TRUE
130 | LV_6024-45_0_6_line_130 |  | 129 | 130 | 0.11513 | 0.125 | 0.08 | 261 | 0 | 0.364 | 1 | 1 | cs | TRUE
131 | LV_6024-45_0_6_line_131 |  | 130 | 131 | 0.0045193 | 0.125 | 0.08 | 261 | 0 | 0.364 | 1 | 1 | cs | TRUE
132 | LV_6024-45_0_6_line_132 |  | 132 | 133 | 0.032905 | 0.125 | 0.08 | 261 | 0 | 0.364 | 1 | 1 | cs | TRUE
133 | LV_6024-45_0_6_line_133 |  | 132 | 134 | 0.039182 | 0.125 | 0.08 | 261 | 0 | 0.364 | 1 | 1 | cs | TRUE
134 | LV_6024-45_0_6_line_134 |  | 133 | 135 | 0.10274 | 0.125 | 0.08 | 261 | 0 | 0.364 | 1 | 1 | cs | TRUE
135 | LV_6024-45_0_6_line_135 |  | 134 | 136 | 0.10017 | 0.125 | 0.08 | 261 | 0 | 0.364 | 1 | 1 | cs | TRUE
136 | LV_6024-45_0_6_line_136 |  | 136 | 137 | 0.014441 | 0.125 | 0.08 | 261 | 0 | 0.364 | 1 | 1 | cs | TRUE
137 | LV_6024-45_0_6_line_137 |  | 137 | 138 | 0.036153 | 0.125 | 0.08 | 261 | 0 | 0.364 | 1 | 1 | cs | TRUE
138 | LV_6024-45_0_6_line_138 |  | 138 | 139 | 0.039592 | 0.125 | 0.08 | 261 | 0 | 0.364 | 1 | 3 | cs | TRUE
139 | LV_6024-45_0_6_line_139 |  | 139 | 140 | 0.004536 | 0.125 | 0.08 | 261 | 0 | 0.364 | 1 | 3 | cs | TRUE
140 | LV_6024-45_0_6_line_140 |  | 140 | 141 | 0.00682 | 0.125 | 0.08 | 261 | 0 | 0.364 | 1 | 1 | cs | TRUE

## trafo
| name | std_type | hv_bus | lv_bus | sn_mva | vn_hv_kv | vn_lv_kv | vk_percent | vkr_percent | pfe_kw | i0_percent | shift_degree | tap_side | tap_neutral | tap_min | tap_max | tap_step_percent | tap_step_degree | tap_pos | tap_phase_shifter | parallel | df | in_service
0 | LV_6024-45_0_6_trafo_89 | 0.63 MVA 20/0.4 kV | 142 | 49 | 0.63 | 20 | 0.4 | 6 | 1.206 | 1.65 | 0.2619 | 150 | hv | 0 | -2 | 2 | 2.5 | 0 | 0 | FALSE | 1 | 1 | TRUE

## line_geodata
| x0 | y0 | x1 | y1 | x2 | y2 | x3 | y3 | x4 | y4 | x5 | y5 | x6 | y6 | x7 | y7 | x8 | y8 | x9 | y9 | x10 | y10
0 | 2590799.2968 | 1113827.4766 | 2590799.0397 | 1113826.8311 | 2590789.489 | 1113802.9784 | 2590778.722 | 1113781.7511 | 2590757.9928 | 1113745.4428 | 2590755.4525 | 1113735.6975 | 2590755.56 | 1113705.1712 | 2590754.1315 | 1113695.2574 | 2590752.635 | 1113692.2864
1 | 2590737.7592 | 1113660.0986 | 2590738.4545 | 1113665.2334 | 2590742.0984 | 1113674.5101 | 2590748.4301 | 1113683.9383 | 2590752.635 | 1113692.2864
2 | 2590752.635 | 1113692.2864 | 2590956.0321 | 1113653.1961
3 | 2590737.7592 | 1113660.0986 | 2590731.5188 | 1113669.813 | 2590728.0958 | 1113685.9757
4 | 2590737.7592 | 1113660.0986 | 2590736.8608 | 1113653.4411 | 2590737.937 | 1113623.8588
5 | 2591061.265 | 1113769.1736 | 2590956.0321 | 1113653.1961
6 | 2591134.3741 | 1113794.995 | 2591112.3682 | 1113791.2839
7 | 2591173.3522 | 1113801.5683 | 2591134.3741 | 1113794.995
8 | 2591061.265 | 1113769.1736 | 2591065.7566 | 1113767.177 | 2591071.0233 | 1113767.1025 | 2591076.5259 | 1113769.8735 | 2591088.6467 | 1113782.962 | 2591101.2749 | 1113789.4131 | 2591112.3682 | 1113791.2839
9 | 2591210.0701 | 1113804.9161 | 2591173.3522 | 1113801.5683
10 | 2591173.3522 | 1113801.5683 | 2591162.7868 | 1113774.7039 | 2591157.2194 | 1113717.4506 | 2591156.0207 | 1113709.8146
11 | 2591210.0701 | 1113804.9161 | 2591212.6697 | 1113797.631 | 2591217.1171 | 1113781.272 | 2591225.3042 | 1113766.2081 | 2591232.0407 | 1113758.1567
12 | 2590727.2867 | 1113689.796 | 2590728.0958 | 1113685.9757
13 | 2590725.8637 | 1113583.4458 | 2590731.7048 | 1113585.1598 | 2590736.2908 | 1113594.2795 | 2590738.3722 | 1113611.8961 | 2590737.937 | 1113623.8588
14 | 2590725.8637 | 1113583.4458 | 2590720.5 | 1113585.8108 | 2590715.7575 | 1113595.162
15 | 2590704.672 | 1113623.2203 | 2590714.6716 | 1113597.3032 | 2590715.7575 | 1113595.162
16 | 2591232.0407 | 1113758.1567 | 2591234.6631 | 1113755.0223 | 2591236.2806 | 1113753.1595
17 | 2590375.4262 | 1113281.7083 | 2590381.1325 | 1113290.994
18 | 2590375.3889 | 1113281.6477 | 2590375.4262 | 1113281.7083
19 | 2590381.1325 | 1113290.994 | 2590391.9597 | 1113308.6125
20 | 2590420.9352 | 1113375.1878 | 2590412.7879 | 1113351.3779 | 2590397.1942 | 1113317.1304 | 2590391.9597 | 1113308.6125
21 | 2590420.9352 | 1113375.1878 | 2590418.7316 | 1113339.7516 | 2590416.4361 | 1113324.092 | 2590413.8376 | 1113317.0593 | 2590413.1776 | 1113310.0347 | 2590414.1293 | 1113306.2424 | 2590419.1958 | 1113301.4987 | 2590423.6714 | 1113303.8705 | 2590424.9338 | 1113306.1362
22 | 2590420.9352 | 1113375.1878 | 2590421.4029 | 1113382.7575 | 2590426.3821 | 1113405.6497 | 2590427.4486 | 1113415.7419 | 2590427.2578 | 1113418.4753
23 | 2590424.9338 | 1113306.1362 | 2590426.2506 | 1113308.5131 | 2590429.2237 | 1113322.8488 | 2590438.8724 | 1113346.7118
24 | 2590432.0217 | 1113469.7724 | 2590426.0517 | 1113435.754 | 2590427.2578 | 1113418.4753
25 | 2590448.6055 | 1113365.105 | 2590442.0482 | 1113354.5662 | 2590438.8724 | 1113346.7118
26 | 2590432.0217 | 1113469.7724 | 2590433.0739 | 1113475.7959 | 2590439.6628 | 1113500.8311 | 2590439.5615 | 1113509.9691 | 2590435.3812 | 1113523.1823 | 2590426.1908 | 1113537.6485 | 2590423.8707 | 1113545.3115 | 2590423.8462 | 1113554.127 | 2590431.9266 | 1113579.8157 | 2590432.548 | 1113585.6379
27 | 2590432.0217 | 1113469.7724 | 2590418.0926 | 1113452.4193 | 2590413.0061 | 1113444.5791 | 2590410.5178 | 1113443.6493 | 2590408.4495 | 1113444.5864 | 2590407.0016 | 1113447.0677 | 2590404.8693 | 1113475.663 | 2590401.9902 | 1113486.3062 | 2590391.679 | 1113514.6033 | 2590390.6571 | 1113522.7645 | 2590389.7314 | 1113528.2353
28 | 2590448.6055 | 1113365.105 | 2590453.1451 | 1113372.4009
29 | 2590415.5552 | 1113662.8049 | 2590429.5841 | 1113631.6117 | 2590431.8455 | 1113621.0695 | 2590433.6951 | 1113604.0804 | 2590433.1888 | 1113591.6418 | 2590432.548 | 1113585.6379
30 | 2590365.1973 | 1113510.8171 | 2590374.5017 | 1113523.3017 | 2590380.3116 | 1113529.5955 | 2590383.4191 | 1113531.347 | 2590385.9061 | 1113531.5431 | 2590388.2832 | 1113530.5166 | 2590389.7314 | 1113528.2353 | 2590389.7314 | 1113528.2353
31 | 2590453.1451 | 1113372.4009 | 2590454.2946 | 1113374.2484
32 | 2590415.5552 | 1113662.8049 | 2590408.2984 | 1113678.9356 | 2590406.4165 | 1113692.8179
33 | 2590364.5799 | 1113509.9926 | 2590365.0516 | 1113510.6217 | 2590365.1973 | 1113510.8171
34 | 2590462.3793 | 1113387.6195 | 2590461.9629 | 1113386.5726 | 2590454.2946 | 1113374.2484
35 | 2590462.3793 | 1113387.6195 | 2590468.295 | 1113402.491
36 | 2590468.295 | 1113402.491 | 2590483.7981 | 1113441.4651 | 2590487.6925 | 1113457.3403
37 | 2590487.6925 | 1113457.3403 | 2590494.6339 | 1113485.6364 | 2590496.1004 | 1113494.7367
38 | 2590501.9453 | 1113528.2237 | 2590500.9202 | 1113524.6458 | 2590496.1004 | 1113494.7367
39 | 2590501.9453 | 1113528.2237 | 2590502.4059 | 1113529.8326
40 | 2590501.9453 | 1113528.2237 | 2590505.0519 | 1113524.5725 | 2590505.6149 | 1113518.5549
41 | 2590502.4059 | 1113529.8326 | 2590513.625 | 1113569.0254 | 2590523.2653 | 1113615.9392
42 | 2590505.6149 | 1113518.5549 | 2590508.31 | 1113489.7502 | 2590511.4616 | 1113485.2764 | 2590514.7748 | 1113485.2711 | 2590521.3266 | 1113496.8175
43 | 2590523.2653 | 1113615.9392 | 2590528.8167 | 1113642.9551
44 | 2590531.2973 | 1113504.2428 | 2590525.8416 | 1113504.7744 | 2590521.3266 | 1113496.8175
45 | 2590406.4165 | 1113692.8179 | 2590404.8255 | 1113704.5538 | 2590407.8202 | 1113771.2041 | 2590407.1674 | 1113776.8952
46 | 2590391.7063 | 1113889.1435 | 2590395.6934 | 1113856.7768 | 2590402.2982 | 1113819.3478 | 2590407.1674 | 1113776.8952
47 | 2590535.9997 | 1113677.9105 | 2590528.8167 | 1113642.9551
48 | 2590535.9997 | 1113677.9105 | 2590534.728 | 1113684.4046 | 2590540.2729 | 1113709.1347
49 | 2590535.9997 | 1113677.9105 | 2590536.6089 | 1113675.5019
50 | 2590551.9798 | 1113755.6451 | 2590547.8716 | 1113743.0239 | 2590540.2729 | 1113709.1347
51 | 2590544.9941 | 1113641.1035 | 2590544.6494 | 1113643.7133 | 2590536.6089 | 1113675.5019
52 | 2590557.3299 | 1113772.0813 | 2590551.9798 | 1113755.6451
53 | 2590545.045 | 1113640.7181 | 2590544.9941 | 1113641.1035
54 | 2590571.9069 | 1113530.5662 | 2590574.2798 | 1113519.4722 | 2590575.7693 | 1113479.8063
55 | 2590571.9069 | 1113530.5662 | 2590565.6722 | 1113559.7158
56 | 2590576.9382 | 1113466.364 | 2590576.0887 | 1113471.3011 | 2590575.7693 | 1113479.8063
57 | 2590565.6722 | 1113559.7158 | 2590565.6625 | 1113559.7611 | 2590563.6146 | 1113565.5219
58 | 2590576.9382 | 1113466.364 | 2590583.5733 | 1113427.6345 | 2590586.3408 | 1113417.3242
59 | 2590576.9382 | 1113466.364 | 2590574.9474 | 1113457.6184 | 2590574.6814 | 1113445.5907 | 2590575.0958 | 1113440.3895
60 | 2590563.6146 | 1113565.5219 | 2590559.7232 | 1113576.468
61 | 2590586.3408 | 1113417.3242 | 2590596.7108 | 1113378.6898 | 2590602.3666 | 1113370.3991 | 2590608.4073 | 1113371.1456 | 2590617.7301 | 1113388.4362
62 | 2590575.0958 | 1113440.3895 | 2590576.5294 | 1113422.3985 | 2590577.5301 | 1113408.775
63 | 2590559.7232 | 1113576.468 | 2590555.4929 | 1113588.3677
64 | 2590617.7301 | 1113388.4362 | 2590622.7985 | 1113397.8363 | 2590636.5369 | 1113434.7339
65 | 2590577.5301 | 1113408.775 | 2590578.1325 | 1113400.5742 | 2590580.9889 | 1113380.1374 | 2590581.2681 | 1113378.3906
66 | 2590552.6844 | 1113596.2677 | 2590555.4929 | 1113588.3677
67 | 2590636.5369 | 1113434.7339 | 2590644.1132 | 1113455.0815
68 | 2590592.477 | 1113328.3494 | 2590590.8555 | 1113333.4989 | 2590589.1148 | 1113346.408 | 2590582.7327 | 1113369.2293 | 2590581.2681 | 1113378.3906
69 | 2590552.6844 | 1113596.2677 | 2590549.8696 | 1113604.1856 | 2590548.3539 | 1113615.6629
70 | 2590592.477 | 1113328.3494 | 2590595.2572 | 1113338.1165 | 2590599.2978 | 1113348.8933 | 2590599.7295 | 1113350.0199
71 | 2590592.477 | 1113328.3494 | 2590588.8028 | 1113309.9238 | 2590587.0967 | 1113301.2022
72 | 2590583.3861 | 1113288.9256 | 2590586.6462 | 1113298.8995 | 2590587.0967 | 1113301.2022
73 | 2590564.2899 | 1113272.9137 | 2590571.6415 | 1113275.2336 | 2590577.9343 | 1113279.1034 | 2590582.2228 | 1113285.3665 | 2590583.3861 | 1113288.9256
74 | 2590644.1132 | 1113455.0815 | 2590644.7853 | 1113456.8867 | 2590651.3784 | 1113483.3276
75 | 2590651.3784 | 1113483.3276 | 2590652.3859 | 1113487.3677 | 2590651.6712 | 1113514.46 | 2590654.1188 | 1113523.4421
76 | 2590704.672 | 1113623.2203 | 2590700.1468 | 1113608.4756 | 2590690.6775 | 1113587.7912 | 2590674.4107 | 1113571.2527 | 2590661.9239 | 1113552.0848 | 2590654.1188 | 1113523.4421
77 | 2590530.9878 | 1113251.5969 | 2590538.4157 | 1113260.2339 | 2590546.2235 | 1113264.8684 | 2590558.181 | 1113270.986 | 2590564.2899 | 1113272.9137
78 | 2590704.672 | 1113623.2203 | 2590703.1951 | 1113627.0578
79 | 2590694.5117 | 1113638.6428 | 2590703.1951 | 1113627.0578 | 2590703.1951 | 1113627.0578
80 | 2590694.5117 | 1113638.6428 | 2590693.2764 | 1113640.2908
81 | 2590663.1272 | 1113666.9303 | 2590669.6275 | 1113659.0479 | 2590693.2764 | 1113640.2908 | 2590693.2764 | 1113640.2908
82 | 2590663.1272 | 1113666.9303 | 2590662.2199 | 1113668.0304 | 2590659.0884 | 1113680.4637 | 2590659.6784 | 1113710.9981
83 | 2590548.3539 | 1113615.6629 | 2590545.045 | 1113640.7181
84 | 2590558.5805 | 1113775.9233 | 2590557.3299 | 1113772.0813
85 | 2590659.6784 | 1113710.9981 | 2590659.7422 | 1113714.3017
86 | 2590659.7435 | 1113714.3683 | 2590659.7422 | 1113714.3017
87 | 2590662.0718 | 1113722.6071 | 2590659.7435 | 1113714.3683 | 2590659.7435 | 1113714.3683
88 | 2590663.5241 | 1113727.7462 | 2590662.0718 | 1113722.6071
89 | 2590663.5241 | 1113727.7462 | 2590663.8979 | 1113729.0691 | 2590671.8134 | 1113743.8418 | 2590672.3803 | 1113746.8772
90 | 2590672.3803 | 1113746.8772 | 2590673.1602 | 1113751.0534
91 | 2590673.1602 | 1113751.0534 | 2590674.5157 | 1113758.3114 | 2590674.0053 | 1113762.7382
92 | 2590673.7179 | 1113765.2309 | 2590674.0053 | 1113762.7382
93 | 2590673.7179 | 1113765.2309 | 2590673.426 | 1113767.7622 | 2590670.5992 | 1113777.5159 | 2590669.7157 | 1113780.0825
94 | 2590669.7157 | 1113780.0825 | 2590667.325 | 1113787.0277
95 | 2590666.0931 | 1113790.6067 | 2590667.325 | 1113787.0277
96 | 2590666.0931 | 1113790.6067 | 2590662.9036 | 1113799.8722 | 2590661.4377 | 1113810.7651
97 | 2590658.7486 | 1113830.7475 | 2590661.4377 | 1113810.7651
98 | 2590658.7486 | 1113830.7475 | 2590656.3317 | 1113848.707
99 | 2590656.3317 | 1113848.707 | 2590652.6187 | 1113876.2975
100 | 2590570.9843 | 1113821.6035 | 2590570.1722 | 1113818.6127
101 | 2590572.3347 | 1113826.5767 | 2590570.9843 | 1113821.6035
102 | 2590564.4615 | 1113797.5816 | 2590570.1722 | 1113818.6127
103 | 2590572.3347 | 1113826.5767 | 2590578.4341 | 1113849.0393 | 2590579.1428 | 1113850.8238
104 | 2590558.5805 | 1113775.9233 | 2590564.4615 | 1113797.5816
105 | 2590585.8177 | 1113867.6294 | 2590579.1428 | 1113850.8238
106 | 2590558.5805 | 1113775.9233 | 2590554.6999 | 1113793.1046 | 2590558.5554 | 1113843.5234 | 2590555.3883 | 1113871.1402
107 | 2590585.8177 | 1113867.6294 | 2590593.3641 | 1113886.6297
108 | 2590391.7063 | 1113889.1435 | 2590390.2414 | 1113842.3117 | 2590386.892 | 1113805.0431 | 2590378.5114 | 1113775.1306 | 2590374.7981 | 1113764.1756
109 | 2590369.0261 | 1113744.9126 | 2590370.9229 | 1113752.7429 | 2590374.7981 | 1113764.1756
110 | 2590350.7019 | 1113637.6738 | 2590352.627 | 1113641.4728 | 2590357.1638 | 1113653.3381 | 2590361.8397 | 1113665.2142 | 2590363.3559 | 1113671.6261 | 2590364.328 | 1113680.6401 | 2590363.7989 | 1113692.658 | 2590365.2112 | 1113716.1451 | 2590365.2322 | 1113729.2515 | 2590369.0261 | 1113744.9126
111 | 2590323.5516 | 1113600.8915 | 2590325.5746 | 1113603.4198 | 2590339.7107 | 1113619.9163 | 2590345.9798 | 1113628.3548 | 2590350.7019 | 1113637.6738
112 | 2590306.774 | 1113529.5469 | 2590304.5255 | 1113548.0152 | 2590302.8967 | 1113557.9894 | 2590304.2848 | 1113566.3135 | 2590307.0413 | 1113575.5914 | 2590310.0632 | 1113581.734 | 2590316.513 | 1113592.0954 | 2590323.5516 | 1113600.8915
113 | 2590352.5176 | 1113777.0496 | 2590357.2454 | 1113785.9923 | 2590359.8586 | 1113802.2628 | 2590362.2087 | 1113827.905 | 2590363.0149 | 1113839.8588
114 | 2590358.8563 | 1113966.9901 | 2590367.9919 | 1113952.5461 | 2590370.543 | 1113930.1532 | 2590370.7666 | 1113900.994 | 2590366.9229 | 1113878.2111 | 2590365.8066 | 1113861.1267 | 2590363.3241 | 1113844.4447 | 2590363.0149 | 1113839.8588
115 | 2590347.725 | 1113767.7421 | 2590348.5078 | 1113769.4648 | 2590352.5176 | 1113777.0496
116 | 2590358.8563 | 1113966.9901 | 2590359.6513 | 1113952.3038
117 | 2590343.4256 | 1113740.1696 | 2590343.4548 | 1113758.3452 | 2590347.725 | 1113767.7421
118 | 2590359.6513 | 1113952.3038 | 2590359.1741 | 1113905.1591 | 2590354.1608 | 1113875.3413 | 2590346.7453 | 1113844.8963
119 | 2590348.3326 | 1113698.6817 | 2590348.5366 | 1113700.8309 | 2590346.2428 | 1113715.2084 | 2590343.4256 | 1113740.1696 | 2590343.4256 | 1113740.1696
120 | 2590324.7761 | 1113779.5257 | 2590329.7447 | 1113785.6252 | 2590338.4111 | 1113810.6791 | 2590346.7453 | 1113844.8963
121 | 2590346.7453 | 1113844.8963 | 2590227.976 | 1113861.327
122 | 2590344.7904 | 1113667.8169 | 2590345.2221 | 1113671.1216 | 2590344.5608 | 1113682.5172 | 2590347.5703 | 1113690.6497 | 2590348.3326 | 1113698.6817
123 | 2590324.7761 | 1113779.5257 | 2590318.9194 | 1113772.336 | 2590312.6235 | 1113761.5186 | 2590307.1935 | 1113746.5755 | 2590307.1935 | 1113746.5755
124 | 2590227.976 | 1113861.327 | 2590227.976 | 1113861.327 | 2590219.1131 | 1113848.6241 | 2590212.4262 | 1113844.3995 | 2590212.4262 | 1113844.3995
125 | 2590304.0305 | 1113533.1642 | 2590291.4272 | 1113562.1544 | 2590296.8906 | 1113573.8069 | 2590303.0398 | 1113589.2602 | 2590312.1906 | 1113607.9658 | 2590316.1424 | 1113611.35 | 2590327.4429 | 1113617.4348 | 2590335.2198 | 1113627.0604 | 2590340.2765 | 1113640.3477 | 2590343.2909 | 1113656.3396 | 2590344.7904 | 1113667.8169
126 | 2590307.1935 | 1113746.5755 | 2590304.7549 | 1113737.3226
127 | 2590196.6916 | 1113843.315 | 2590212.4262 | 1113844.3995
128 | 2590298.9208 | 1113715.1862 | 2590304.7549 | 1113737.3226
129 | 2590236.2493 | 1113614.835 | 2590237.7868 | 1113620.8591 | 2590250.305 | 1113639.5925 | 2590282.3818 | 1113670.8004 | 2590290.5545 | 1113686.4172 | 2590294.4426 | 1113698.1945 | 2590298.9208 | 1113715.1862
130 | 2590236.2493 | 1113614.835 | 2590218.5891 | 1113545.6421 | 2590217.2747 | 1113535.228 | 2590220.1538 | 1113520.0158 | 2590227.3896 | 1113505.4191 | 2590227.5638 | 1113503.9793
131 | 2590228.1067 | 1113499.4927 | 2590227.5638 | 1113503.9793
132 | 2590240.3967 | 1113297.1729 | 2590246.595 | 1113318.8736 | 2590247.0784 | 1113329.1988
133 | 2590230.3629 | 1113362.8772 | 2590234.6741 | 1113359.1462 | 2590239.3578 | 1113351.7794 | 2590244.898 | 1113343.9332 | 2590247.4111 | 1113336.3031 | 2590247.0784 | 1113329.1988
134 | 2590240.3967 | 1113297.1729 | 2590236.611 | 1113286.8629 | 2590234.1128 | 1113275.1056 | 2590231.9522 | 1113262.0471 | 2590229.2506 | 1113248.7338 | 2590228.9715 | 1113238.5959 | 2590232.1659 | 1113231.9319 | 2590239.9101 | 1113225.7829 | 2590251.131 | 1113215.6375 | 2590254.3202 | 1113205.7719
135 | 2590230.3629 | 1113362.8772 | 2590226.7955 | 1113382.2593 | 2590227.5024 | 1113394.3196 | 2590234.1344 | 1113412.0176 | 2590237.3876 | 1113417.8818 | 2590259.7572 | 1113454.3447
136 | 2590259.7572 | 1113454.3447 | 2590267.3089 | 1113466.6542
137 | 2590289.9018 | 1113494.7967 | 2590270.7311 | 1113472.2324 | 2590267.3089 | 1113466.6542
138 | 2590306.774 | 1113529.5469 | 2590306.3025 | 1113524.5119 | 2590304.7057 | 1113516.0992 | 2590300.3866 | 1113510.0476 | 2590298.6059 | 1113507.3158 | 2590292.7448 | 1113498.1429 | 2590289.9018 | 1113494.7967
139 | 2590306.774 | 1113529.5469 | 2590304.0305 | 1113533.1642
140 | 2590297.2639 | 1113532.3636 | 2590300.3455 | 1113532.4254 | 2590302.7403 | 1113532.8995 | 2590304.0305 | 1113533.1642

## bus_geodata
| x | y | coords
0 | 2590799.2968 | 1113827.4766
1 | 2590752.635 | 1113692.2864
2 | 2590737.7592 | 1113660.0986
3 | 2590956.0321 | 1113653.1961
4 | 2591134.3741 | 1113794.995
5 | 2591112.3682 | 1113791.2839
6 | 2591173.3522 | 1113801.5683
7 | 2591061.265 | 1113769.1736
8 | 2591210.0701 | 1113804.9161
9 | 2591156.0207 | 1113709.8146
10 | 2590728.0958 | 1113685.9757
11 | 2590737.937 | 1113623.8588
12 | 2590727.2867 | 1113689.796
13 | 2590725.8637 | 1113583.4458
14 | 2590715.7575 | 1113595.162
15 | 2591232.0407 | 1113758.1567
16 | 2591236.2806 | 1113753.1595
17 | 2590375.4262 | 1113281.7083
18 | 2590381.1325 | 1113290.994
19 | 2590375.3889 | 1113281.6477
20 | 2590391.9597 | 1113308.6125
21 | 2590420.9352 | 1113375.1878
22 | 2590424.9338 | 1113306.1362
23 | 2590427.2578 | 1113418.4753
24 | 2590438.8724 | 1113346.7118
25 | 2590432.0217 | 1113469.7724
26 | 2590448.6055 | 1113365.105
27 | 2590432.548 | 1113585.6379
28 | 2590389.7314 | 1113528.2353
29 | 2590453.1451 | 1113372.4009
30 | 2590415.5552 | 1113662.8049
31 | 2590365.1973 | 1113510.8171
32 | 2590454.2946 | 1113374.2484
33 | 2590462.3793 | 1113387.6195
34 | 2590468.295 | 1113402.491
35 | 2590487.6925 | 1113457.3403
36 | 2590496.1004 | 1113494.7367
37 | 2590501.9453 | 1113528.2237
38 | 2590502.4059 | 1113529.8326
39 | 2590505.6149 | 1113518.5549
40 | 2590523.2653 | 1113615.9392
41 | 2590521.3266 | 1113496.8175
42 | 2590406.4165 | 1113692.8179
43 | 2590364.5799 | 1113509.9926
44 | 2590407.1674 | 1113776.8952
45 | 2590528.8167 | 1113642.9551
46 | 2590531.2973 | 1113504.2428
47 | 2590535.9997 | 1113677.9105
48 | 2590540.2729 | 1113709.1347
49 | 2590536.6089 | 1113675.5019
50 | 2590551.9798 | 1113755.6451
51 | 2590544.9941 | 1113641.1035
52 | 2590571.9069 | 1113530.5662
53 | 2590575.7693 | 1113479.8063
54 | 2590565.6722 | 1113559.7158
55 | 2590576.9382 | 1113466.364
56 | 2590563.6146 | 1113565.5219
57 | 2590586.3408 | 1113417.3242
58 | 2590575.0958 | 1113440.3895
59 | 2590559.7232 | 1113576.468
60 | 2590617.7301 | 1113388.4362
61 | 2590577.5301 | 1113408.775
62 | 2590555.4929 | 1113588.3677
63 | 2590636.5369 | 1113434.7339
64 | 2590581.2681 | 1113378.3906
65 | 2590552.6844 | 1113596.2677
66 | 2590592.477 | 1113328.3494
67 | 2590599.7295 | 1113350.0199
68 | 2590587.0967 | 1113301.2022
69 | 2590583.3861 | 1113288.9256
70 | 2590644.1132 | 1113455.0815
71 | 2590651.3784 | 1113483.3276
72 | 2590654.1188 | 1113523.4421
73 | 2590564.2899 | 1113272.9137
74 | 2590704.672 | 1113623.2203
75 | 2590530.9878 | 1113251.5969
76 | 2590703.1951 | 1113627.0578
77 | 2590694.5117 | 1113638.6428
78 | 2590693.2764 | 1113640.2908
79 | 2590663.1272 | 1113666.9303
80 | 2590548.3539 | 1113615.6629
81 | 2590545.045 | 1113640.7181
82 | 2590557.3299 | 1113772.0813
83 | 2590659.6784 | 1113710.9981
84 | 2590659.7422 | 1113714.3017
85 | 2590659.7435 | 1113714.3683
86 | 2590662.0718 | 1113722.6071
87 | 2590663.5241 | 1113727.7462
88 | 2590672.3803 | 1113746.8772
89 | 2590673.1602 | 1113751.0534
90 | 2590674.0053 | 1113762.7382
91 | 2590673.7179 | 1113765.2309
92 | 2590669.7157 | 1113780.0825
93 | 2590667.325 | 1113787.0277
94 | 2590666.0931 | 1113790.6067
95 | 2590661.4377 | 1113810.7651
96 | 2590658.7486 | 1113830.7475
97 | 2590656.3317 | 1113848.707
98 | 2590652.6187 | 1113876.2975
99 | 2590570.9843 | 1113821.6035
100 | 2590570.1722 | 1113818.6127
101 | 2590572.3347 | 1113826.5767
102 | 2590564.4615 | 1113797.5816
103 | 2590579.1428 | 1113850.8238
104 | 2590558.5805 | 1113775.9233
105 | 2590585.8177 | 1113867.6294
106 | 2590555.3883 | 1113871.1402
107 | 2590593.3641 | 1113886.6297
108 | 2590391.7063 | 1113889.1435
109 | 2590374.7981 | 1113764.1756
110 | 2590369.0261 | 1113744.9126
111 | 2590350.7019 | 1113637.6738
112 | 2590323.5516 | 1113600.8915
113 | 2590363.0149 | 1113839.8588
114 | 2590352.5176 | 1113777.0496
115 | 2590358.8563 | 1113966.9901
116 | 2590347.725 | 1113767.7421
117 | 2590359.6513 | 1113952.3038
118 | 2590343.4256 | 1113740.1696
119 | 2590346.7453 | 1113844.8963
120 | 2590348.3326 | 1113698.6817
121 | 2590324.7761 | 1113779.5257
122 | 2590227.976 | 1113861.327
123 | 2590344.7904 | 1113667.8169
124 | 2590307.1935 | 1113746.5755
125 | 2590212.4262 | 1113844.3995
126 | 2590304.7549 | 1113737.3226
127 | 2590196.6916 | 1113843.315
128 | 2590298.9208 | 1113715.1862
129 | 2590236.2493 | 1113614.835
130 | 2590227.5638 | 1113503.9793
131 | 2590228.1067 | 1113499.4927
132 | 2590247.0784 | 1113329.1988
133 | 2590240.3967 | 1113297.1729
134 | 2590230.3629 | 1113362.8772
135 | 2590254.3202 | 1113205.7719
136 | 2590259.7572 | 1113454.3447
137 | 2590267.3089 | 1113466.6542
138 | 2590289.9018 | 1113494.7967
139 | 2590306.774 | 1113529.5469
140 | 2590304.0305 | 1113533.1642
141 | 2590297.2639 | 1113532.3637
142 | 2590535.9997 | 1113677.9105

## line_std_types
| c_nf_per_km | r_ohm_per_km | x_ohm_per_km | max_i_ka | type | q_mm2 | alpha | voltage_rating
NAYY 4x50 SE | 210 | 0.642 | 0.083 | 0.142 | cs | 50 | 0.00403 | LV
NAYY 4x120 SE | 264 | 0.225 | 0.08 | 0.242 | cs | 120 | 0.00403 | LV
NAYY 4x150 SE | 261 | 0.208 | 0.08 | 0.27 | cs | 150 | 0.00403 | LV
NA2XS2Y 1x95 RM/25 12/20 kV | 216 | 0.313 | 0.132 | 0.252 | cs | 95 | 0.00403 | MV
NA2XS2Y 1x185 RM/25 12/20 kV | 273 | 0.161 | 0.117 | 0.362 | cs | 185 | 0.00403 | MV
NA2XS2Y 1x240 RM/25 12/20 kV | 304 | 0.122 | 0.112 | 0.421 | cs | 240 | 0.00403 | MV
NA2XS2Y 1x95 RM/25 6/10 kV | 315 | 0.313 | 0.123 | 0.249 | cs | 95 | 0.00403 | MV
NA2XS2Y 1x185 RM/25 6/10 kV | 406 | 0.161 | 0.11 | 0.358 | cs | 185 | 0.00403 | MV
NA2XS2Y 1x240 RM/25 6/10 kV | 456 | 0.122 | 0.105 | 0.416 | cs | 240 | 0.00403 | MV
NA2XS2Y 1x150 RM/25 12/20 kV | 250 | 0.206 | 0.116 | 0.319 | cs | 150 | 0.00403 | MV
NA2XS2Y 1x120 RM/25 12/20 kV | 230 | 0.253 | 0.119 | 0.283 | cs | 120 | 0.00403 | MV
NA2XS2Y 1x70 RM/25 12/20 kV | 190 | 0.443 | 0.132 | 0.22 | cs | 70 | 0.00403 | MV
NA2XS2Y 1x150 RM/25 6/10 kV | 360 | 0.206 | 0.11 | 0.315 | cs | 150 | 0.00403 | MV
NA2XS2Y 1x120 RM/25 6/10 kV | 340 | 0.253 | 0.113 | 0.28 | cs | 120 | 0.00403 | MV
NA2XS2Y 1x70 RM/25 6/10 kV | 280 | 0.443 | 0.123 | 0.217 | cs | 70 | 0.00403 | MV
N2XS(FL)2Y 1x120 RM/35 64/110 kV | 112 | 0.153 | 0.166 | 0.366 | cs | 120 | 0.00393 | HV
N2XS(FL)2Y 1x185 RM/35 64/110 kV | 125 | 0.099 | 0.156 | 0.457 | cs | 185 | 0.00393 | HV
N2XS(FL)2Y 1x240 RM/35 64/110 kV | 135 | 0.075 | 0.149 | 0.526 | cs | 240 | 0.00393 | HV
N2XS(FL)2Y 1x300 RM/35 64/110 kV | 144 | 0.06 | 0.144 | 0.588 | cs | 300 | 0.00393 | HV
15-AL1/3-ST1A 0.4 | 11 | 1.8769 | 0.35 | 0.105 | ol | 16 | 0.00403 | LV
24-AL1/4-ST1A 0.4 | 11.25 | 1.2012 | 0.335 | 0.14 | ol | 24 | 0.00403 | LV
48-AL1/8-ST1A 0.4 | 12.2 | 0.5939 | 0.3 | 0.21 | ol | 48 | 0.00403 | LV
94-AL1/15-ST1A 0.4 | 13.2 | 0.306 | 0.29 | 0.35 | ol | 94 | 0.00403 | LV
34-AL1/6-ST1A 10.0 | 9.7 | 0.8342 | 0.36 | 0.17 | ol | 34 | 0.00403 | MV
48-AL1/8-ST1A 10.0 | 10.1 | 0.5939 | 0.35 | 0.21 | ol | 48 | 0.00403 | MV
70-AL1/11-ST1A 10.0 | 10.4 | 0.4132 | 0.339 | 0.29 | ol | 70 | 0.00403 | MV
94-AL1/15-ST1A 10.0 | 10.75 | 0.306 | 0.33 | 0.35 | ol | 94 | 0.00403 | MV
122-AL1/20-ST1A 10.0 | 11.1 | 0.2376 | 0.323 | 0.41 | ol | 122 | 0.00403 | MV
149-AL1/24-ST1A 10.0 | 11.25 | 0.194 | 0.315 | 0.47 | ol | 149 | 0.00403 | MV
34-AL1/6-ST1A 20.0 | 9.15 | 0.8342 | 0.382 | 0.17 | ol | 34 | 0.00403 | MV
48-AL1/8-ST1A 20.0 | 9.5 | 0.5939 | 0.372 | 0.21 | ol | 48 | 0.00403 | MV
70-AL1/11-ST1A 20.0 | 9.7 | 0.4132 | 0.36 | 0.29 | ol | 70 | 0.00403 | MV
94-AL1/15-ST1A 20.0 | 10 | 0.306 | 0.35 | 0.35 | ol | 94 | 0.00403 | MV
122-AL1/20-ST1A 20.0 | 10.3 | 0.2376 | 0.344 | 0.41 | ol | 122 | 0.00403 | MV
149-AL1/24-ST1A 20.0 | 10.5 | 0.194 | 0.337 | 0.47 | ol | 149 | 0.00403 | MV
184-AL1/30-ST1A 20.0 | 10.75 | 0.1571 | 0.33 | 0.535 | ol | 184 | 0.00403 | MV
243-AL1/39-ST1A 20.0 | 11 | 0.1188 | 0.32 | 0.645 | ol | 243 | 0.00403 | MV
48-AL1/8-ST1A 110.0 | 8 | 0.5939 | 0.46 | 0.21 | ol | 48 | 0.00403 | HV
70-AL1/11-ST1A 110.0 | 8.4 | 0.4132 | 0.45 | 0.29 | ol | 70 | 0.00403 | HV
94-AL1/15-ST1A 110.0 | 8.65 | 0.306 | 0.44 | 0.35 | ol | 94 | 0.00403 | HV
122-AL1/20-ST1A 110.0 | 8.5 | 0.2376 | 0.43 | 0.41 | ol | 122 | 0.00403 | HV
149-AL1/24-ST1A 110.0 | 8.75 | 0.194 | 0.41 | 0.47 | ol | 149 | 0.00403 | HV
184-AL1/30-ST1A 110.0 | 8.8 | 0.1571 | 0.4 | 0.535 | ol | 184 | 0.00403 | HV
243-AL1/39-ST1A 110.0 | 9 | 0.1188 | 0.39 | 0.645 | ol | 243 | 0.00403 | HV
305-AL1/39-ST1A 110.0 | 9.2 | 0.0949 | 0.38 | 0.74 | ol | 305 | 0.00403 | HV
490-AL1/64-ST1A 110.0 | 9.75 | 0.059 | 0.37 | 0.96 | ol | 490 | 0.00403 | HV
679-AL1/86-ST1A 110.0 | 9.95 | 0.042 | 0.36 | 1.15 | ol | 679 | 0.00403 | HV
490-AL1/64-ST1A 220.0 | 10 | 0.059 | 0.285 | 0.96 | ol | 490 | 0.00403 | HV
679-AL1/86-ST1A 220.0 | 11.7 | 0.042 | 0.275 | 1.15 | ol | 679 | 0.00403 | HV
490-AL1/64-ST1A 380.0 | 11 | 0.059 | 0.253 | 0.96 | ol | 490 | 0.00403 | HV
679-AL1/86-ST1A 380.0 | 14.6 | 0.042 | 0.25 | 1.15 | ol | 679 | 0.00403 | HV

## trafo_std_types
| i0_percent | pfe_kw | vkr_percent | sn_mva | vn_lv_kv | vn_hv_kv | vk_percent | shift_degree | vector_group | tap_side | tap_neutral | tap_min | tap_max | tap_step_degree | tap_step_percent | tap_phase_shifter
160 MVA 380/110 kV | 0.06 | 60 | 0.25 | 160 | 110 | 380 | 12.2 | 0 | Yy0 | hv | 0 | -9 | 9 | 0 | 1.5 | FALSE
100 MVA 220/110 kV | 0.06 | 55 | 0.26 | 100 | 110 | 220 | 12 | 0 | Yy0 | hv | 0 | -9 | 9 | 0 | 1.5 | FALSE
63 MVA 110/20 kV | 0.04 | 22 | 0.32 | 63 | 20 | 110 | 18 | 150 | YNd5 | hv | 0 | -9 | 9 | 0 | 1.5 | FALSE
40 MVA 110/20 kV | 0.05 | 18 | 0.34 | 40 | 20 | 110 | 16.2 | 150 | YNd5 | hv | 0 | -9 | 9 | 0 | 1.5 | FALSE
25 MVA 110/20 kV | 0.07 | 14 | 0.41 | 25 | 20 | 110 | 12 | 150 | YNd5 | hv | 0 | -9 | 9 | 0 | 1.5 | FALSE
63 MVA 110/10 kV | 0.04 | 22 | 0.32 | 63 | 10 | 110 | 18 | 150 | YNd5 | hv | 0 | -9 | 9 | 0 | 1.5 | FALSE
40 MVA 110/10 kV | 0.05 | 18 | 0.34 | 40 | 10 | 110 | 16.2 | 150 | YNd5 | hv | 0 | -9 | 9 | 0 | 1.5 | FALSE
25 MVA 110/10 kV | 0.07 | 14 | 0.41 | 25 | 10 | 110 | 12 | 150 | YNd5 | hv | 0 | -9 | 9 | 0 | 1.5 | FALSE
0.25 MVA 20/0.4 kV | 0.32 | 0.8 | 1.44 | 0.25 | 0.4 | 20 | 6 | 150 | Yzn5 | hv | 0 | -2 | 2 | 0 | 2.5 | FALSE
0.4 MVA 20/0.4 kV | 0.3375 | 1.35 | 1.425 | 0.4 | 0.4 | 20 | 6 | 150 | Dyn5 | hv | 0 | -2 | 2 | 0 | 2.5 | FALSE
0.63 MVA 20/0.4 kV | 0.2619 | 1.65 | 1.206 | 0.63 | 0.4 | 20 | 6 | 150 | Dyn5 | hv | 0 | -2 | 2 | 0 | 2.5 | FALSE
0.25 MVA 10/0.4 kV | 0.24 | 0.6 | 1.2 | 0.25 | 0.4 | 10 | 4 | 150 | Dyn5 | hv | 0 | -2 | 2 | 0 | 2.5 | FALSE
0.4 MVA 10/0.4 kV | 0.2375 | 0.95 | 1.325 | 0.4 | 0.4 | 10 | 4 | 150 | Dyn5 | hv | 0 | -2 | 2 | 0 | 2.5 | FALSE
0.63 MVA 10/0.4 kV | 0.1873 | 1.18 | 1.0794 | 0.63 | 0.4 | 10 | 4 | 150 | Dyn5 | hv | 0 | -2 | 2 | 0 | 2.5 | FALSE

## trafo3w_std_types
| sn_hv_mva | sn_mv_mva | sn_lv_mva | vn_hv_kv | vn_mv_kv | vn_lv_kv | vk_hv_percent | vk_mv_percent | vk_lv_percent | vkr_hv_percent | vkr_mv_percent | vkr_lv_percent | pfe_kw | i0_percent | shift_mv_degree | shift_lv_degree | vector_group | tap_side | tap_neutral | tap_min | tap_max | tap_step_percent
63/25/38 MVA 110/20/10 kV | 63 | 25 | 38 | 110 | 20 | 10 | 10.4 | 10.4 | 10.4 | 0.28 | 0.32 | 0.35 | 35 | 0.89 | 0 | 0 | YN0yn0yn0 | hv | 0 | -10 | 10 | 1.2
63/25/38 MVA 110/10/10 kV | 63 | 25 | 38 | 110 | 10 | 10 | 10.4 | 10.4 | 10.4 | 0.28 | 0.32 | 0.35 | 35 | 0.89 | 0 | 0 | YN0yn0yn0 | hv | 0 | -10 | 10 | 1.2

## fuse_std_types
| fuse_type | i_rated_a | t_avg | t_min | t_total | x_avg | x_min | x_total
HV 100A | HV 100A | 100 | 0 | [10.0, 3.64, 0.854, 0.281, 0.1, 0.0531, 0.022, 0.01] | [10.0, 4.267, 1.21, 0.403, 0.1, 0.058, 0.022, 0.01] | 0 | [300.0, 350.0, 450.0, 550.0, 700.0, 850.0, 1200.0, 1752.0] | [600.0, 700.0, 900.0, 1150.0, 1665.0, 2000.0, 3000.0, 4313.0]
HV 10A | HV 10A | 10 | 0 | [10.0, 1675.0, 0.344, 0.156, 0.1, 0.0417, 0.0171, 0.01] | [10.0, 1.3, 0.3, 0.155, 0.1, 0.0555, 0.023, 0.01] | 0 | [30.0, 32.0, 35.0, 37.0, 39.0, 50.0, 70.0, 88.0] | [60.0, 70.0, 80.0, 87.0, 94.0, 110.0, 150.0, 216.0]
HV 125A | HV 125A | 125 | 0 | [10.0, 1.82, 0.344, 0.1, 0.0467, 0.0269, 0.01] | [10.0, 2.478, 0.426, 0.1, 0.0427, 0.0211, 0.01] | 0 | [375.0, 500.0, 700.0, 925.0, 1200.0, 1500.0, 2341.0] | [750.0, 1000.0, 1500.0, 2200.0, 3000.0, 4000.0, 5765.0]
HV 160A | HV 160A | 160 | 0 | [10.0, 4.15, 1.03, 0.198, 0.1, 0.051, 0.0172, 0.01] | [10.0, 2.3, 0.734, 0.274, 0.1, 0.046, 0.0177, 0.01] | 0 | [480.0, 550.0, 700.0, 1000.0, 1260.0, 1600.0, 2500.0, 3227.0] | [960.0, 1300.0, 1700.0, 2200.0, 2996.0, 4000.0, 6000.0, 7946.0]
HV 16A | HV 16A | 16 | 0 | [10.0, 0.352, 0.164, 0.1, 0.0649, 0.0342, 0.01] | [10.0, 2.34, 0.722, 0.181, 0.1, 0.055, 0.0296, 0.01] | 0 | [48.0, 60.0, 65.0, 71.0, 80.0, 100.0, 162.0] | [96.0, 110.0, 125.0, 150.0, 168.0, 200.0, 250.0, 398.0]
HV 200A | HV 200A | 200 | 0 | [10.0, 4.267, 1.21, 0.403, 0.1, 0.058, 0.022, 0.01] | [10.0, 3.73, 1.654, 0.328, 0.1, 0.0531, 0.019, 0.01] | 0 | [600.0, 700.0, 900.0, 1150.0, 1665.0, 2000.0, 3000.0, 4313.0] | [1200.0, 1500.0, 1800.0, 2700.0, 3960.0, 5000.0, 7500.0, 10620.0]
HV 20A | HV 20A | 20 | 0 | [10.0, 1.3, 0.3, 0.155, 0.1, 0.0555, 0.023, 0.01] | [10.0, 1.3, 0.161, 0.1, 0.0611, 0.0399, 0.0141, 0.01] | 0 | [60.0, 70.0, 80.0, 87.0, 94.0, 110.0, 150.0, 216.0] | [120.0, 150.0, 200.0, 223.0, 260.0, 300.0, 450.0, 532.0]
HV 25A | HV 25A | 25 | 0 | [10.0, 2.512, 0.833, 0.299, 0.1, 0.0372, 0.0223, 0.01] | [10.0, 3.125, 0.597, 0.198, 0.1, 0.0378, 0.022, 0.01] | 0 | [75.0, 82.0, 90.0, 100.0, 124.0, 170.0, 200.0, 289.0] | [150.0, 170.0, 210.0, 250.0, 294.0, 400.0, 500.0, 711.0]
HV 31.5A | HV 31.5A | 31.5 | 0 | [10.0, 2.34, 0.722, 0.181, 0.1, 0.055, 0.0296, 0.01] | [10.0, 2.84, 0.368, 0.164, 0.1, 0.0621, 0.0378, 0.0195, 0.01] | 0 | [95.0, 110.0, 125.0, 150.0, 165.0, 200.0, 250.0, 390.0] | [189.0, 220.0, 300.0, 350.0, 393.0, 450.0, 530.0, 700.0, 960.0]
HV 40A | HV 40A | 40 | 0 | [10.0, 1.3, 0.161, 0.1, 0.0611, 0.0399, 0.0141, 0.01] | [10.0, 2.05, 0.369, 0.198, 0.1, 0.051, 0.0298, 0.01] | 0 | [120.0, 150.0, 200.0, 223.0, 260.0, 300.0, 450.0, 532.0] | [240.0, 300.0, 400.0, 450.0, 530.0, 650.0, 800.0, 1311.0]
HV 50A | HV 50A | 50 | 0 | [10.0, 3.215, 0.597, 0.198, 0.1, 0.0378, 0.022, 0.01] | [10.0, 3.64, 0.854, 0.281, 0.1, 0.0531, 0.022, 0.01] | 0 | [150.0, 170.0, 210.0, 250.0, 294.0, 400.0, 500.0, 711.0] | [300.0, 350.0, 450.0, 550.0, 700.0, 850.0, 1200.0, 1752.0]
HV 6.3A | HV 6.3A | 6.3 | 0 | [10.0, 1.39, 0.344, 0.168, 0.1, 0.056, 0.0263, 0.01] | [10.0, 1.711, 0.516, 0.198, 0.1, 0.0634, 0.0303, 0.01] | 0 | [19.0, 19.5, 20.4, 20.8, 22.0, 25.0, 32.0, 48.0] | [38.0, 40.0, 43.0, 48.0, 53.0, 60.0, 75.0, 118.0]
HV 63A | HV 63A | 63 | 0 | [10.0, 2.84, 0.368, 0.164, 0.1, 0.0621, 0.0378, 0.0195, 0.01] | [10.0, 1.82, 0.344, 0.1, 0.0467, 0.0269, 0.01] | 0 | [189.0, 220.0, 300.0, 350.0, 393.0, 450.0, 530.0, 700.0, 961.0] | [378.0, 500.0, 700.0, 934.0, 1200.0, 1500.0, 2366.0]
HV 80A | HV 80A | 80 | 0 | [10.0, 2.05, 0.369, 0.198, 0.1, 0.051, 0.0298, 0.01] | [10.0, 4.15, 1.03, 0.198, 0.1, 0.051, 0.0172, 0.01] | 0 | [240.0, 300.0, 400.0, 450.0, 530.0, 650.0, 800.0, 1311.0] | [480.0, 550.0, 700.0, 1000.0, 1260.0, 1600.0, 2500.0, 3227.0]
Siemens NH-1-100 | Siemens NH-1-100 | 100 | [5400.0, 2000.0, 400.0, 20.0, 1.0, 0.2, 0.012, 0.004] | 0 | 0 | [150.0, 190.0, 250.0, 430.0, 900.0, 1250.0, 2700.0, 3600.0] | 0 | 0
Siemens NH-1-125 | Siemens NH-1-125 | 125 | [4800.0, 120.0, 7.0, 0.1, 0.004] | 0 | 0 | [180.0, 400.0, 740.0, 2000.0, 4250.0] | 0 | 0
Siemens NH-1-16 | Siemens NH-1-16 | 16 | [4000.0, 400.0, 2.0, 0.1, 0.04, 0.01] | 0 | 0 | [26.0, 35.0, 75.0, 150.0, 200.0, 300.0] | 0 | 0
Siemens NH-1-160 | Siemens NH-1-160 | 160 | [4800.0, 120.0, 7.0, 0.1, 0.004] | 0 | 0 | [210.0, 500.0, 900.0, 2300.0, 5000.0] | 0 | 0
Siemens NH-1-25 | Siemens NH-1-25 | 25 | [4000.0, 1000.0, 10.0, 0.2, 0.02, 0.01] | 0 | 0 | [40.0, 50.0, 100.0, 210.0, 400.0, 500.0] | 0 | 0
Siemens NH-1-50 | Siemens NH-1-50 | 50 | [4000.0, 40.0, 4.0, 1.0, 0.02, 0.01] | 0 | 0 | [86.0, 200.0, 300.0, 400.0, 1000.0, 1280.0] | 0 | 0
Siemens NH-1-63 | Siemens NH-1-63 | 63 | [4000.0, 100.0, 10.0, 2.0, 0.04, 0.01] | 0 | 0 | [100.0, 200.0, 300.0, 400.0, 1000.0, 1500.0] | 0 | 0
Siemens NH-1-80 | Siemens NH-1-80 | 80 | [4800.0, 120.0, 7.0, 0.1, 0.01] | 0 | 0 | [150.58, 250.0, 450.0, 1150.0, 2470.0] | 0 | 0
Siemens NH-2-1000 | Siemens NH-2-1000 | 1000 | [4800.0, 120.0, 7.0, 0.1, 0.004] | 0 | 0 | [1900.0, 3500.0, 8400.0, 24000.0, 52000.0] | 0 | 0
Siemens NH-2-200 | Siemens NH-2-200 | 200 | [4800.0, 120.0, 7.0, 0.1, 0.004] | 0 | 0 | [280.0, 650.0, 1200.0, 3000.0, 7000.0] | 0 | 0
Siemens NH-2-224 | Siemens NH-2-224 | 224 | [4800.0, 120.0, 7.0, 0.2, 0.04, 0.004] | 0 | 0 | [400.0, 750.0, 1453.0, 3025.0, 4315.0, 7600.0] | 0 | 0
Siemens NH-2-250 | Siemens NH-2-250 | 250 | [4800.0, 120.0, 7.0, 0.1, 0.004] | 0 | 0 | [450.0, 800.0, 1650.0, 4000.0, 8500.0] | 0 | 0
Siemens NH-2-315 | Siemens NH-2-315 | 315 | [4800.0, 120.0, 7.0, 0.1, 0.004] | 0 | 0 | [550.0, 920.0, 1900.0, 5000.0, 11000.0] | 0 | 0
Siemens NH-2-355 | Siemens NH-2-355 | 355 | [4800.0, 120.0, 6.0, 0.1, 0.004] | 0 | 0 | [650.0, 1116.27, 2350.0, 5840.0, 12790.0] | 0 | 0
Siemens NH-2-400 | Siemens NH-2-400 | 400 | [4800.0, 120.0, 7.0, 0.1, 0.004] | 0 | 0 | [720.0, 1350.0, 2800.0, 6500.0, 15000.0] | 0 | 0
Siemens NH-2-425 | Siemens NH-2-425 | 425 | [4800.0, 120.0, 7.0, 0.1, 0.004] | 0 | 0 | [850.0, 1500.0, 3050.0, 7500.0, 16500.0] | 0 | 0
Siemens NH-2-630 | Siemens NH-2-630 | 630 | [4800.0, 120.0, 7.0, 0.1, 0.004] | 0 | 0 | [1200.0, 2000.0, 4800.0, 12000.0, 26000.0] | 0 | 0

## dtypes
| element | column | dtype
0 | bus | name | object
1 | bus | vn_kv | float64
2 | bus | type | object
3 | bus | zone | object
4 | bus | in_service | bool
5 | load | name | object
6 | load | bus | uint32
7 | load | p_mw | float64
8 | load | q_mvar | float64
9 | load | const_z_percent | float64
10 | load | const_i_percent | float64
11 | load | sn_mva | float64
12 | load | scaling | float64
13 | load | in_service | bool
14 | load | type | object
15 | ext_grid | name | object
16 | ext_grid | bus | uint32
17 | ext_grid | vm_pu | float64
18 | ext_grid | va_degree | float64
19 | ext_grid | slack_weight | float64
20 | ext_grid | in_service | bool
21 | line | name | object
22 | line | std_type | object
23 | line | from_bus | uint32
24 | line | to_bus | uint32
25 | line | length_km | float64
26 | line | r_ohm_per_km | float64
27 | line | x_ohm_per_km | float64
28 | line | c_nf_per_km | float64
29 | line | g_us_per_km | float64
30 | line | max_i_ka | float64
31 | line | df | float64
32 | line | parallel | uint32
33 | line | type | object
34 | line | in_service | bool
35 | trafo | name | object
36 | trafo | std_type | object
37 | trafo | hv_bus | uint32
38 | trafo | lv_bus | uint32
39 | trafo | sn_mva | float64
40 | trafo | vn_hv_kv | float64
41 | trafo | vn_lv_kv | float64
42 | trafo | vk_percent | float64
43 | trafo | vkr_percent | float64
44 | trafo | pfe_kw | float64
45 | trafo | i0_percent | float64
46 | trafo | shift_degree | float64
47 | trafo | tap_side | object
48 | trafo | tap_neutral | int32
49 | trafo | tap_min | int32
50 | trafo | tap_max | int32
51 | trafo | tap_step_percent | float64
52 | trafo | tap_step_degree | float64
53 | trafo | tap_pos | int32
54 | trafo | tap_phase_shifter | bool
55 | trafo | parallel | uint32
56 | trafo | df | float64
57 | trafo | in_service | bool
58 | line_geodata | coords | object
59 | bus_geodata | x | float64
60 | bus_geodata | y | float64
61 | bus_geodata | coords | object

## parameters
| version | format_version | converged | OPF_converged | name | f_hz | sn_mva
0 | 2.14.6 | 2.14.0 | FALSE | FALSE |  | 50 | 1