## bus
| name | vn_kv | type | zone | in_service
0 | bus_LV_6024-45_1_3_node_13 | 0.4 | n |  | TRUE
1 | bus_LV_6024-45_1_3_node_15 | 0.4 | n |  | TRUE
2 | bus_LV_6024-45_1_3_node_16 | 0.4 | n |  | TRUE
3 | bus_LV_6024-45_1_3_node_22 | 0.4 | n |  | TRUE
4 | bus_LV_6024-45_1_3_node_17 | 0.4 | n |  | TRUE
5 | bus_LV_6024-45_1_3_node_23 | 0.4 | n |  | TRUE
6 | bus_LV_6024-45_1_3_node_24 | 0.4 | n |  | TRUE
7 | bus_LV_6024-45_1_3_node_18 | 0.4 | n |  | TRUE
8 | bus_LV_6024-45_1_3_node_20 | 0.4 | n |  | TRUE
9 | bus_LV_6024-45_1_3_node_21 | 0.4 | n |  | TRUE
10 | bus_LV_6024-45_1_3_node_26 | 0.4 | n |  | TRUE
11 | bus_LV_6024-45_1_3_node_27 | 0.4 | n |  | TRUE
12 | bus_LV_6024-45_1_3_node_28 | 0.4 | n |  | TRUE
13 | bus_LV_6024-45_1_3_node_25 | 0.4 | n |  | TRUE
14 | bus_LV_6024-45_1_3_node_197 | 0.4 | n |  | TRUE
15 | bus_LV_6024-45_1_3_node_198 | 0.4 | n |  | TRUE
16 | bus_LV_6024-45_1_3_node_188 | 0.4 | n |  | TRUE
17 | bus_LV_6024-45_1_3_node_149 | 0.4 | n |  | TRUE
18 | bus_LV_6024-45_1_3_node_150 | 0.4 | n |  | TRUE
19 | bus_LV_6024-45_1_3_node_151 | 0.4 | n |  | TRUE
20 | bus_LV_6024-45_1_3_node_164 | 0.4 | n |  | TRUE
21 | bus_LV_6024-45_1_3_node_166 | 0.4 | n |  | TRUE
22 | bus_LV_6024-45_1_3_node_202 | 0.4 | n |  | TRUE
23 | bus_LV_6024-45_1_3_node_165 | 0.4 | n |  | TRUE
24 | bus_LV_6024-45_1_3_node_169 | 0.4 | n |  | TRUE
25 | bus_LV_6024-45_1_3_node_167 | 0.4 | n |  | TRUE
26 | bus_LV_6024-45_1_3_node_168 | 0.4 | n |  | TRUE
27 | bus_LV_6024-45_1_3_node_173 | 0.4 | n |  | TRUE
28 | bus_LV_6024-45_1_3_node_170 | 0.4 | n |  | TRUE
29 | bus_LV_6024-45_1_3_node_171 | 0.4 | n |  | TRUE
30 | bus_LV_6024-45_1_3_node_172 | 0.4 | n |  | TRUE
31 | bus_LV_6024-45_1_3_node_211 | 0.4 | n |  | TRUE
32 | bus_LV_6024-45_1_3_node_174 | 0.4 | n |  | TRUE
33 | bus_LV_6024-45_1_3_node_175 | 0.4 | n |  | TRUE
34 | bus_LV_6024-45_1_3_node_180 | 0.4 | n |  | TRUE
35 | bus_LV_6024-45_1_3_node_79 | 0.4 | n |  | TRUE
36 | bus_LV_6024-45_1_3_node_178 | 0.4 | n |  | TRUE
37 | bus_LV_6024-45_1_3_node_179 | 0.4 | n |  | TRUE
38 | bus_LV_6024-45_1_3_node_181 | 0.4 | n |  | TRUE
39 | bus_LV_6024-45_1_3_node_184 | 0.4 | n |  | TRUE
40 | bus_LV_6024-45_1_3_node_182 | 0.4 | n |  | TRUE
41 | bus_LV_6024-45_1_3_node_183 | 0.4 | n |  | TRUE
42 | bus_LV_6024-45_1_3_node_205 | 0.4 | n |  | TRUE
43 | bus_LV_6024-45_1_3_node_194 | 0.4 | n |  | TRUE
44 | bus_LV_6024-45_1_3_node_185 | 0.4 | n |  | TRUE
45 | bus_LV_6024-45_1_3_node_186 | 0.4 | n |  | TRUE
46 | bus_LV_6024-45_1_3_node_187 | 0.4 | n |  | TRUE
47 | bus_LV_6024-45_1_3_node_189 | 0.4 | n |  | TRUE
48 | bus_LV_6024-45_1_3_node_190 | 0.4 | n |  | TRUE
49 | bus_LV_6024-45_1_3_node_191 | 0.4 | n |  | TRUE
50 | bus_LV_6024-45_1_3_node_192 | 0.4 | n |  | TRUE
51 | bus_LV_6024-45_1_3_node_193 | 0.4 | n |  | TRUE
52 | bus_LV_6024-45_1_3_node_200 | 0.4 | n |  | TRUE
53 | bus_LV_6024-45_1_3_node_195 | 0.4 | n |  | TRUE
54 | bus_LV_6024-45_1_3_node_196 | 0.4 | n |  | TRUE
55 | bus_LV_6024-45_1_3_node_212 | 0.4 | n |  | TRUE
56 | bus_LV_6024-45_1_3_node_203 | 0.4 | n |  | TRUE
57 | bus_LV_6024-45_1_3_node_204 | 0.4 | n |  | TRUE
58 | bus_LV_6024-45_1_3_node_206 | 0.4 | n |  | TRUE
59 | bus_LV_6024-45_1_3_node_78 | 0.4 | n |  | TRUE
60 | bus_LV_6024-45_1_3_node_207 | 0.4 | n |  | TRUE
61 | bus_LV_6024-45_1_3_node_208 | 0.4 | n |  | TRUE
62 | bus_LV_6024-45_1_3_node_209 | 0.4 | n |  | TRUE
63 | bus_LV_6024-45_1_3_node_210 | 0.4 | n |  | TRUE
64 | bus_MV_0_node_187 | 20 | n |  | TRUE

## load
| name | bus | p_mw | q_mvar | const_z_percent | const_i_percent | sn_mva | scaling | in_service | type
0 | LV_6024-45_1_3_load_13 | 0 | 0.0017416 | 0.00043649 | 0 | 0 |  | 1 | TRUE | wye
1 | LV_6024-45_1_3_load_16 | 2 | 0.0021819 | 0.00054683 | 0 | 0 |  | 1 | TRUE | wye
2 | LV_6024-45_1_3_load_22 | 3 | 0.0057439 | 0.0014395 | 0 | 0 |  | 1 | TRUE | wye
3 | LV_6024-45_1_3_load_18 | 7 | 0.00080961 | 0.00020291 | 0 | 0 |  | 1 | TRUE | wye
4 | LV_6024-45_1_3_load_26 | 10 | 0.0010709 | 0.00026839 | 0 | 0 |  | 1 | TRUE | wye
5 | LV_6024-45_1_3_load_27 | 11 | 0.0011633 | 0.00029154 | 0 | 0 |  | 1 | TRUE | wye
6 | LV_6024-45_1_3_load_28 | 12 | 0.0019605 | 0.00049136 | 0 | 0 |  | 1 | TRUE | wye
7 | LV_6024-45_1_3_load_197 | 14 | 0.00098486 | 0.00024683 | 0 | 0 |  | 1 | TRUE | wye
8 | LV_6024-45_1_3_load_198 | 15 | 0.00086821 | 0.00021759 | 0 | 0 |  | 1 | TRUE | wye
9 | LV_6024-45_1_3_load_188 | 16 | 0.0028162 | 0.00070582 | 0 | 0 |  | 1 | TRUE | wye
10 | LV_6024-45_1_3_load_151 | 19 | 0.00061002 | 0.00015289 | 0 | 0 |  | 1 | TRUE | wye
11 | LV_6024-45_1_3_load_164 | 20 | 0.00032287 | 8.0918e-05 | 0 | 0 |  | 1 | TRUE | wye
12 | LV_6024-45_1_3_load_166 | 21 | 0.00077935 | 0.00019532 | 0 | 0 |  | 1 | TRUE | wye
13 | LV_6024-45_1_3_load_202 | 22 | 0.00054104 | 0.0001356 | 0 | 0 |  | 1 | TRUE | wye
14 | LV_6024-45_1_3_load_165 | 23 | 0.00041506 | 0.00010402 | 0 | 0 |  | 1 | TRUE | wye
15 | LV_6024-45_1_3_load_169 | 24 | 0.0003321 | 8.3233e-05 | 0 | 0 |  | 1 | TRUE | wye
16 | LV_6024-45_1_3_load_173 | 27 | 0.00096816 | 0.00024264 | 0 | 0 |  | 1 | TRUE | wye
17 | LV_6024-45_1_3_load_170 | 28 | 0.00038809 | 9.7264e-05 | 0 | 0 |  | 1 | TRUE | wye
18 | LV_6024-45_1_3_load_171 | 29 | 0.00051554 | 0.00012921 | 0 | 0 |  | 1 | TRUE | wye
19 | LV_6024-45_1_3_load_172 | 30 | 0.000493 | 0.00012356 | 0 | 0 |  | 1 | TRUE | wye
20 | LV_6024-45_1_3_load_211 | 31 | 0.00059309 | 0.00014864 | 0 | 0 |  | 1 | TRUE | wye
21 | LV_6024-45_1_3_load_174 | 32 | 0.00052272 | 0.00013101 | 0 | 0 |  | 1 | TRUE | wye
22 | LV_6024-45_1_3_load_175 | 33 | 0.00035839 | 8.982e-05 | 0 | 0 |  | 1 | TRUE | wye
23 | LV_6024-45_1_3_load_180 | 34 | 0.00065497 | 0.00016415 | 0 | 0 |  | 1 | TRUE | wye
24 | LV_6024-45_1_3_load_79 | 35 | 0.00049246 | 0.00012342 | 0 | 0 |  | 1 | TRUE | wye
25 | LV_6024-45_1_3_load_178 | 36 | 0.00050526 | 0.00012663 | 0 | 0 |  | 1 | TRUE | wye
26 | LV_6024-45_1_3_load_179 | 37 | 0.00056703 | 0.00014211 | 0 | 0 |  | 1 | TRUE | wye
27 | LV_6024-45_1_3_load_181 | 38 | 0.00045865 | 0.00011495 | 0 | 0 |  | 1 | TRUE | wye
28 | LV_6024-45_1_3_load_184 | 39 | 0.00094359 | 0.00023648 | 0 | 0 |  | 1 | TRUE | wye
29 | LV_6024-45_1_3_load_182 | 40 | 0.00070612 | 0.00017697 | 0 | 0 |  | 1 | TRUE | wye
30 | LV_6024-45_1_3_load_183 | 41 | 0.00086262 | 0.00021619 | 0 | 0 |  | 1 | TRUE | wye
31 | LV_6024-45_1_3_load_205 | 42 | 0.00044844 | 0.00011239 | 0 | 0 |  | 1 | TRUE | wye
32 | LV_6024-45_1_3_load_194 | 43 | 0.0020747 | 0.00051996 | 0 | 0 |  | 1 | TRUE | wye
33 | LV_6024-45_1_3_load_186 | 45 | 0.00065767 | 0.00016483 | 0 | 0 |  | 1 | TRUE | wye
34 | LV_6024-45_1_3_load_187 | 46 | 0.00053012 | 0.00013286 | 0 | 0 |  | 1 | TRUE | wye
35 | LV_6024-45_1_3_load_189 | 47 | 0.0040419 | 0.001013 | 0 | 0 |  | 1 | TRUE | wye
36 | LV_6024-45_1_3_load_192 | 50 | 0.0010298 | 0.00025809 | 0 | 0 |  | 1 | TRUE | wye
37 | LV_6024-45_1_3_load_193 | 51 | 0.0011712 | 0.00029354 | 0 | 0 |  | 1 | TRUE | wye
38 | LV_6024-45_1_3_load_200 | 52 | 0.0016424 | 0.00041161 | 0 | 0 |  | 1 | TRUE | wye
39 | LV_6024-45_1_3_load_195 | 53 | 0.00078569 | 0.00019691 | 0 | 0 |  | 1 | TRUE | wye
40 | LV_6024-45_1_3_load_196 | 54 | 0.001072 | 0.00026867 | 0 | 0 |  | 1 | TRUE | wye
41 | LV_6024-45_1_3_load_212 | 55 | 0.00050841 | 0.00012742 | 0 | 0 |  | 1 | TRUE | wye
42 | LV_6024-45_1_3_load_203 | 56 | 0.00034641 | 8.6818e-05 | 0 | 0 |  | 1 | TRUE | wye
43 | LV_6024-45_1_3_load_206 | 58 | 0.00035446 | 8.8837e-05 | 0 | 0 |  | 1 | TRUE | wye
44 | LV_6024-45_1_3_load_78 | 59 | 0.00060015 | 0.00015041 | 0 | 0 |  | 1 | TRUE | wye
45 | LV_6024-45_1_3_load_207 | 60 | 0.00042531 | 0.00010659 | 0 | 0 |  | 1 | TRUE | wye
46 | LV_6024-45_1_3_load_209 | 62 | 0.00047971 | 0.00012023 | 0 | 0 |  | 1 | TRUE | wye
47 | LV_6024-45_1_3_load_210 | 63 | 0.00053826 | 0.0001349 | 0 | 0 |  | 1 | TRUE | wye

## ext_grid
| name | bus | vm_pu | va_degree | slack_weight | in_service
0 |  | 46 | 1 | 0 | 1 | TRUE

## line
| name | std_type | from_bus | to_bus | length_km | r_ohm_per_km | x_ohm_per_km | c_nf_per_km | g_us_per_km | max_i_ka | df | parallel | type | in_service
0 | LV_6024-45_1_3_line_0 |  | 0 | 1 | 0.16367 | 0.125 | 0.08 | 261 | 0 | 0.364 | 1 | 1 | cs | TRUE
1 | LV_6024-45_1_3_line_1 |  | 1 | 2 | 0.031755 | 0.125 | 0.08 | 261 | 0 | 0.364 | 1 | 1 | cs | TRUE
2 | LV_6024-45_1_3_line_2 |  | 1 | 3 | 0.18801 | 0.125 | 0.08 | 261 | 0 | 0.364 | 1 | 1 | cs | TRUE
3 | LV_6024-45_1_3_line_3 |  | 2 | 4 | 0.026049 | 0.125 | 0.08 | 261 | 0 | 0.364 | 1 | 1 | cs | TRUE
4 | LV_6024-45_1_3_line_4 |  | 3 | 9 | 0.053488 | 0.125 | 0.08 | 261 | 0 | 0.364 | 1 | 1 | cs | TRUE
5 | LV_6024-45_1_3_line_5 |  | 4 | 5 | 0.057166 | 0.125 | 0.08 | 261 | 0 | 0.364 | 1 | 1 | cs | TRUE
6 | LV_6024-45_1_3_line_6 |  | 4 | 6 | 0.084095 | 0.125 | 0.08 | 261 | 0 | 0.364 | 1 | 1 | cs | TRUE
7 | LV_6024-45_1_3_line_7 |  | 5 | 10 | 0.045406 | 0.125 | 0.08 | 261 | 0 | 0.364 | 1 | 1 | cs | TRUE
8 | LV_6024-45_1_3_line_8 |  | 6 | 11 | 0.088725 | 0.125 | 0.08 | 261 | 0 | 0.364 | 1 | 1 | cs | TRUE
9 | LV_6024-45_1_3_line_9 |  | 6 | 12 | 0.037257 | 0.125 | 0.08 | 261 | 0 | 0.364 | 1 | 1 | cs | TRUE
10 | LV_6024-45_1_3_line_10 |  | 7 | 8 | 0.051787 | 0.125 | 0.08 | 261 | 0 | 0.364 | 1 | 1 | cs | TRUE
11 | LV_6024-45_1_3_line_11 |  | 8 | 9 | 0.142 | 0.125 | 0.08 | 261 | 0 | 0.364 | 1 | 1 | cs | TRUE
12 | LV_6024-45_1_3_line_12 |  | 10 | 13 | 0.051972 | 0.125 | 0.08 | 261 | 0 | 0.364 | 1 | 1 | cs | TRUE
13 | LV_6024-45_1_3_line_13 |  | 12 | 16 | 0.036849 | 0.125 | 0.08 | 261 | 0 | 0.364 | 1 | 1 | cs | TRUE
14 | LV_6024-45_1_3_line_14 |  | 13 | 14 | 0.012829 | 0.125 | 0.08 | 261 | 0 | 0.364 | 1 | 1 | cs | TRUE
15 | LV_6024-45_1_3_line_15 |  | 13 | 15 | 0.041113 | 0.125 | 0.08 | 261 | 0 | 0.364 | 1 | 1 | cs | TRUE
16 | LV_6024-45_1_3_line_16 |  | 15 | 52 | 0.047046 | 0.125 | 0.08 | 261 | 0 | 0.364 | 1 | 1 | cs | TRUE
17 | LV_6024-45_1_3_line_17 |  | 17 | 18 | 0.10665 | 0.125 | 0.08 | 261 | 0 | 0.364 | 1 | 1 | cs | TRUE
18 | LV_6024-45_1_3_line_18 |  | 17 | 19 | 0.1188 | 0.125 | 0.08 | 261 | 0 | 0.364 | 1 | 1 | cs | TRUE
19 | LV_6024-45_1_3_line_19 |  | 18 | 20 | 0.084921 | 0.125 | 0.08 | 261 | 0 | 0.364 | 1 | 1 | cs | TRUE
20 | LV_6024-45_1_3_line_20 |  | 19 | 21 | 0.097814 | 0.125 | 0.08 | 261 | 0 | 0.364 | 1 | 1 | cs | TRUE
21 | LV_6024-45_1_3_line_21 |  | 20 | 22 | 0.21333 | 0.125 | 0.08 | 261 | 0 | 0.364 | 1 | 1 | cs | TRUE
22 | LV_6024-45_1_3_line_22 |  | 21 | 23 | 0.043722 | 0.125 | 0.08 | 261 | 0 | 0.364 | 1 | 1 | cs | TRUE
23 | LV_6024-45_1_3_line_23 |  | 22 | 55 | 0.060463 | 0.125 | 0.08 | 261 | 0 | 0.364 | 1 | 1 | cs | TRUE
24 | LV_6024-45_1_3_line_24 |  | 23 | 24 | 0.1336 | 0.125 | 0.08 | 261 | 0 | 0.364 | 1 | 1 | cs | TRUE
25 | LV_6024-45_1_3_line_25 |  | 23 | 25 | 0.10285 | 0.125 | 0.08 | 261 | 0 | 0.364 | 1 | 1 | cs | TRUE
26 | LV_6024-45_1_3_line_26 |  | 24 | 28 | 0.038459 | 0.125 | 0.08 | 261 | 0 | 0.364 | 1 | 1 | cs | TRUE
27 | LV_6024-45_1_3_line_27 |  | 25 | 26 | 0.12793 | 0.125 | 0.08 | 261 | 0 | 0.364 | 1 | 1 | cs | TRUE
28 | LV_6024-45_1_3_line_28 |  | 26 | 27 | 0.1189 | 0.125 | 0.08 | 261 | 0 | 0.364 | 1 | 1 | cs | TRUE
29 | LV_6024-45_1_3_line_29 |  | 27 | 30 | 0.087379 | 0.125 | 0.08 | 261 | 0 | 0.364 | 1 | 1 | cs | TRUE
30 | LV_6024-45_1_3_line_30 |  | 29 | 30 | 0.089648 | 0.125 | 0.08 | 261 | 0 | 0.364 | 1 | 1 | cs | TRUE
31 | LV_6024-45_1_3_line_31 |  | 29 | 31 | 0.23026 | 0.125 | 0.08 | 261 | 0 | 0.364 | 1 | 1 | cs | TRUE
32 | LV_6024-45_1_3_line_32 |  | 31 | 63 | 0.11745 | 0.125 | 0.08 | 261 | 0 | 0.364 | 1 | 1 | cs | TRUE
33 | LV_6024-45_1_3_line_33 |  | 32 | 33 | 0.0048217 | 0.125 | 0.08 | 261 | 0 | 0.364 | 1 | 1 | cs | TRUE
34 | LV_6024-45_1_3_line_34 |  | 32 | 34 | 0.19403 | 0.125 | 0.08 | 261 | 0 | 0.364 | 1 | 1 | cs | TRUE
35 | LV_6024-45_1_3_line_35 |  | 33 | 35 | 0.035284 | 0.125 | 0.08 | 261 | 0 | 0.364 | 1 | 1 | cs | TRUE
36 | LV_6024-45_1_3_line_36 |  | 34 | 38 | 0.017165 | 0.125 | 0.08 | 261 | 0 | 0.364 | 1 | 1 | cs | TRUE
37 | LV_6024-45_1_3_line_37 |  | 34 | 37 | 0.028618 | 0.125 | 0.08 | 261 | 0 | 0.364 | 1 | 1 | cs | TRUE
38 | LV_6024-45_1_3_line_38 |  | 35 | 59 | 0.11083 | 0.125 | 0.08 | 261 | 0 | 0.364 | 1 | 1 | cs | TRUE
39 | LV_6024-45_1_3_line_39 |  | 36 | 37 | 0.025216 | 0.125 | 0.08 | 261 | 0 | 0.364 | 1 | 1 | cs | TRUE
40 | LV_6024-45_1_3_line_40 |  | 38 | 39 | 0.033551 | 0.125 | 0.08 | 261 | 0 | 0.364 | 1 | 1 | cs | TRUE
41 | LV_6024-45_1_3_line_41 |  | 39 | 44 | 0.062768 | 0.125 | 0.08 | 261 | 0 | 0.364 | 1 | 1 | cs | TRUE
42 | LV_6024-45_1_3_line_42 |  | 40 | 41 | 0.086438 | 0.125 | 0.08 | 261 | 0 | 0.364 | 1 | 1 | cs | TRUE
43 | LV_6024-45_1_3_line_43 |  | 40 | 42 | 0.27891 | 0.125 | 0.08 | 261 | 0 | 0.364 | 1 | 1 | cs | TRUE
44 | LV_6024-45_1_3_line_44 |  | 41 | 43 | 0.063365 | 0.125 | 0.08 | 261 | 0 | 0.364 | 1 | 1 | cs | TRUE
45 | LV_6024-45_1_3_line_45 |  | 42 | 58 | 0.2164 | 0.125 | 0.08 | 261 | 0 | 0.364 | 1 | 1 | cs | TRUE
46 | LV_6024-45_1_3_line_46 |  | 43 | 53 | 0.015669 | 0.125 | 0.08 | 261 | 0 | 0.364 | 1 | 1 | cs | TRUE
47 | LV_6024-45_1_3_line_47 |  | 43 | 46 | 0.18187 | 0.125 | 0.08 | 261 | 0 | 0.364 | 1 | 1 | cs | TRUE
48 | LV_6024-45_1_3_line_48 |  | 44 | 45 | 0.008502 | 0.125 | 0.08 | 261 | 0 | 0.364 | 1 | 1 | cs | TRUE
49 | LV_6024-45_1_3_line_49 |  | 44 | 46 | 0.064549 | 0.125 | 0.08 | 261 | 0 | 0.364 | 1 | 1 | cs | TRUE
50 | LV_6024-45_1_3_line_50 |  | 46 | 47 | 0.068479 | 0.125 | 0.08 | 261 | 0 | 0.364 | 1 | 1 | cs | TRUE
51 | LV_6024-45_1_3_line_51 |  | 47 | 48 | 0.060901 | 0.125 | 0.08 | 261 | 0 | 0.364 | 1 | 1 | cs | TRUE
52 | LV_6024-45_1_3_line_52 |  | 48 | 49 | 0.06229 | 0.125 | 0.08 | 261 | 0 | 0.364 | 1 | 1 | cs | TRUE
53 | LV_6024-45_1_3_line_53 |  | 48 | 50 | 0.081146 | 0.125 | 0.08 | 261 | 0 | 0.364 | 1 | 1 | cs | TRUE
54 | LV_6024-45_1_3_line_54 |  | 49 | 51 | 0.014657 | 0.125 | 0.08 | 261 | 0 | 0.364 | 1 | 1 | cs | TRUE
55 | LV_6024-45_1_3_line_55 |  | 50 | 52 | 0.056933 | 0.125 | 0.08 | 261 | 0 | 0.364 | 1 | 1 | cs | TRUE
56 | LV_6024-45_1_3_line_56 |  | 53 | 54 | 0.043852 | 0.125 | 0.08 | 261 | 0 | 0.364 | 1 | 1 | cs | TRUE
57 | LV_6024-45_1_3_line_57 |  | 56 | 57 | 0.027756 | 0.125 | 0.08 | 261 | 0 | 0.364 | 1 | 1 | cs | TRUE
58 | LV_6024-45_1_3_line_58 |  | 57 | 58 | 0.053286 | 0.125 | 0.08 | 261 | 0 | 0.364 | 1 | 1 | cs | TRUE
59 | LV_6024-45_1_3_line_59 |  | 58 | 60 | 0.15444 | 0.125 | 0.08 | 261 | 0 | 0.364 | 1 | 1 | cs | TRUE
60 | LV_6024-45_1_3_line_60 |  | 60 | 61 | 0.0042655 | 0.125 | 0.08 | 261 | 0 | 0.364 | 1 | 1 | cs | TRUE
61 | LV_6024-45_1_3_line_61 |  | 61 | 62 | 0.038033 | 0.125 | 0.08 | 261 | 0 | 0.364 | 1 | 1 | cs | TRUE
62 | LV_6024-45_1_3_line_62 |  | 62 | 63 | 0.027871 | 0.125 | 0.08 | 261 | 0 | 0.364 | 1 | 1 | cs | TRUE

## trafo
| name | std_type | hv_bus | lv_bus | sn_mva | vn_hv_kv | vn_lv_kv | vk_percent | vkr_percent | pfe_kw | i0_percent | shift_degree | tap_side | tap_neutral | tap_min | tap_max | tap_step_percent | tap_step_degree | tap_pos | tap_phase_shifter | parallel | df | in_service
0 | LV_6024-45_1_3_trafo_187 | 0.63 MVA 20/0.4 kV | 64 | 46 | 0.63 | 20 | 0.4 | 6 | 1.206 | 1.65 | 0.2619 | 150 | hv | 0 | -2 | 2 | 2.5 | 0 | 0 | FALSE | 1 | 1 | TRUE

## line_geodata
| x0 | y0 | x1 | y1 | x2 | y2 | x3 | y3 | x4 | y4 | x5 | y5 | x6 | y6 | x7 | y7 | x8 | y8 | x9 | y9 | x10 | y10 | x11 | y11 | x12 | y12
0 | 2591050.379 | 1113434.169 | 2591126.3252 | 1113579.1501
1 | 2591050.379 | 1113434.169 | 2591028.351 | 1113411.2971
2 | 2591050.379 | 1113434.169 | 2591175.3587 | 1113574.6312
3 | 2591016.0598 | 1113388.9868 | 2591021.2566 | 1113403.9309 | 2591028.351 | 1113411.2971
4 | 2591175.3587 | 1113574.6312 | 2591228.9839 | 1113573.1186
5 | 2591016.0598 | 1113388.9868 | 2591019.1505 | 1113384.8357 | 2591020.6793 | 1113379.3863 | 2591012.2752 | 1113352.6968 | 2591013.1213 | 1113345.2141 | 2591018.059 | 1113341.805 | 2591022.8714 | 1113342.387
6 | 2591016.0598 | 1113388.9868 | 2590988.4233 | 1113309.5557
7 | 2591022.8714 | 1113342.387 | 2591029.1515 | 1113343.1558 | 2591068.1221 | 1113346.0664
8 | 2590988.4233 | 1113309.5557 | 2590993.3202 | 1113309.8818 | 2590997.5732 | 1113313.3772 | 2591006.1807 | 1113321.1126 | 2591012.1914 | 1113322.4487 | 2591018.199 | 1113321.8172 | 2591022.8525 | 1113319.4313 | 2591029.4756 | 1113311.9955 | 2591033.5022 | 1113303.5186 | 2591035.0461 | 1113297.8357 | 2591034.6181 | 1113290.5105 | 2591032.5333 | 1113280.4976 | 2591028.7949 | 1113275.0338
9 | 2590988.4233 | 1113309.5557 | 2590983.7227 | 1113296.0561 | 2590971.5721 | 1113276.5715
10 | 2591311.9242 | 1113688.355 | 2591292.7709 | 1113703.6458 | 2591274.938 | 1113713.4654 | 2591270.3714 | 1113718.6664
11 | 2591228.9839 | 1113573.1186 | 2591246.0104 | 1113592.6924 | 2591311.9242 | 1113688.355
12 | 2591057.6964 | 1113306.9621 | 2591065.6204 | 1113312.1528 | 2591076.7493 | 1113337.9824 | 2591076.4093 | 1113343.0854 | 2591071.4713 | 1113346.3165 | 2591068.1221 | 1113346.0664
13 | 2590968.725 | 1113240.4939 | 2590966.7213 | 1113253.1938 | 2590970.6467 | 1113275.0876 | 2590971.5721 | 1113276.5715
14 | 2591046.9352 | 1113299.9302 | 2591057.6964 | 1113306.9621
15 | 2591057.6964 | 1113306.9621 | 2591098.3022 | 1113300.5219
16 | 2591097.6639 | 1113265.2488 | 2591084.7704 | 1113283.7548 | 2591083.9287 | 1113289.0809 | 2591087.3125 | 1113294.9566 | 2591098.3022 | 1113300.5219
17 | 2590310.9195 | 1112699.5972 | 2590310.7437 | 1112710.3473 | 2590314.1897 | 1112735.0317 | 2590317.9948 | 1112747.654 | 2590324.2572 | 1112761.0283 | 2590336.0008 | 1112772.693 | 2590349.2583 | 1112784.3663 | 2590351.9829 | 1112792.7883
18 | 2590351.9829 | 1112792.7883 | 2590353.4823 | 1112803.0354 | 2590347.6195 | 1112817.174 | 2590339.3537 | 1112830.7829 | 2590336.1534 | 1112838.7809 | 2590334.0341 | 1112851.3127 | 2590335.6556 | 1112860.6369 | 2590339.9573 | 1112874.7592 | 2590344.5263 | 1112887.0135 | 2590349.7623 | 1112904.8479
19 | 2590310.9195 | 1112699.5972 | 2590358.6791 | 1112629.379
20 | 2590349.7623 | 1112904.8479 | 2590446.2429 | 1112888.7519
21 | 2590358.6791 | 1112629.379 | 2590441.5864 | 1112432.823
22 | 2590446.2429 | 1112888.7519 | 2590447.1105 | 1112895.2204 | 2590454.6498 | 1112915.2738 | 2590459.9503 | 1112926.3153 | 2590460.0063 | 1112929.839
23 | 2590441.5864 | 1112432.823 | 2590383.6266 | 1112415.6069
24 | 2590460.0063 | 1112929.839 | 2590463.8102 | 1113063.383
25 | 2590560.017 | 1112905.8251 | 2590460.0063 | 1112929.839
26 | 2590432.4563 | 1113082.9808 | 2590434.5186 | 1113078.2307 | 2590440.5186 | 1113072.6406 | 2590456.2498 | 1113066.835 | 2590463.8102 | 1113063.383
27 | 2590623.0977 | 1112837.2814 | 2590614.3933 | 1112837.4728 | 2590604.6685 | 1112837.1434 | 2590597.6878 | 1112843.1128 | 2590590.1891 | 1112848.7273 | 2590581.3142 | 1112848.5745 | 2590565.1066 | 1112851.4902 | 2590555.3909 | 1112856.9526 | 2590547.7274 | 1112865.8024 | 2590547.2329 | 1112875.4968 | 2590560.2446 | 1112903.2012 | 2590560.017 | 1112905.8251
28 | 2590623.0977 | 1112837.2814 | 2590528.9692 | 1112764.6375
29 | 2590528.9692 | 1112764.6375 | 2590524.168 | 1112746.9586 | 2590520.9052 | 1112735.0578 | 2590524.8152 | 1112726.3807 | 2590531.8072 | 1112722.6345 | 2590542.0419 | 1112722.9519 | 2590553.1345 | 1112723.6126 | 2590564.5563 | 1112717.4805 | 2590568.9864 | 1112715.2613
30 | 2590649.5612 | 1112754.5612 | 2590568.9864 | 1112715.2613
31 | 2590649.5612 | 1112754.5612 | 2590850.5358 | 1112642.1845
32 | 2590910.462 | 1112541.1714 | 2590850.5358 | 1112642.1845
33 | 2590696.7263 | 1113139.7844 | 2590699.8868 | 1113136.143
34 | 2590848.4785 | 1113011.368 | 2590699.8868 | 1113136.143
35 | 2590673.5599 | 1113165.8689 | 2590675.5889 | 1113161.0151 | 2590680.2692 | 1113155.972 | 2590689.8874 | 1113147.6641 | 2590696.7263 | 1113139.7844
36 | 2590859.3568 | 1113024.6454 | 2590848.4785 | 1113011.368
37 | 2590830.666 | 1112989.0061 | 2590831.929 | 1112991.1686 | 2590848.4785 | 1113011.368
38 | 2590673.5599 | 1113165.8689 | 2590672.3571 | 1113168.7462 | 2590670.9419 | 1113187.4465 | 2590674.3549 | 1113201.9483 | 2590686.6097 | 1113225.4743 | 2590696.8872 | 1113238.9873 | 2590711.8316 | 1113258.8851 | 2590715.1893 | 1113263.4559
39 | 2590817.9491 | 1112967.2321 | 2590830.666 | 1112989.0061
40 | 2590859.3568 | 1113024.6454 | 2590861.2017 | 1113026.8972 | 2590885.392 | 1113045.7026
41 | 2590929.171 | 1113089.6697 | 2590914.5647 | 1113068.3812 | 2590885.392 | 1113045.7026
42 | 2591058.4259 | 1112946.1162 | 2591055.6996 | 1112925.4657 | 2591056.2944 | 1112904.8213 | 2591054.6053 | 1112885.6143 | 2591045.8723 | 1112861.4709
43 | 2591045.8723 | 1112861.4709 | 2591188.1852 | 1112621.5947
44 | 2591058.4259 | 1112946.1162 | 2591058.4259 | 1112946.1162 | 2591061.5363 | 1112949.8246 | 2591074.6006 | 1112957.4422 | 2591092.4374 | 1112969.8108 | 2591100.9381 | 1112978.2579 | 2591110.4718 | 1112980.1114 | 2591110.4718 | 1112980.1114
45 | 2591062.5931 | 1112445.3739 | 2591188.1852 | 1112621.5947
46 | 2591110.4718 | 1112980.1114 | 2591126.1138 | 1112979.1844
47 | 2590987.11 | 1113113.7499 | 2591110.4718 | 1112980.1114
48 | 2590929.171 | 1113089.6697 | 2590933.3455 | 1113097.0762
49 | 2590929.171 | 1113089.6697 | 2590940.1026 | 1113096.7011 | 2590950.9376 | 1113106.2784 | 2590960.095 | 1113109.6885 | 2590987.11 | 1113113.7499 | 2590987.11 | 1113113.7499
50 | 2590987.11 | 1113113.7499 | 2591012.5313 | 1113121.2378 | 2591020.2086 | 1113126.5178 | 2591027.8898 | 1113134.4547 | 2591041.6616 | 1113151.1148
51 | 2591096.95 | 1113174.4162 | 2591067.3031 | 1113166.1116 | 2591050.2234 | 1113158.7111 | 2591043.7127 | 1113153.5961 | 2591041.6616 | 1113151.1148
52 | 2591096.95 | 1113174.4162 | 2591098.9048 | 1113174.958 | 2591134.6283 | 1113182.2087 | 2591157.3386 | 1113189.9124
53 | 2591139.0337 | 1113226.135 | 2591124.8257 | 1113212.427 | 2591113.2134 | 1113204.3846 | 2591104.6145 | 1113202.4409 | 2591097.3601 | 1113201.0064 | 2591091.9631 | 1113196.8902 | 2591089.9931 | 1113191.3126 | 2591091.427 | 1113184.2848 | 2591096.95 | 1113174.4162
54 | 2591157.3386 | 1113189.9124 | 2591161.4263 | 1113191.296 | 2591170.3461 | 1113196.5294
55 | 2591139.0337 | 1113226.135 | 2591097.6639 | 1113265.2488
56 | 2591166.3848 | 1112965.5662 | 2591156.8651 | 1112973.2284 | 2591142.7923 | 1112978.196 | 2591126.1138 | 1112979.1844
57 | 2591091.1461 | 1112401.1986 | 2591092.3885 | 1112410.746 | 2591092.5025 | 1112419.9281 | 2591088.5366 | 1112427.9464
58 | 2591091.1461 | 1112401.1986 | 2591088.6033 | 1112410.607 | 2591084.0817 | 1112419.0846 | 2591077.4443 | 1112427.9877 | 2591066.8341 | 1112440.4208 | 2591062.5931 | 1112445.3739
59 | 2590911.158 | 1112475.716 | 2591062.5931 | 1112445.3739
60 | 2590907.4303 | 1112477.7893 | 2590911.158 | 1112475.716
61 | 2590907.4303 | 1112477.7893 | 2590904.4436 | 1112479.528 | 2590903.3048 | 1112482.4201 | 2590903.7393 | 1112493.8806 | 2590905.5794 | 1112513.7962
62 | 2590905.5794 | 1112513.7962 | 2590906.582 | 1112524.6471 | 2590910.462 | 1112541.1714

## bus_geodata
| x | y | coords
0 | 2591126.3252 | 1113579.1501
1 | 2591050.379 | 1113434.169
2 | 2591028.351 | 1113411.2971
3 | 2591175.3587 | 1113574.6312
4 | 2591016.0598 | 1113388.9868
5 | 2591022.8714 | 1113342.387
6 | 2590988.4233 | 1113309.5557
7 | 2591270.3714 | 1113718.6664
8 | 2591311.9242 | 1113688.355
9 | 2591228.9839 | 1113573.1186
10 | 2591068.1221 | 1113346.0664
11 | 2591028.7949 | 1113275.0338
12 | 2590971.5721 | 1113276.5715
13 | 2591057.6964 | 1113306.9621
14 | 2591046.9352 | 1113299.9302
15 | 2591098.3022 | 1113300.5219
16 | 2590968.725 | 1113240.4939
17 | 2590351.9829 | 1112792.7883
18 | 2590310.9195 | 1112699.5972
19 | 2590349.7623 | 1112904.8479
20 | 2590358.6791 | 1112629.379
21 | 2590446.2429 | 1112888.7519
22 | 2590441.5864 | 1112432.823
23 | 2590460.0063 | 1112929.839
24 | 2590463.8102 | 1113063.383
25 | 2590560.017 | 1112905.8251
26 | 2590623.0977 | 1112837.2814
27 | 2590528.9692 | 1112764.6375
28 | 2590432.4563 | 1113082.9808
29 | 2590649.5612 | 1112754.5612
30 | 2590568.9864 | 1112715.2613
31 | 2590850.5358 | 1112642.1845
32 | 2590699.8868 | 1113136.143
33 | 2590696.7263 | 1113139.7844
34 | 2590848.4785 | 1113011.368
35 | 2590673.5599 | 1113165.8689
36 | 2590817.9491 | 1112967.2321
37 | 2590830.666 | 1112989.0061
38 | 2590859.3568 | 1113024.6454
39 | 2590885.392 | 1113045.7026
40 | 2591045.8723 | 1112861.4709
41 | 2591058.4259 | 1112946.1162
42 | 2591188.1852 | 1112621.5947
43 | 2591110.4718 | 1112980.1114
44 | 2590929.171 | 1113089.6697
45 | 2590933.3455 | 1113097.0762
46 | 2590987.11 | 1113113.7499
47 | 2591041.6616 | 1113151.1148
48 | 2591096.95 | 1113174.4162
49 | 2591157.3386 | 1113189.9124
50 | 2591139.0337 | 1113226.135
51 | 2591170.3461 | 1113196.5294
52 | 2591097.6639 | 1113265.2488
53 | 2591126.1138 | 1112979.1844
54 | 2591166.3848 | 1112965.5662
55 | 2590383.6266 | 1112415.6069
56 | 2591088.5366 | 1112427.9464
57 | 2591091.1461 | 1112401.1986
58 | 2591062.5931 | 1112445.3739
59 | 2590715.1893 | 1113263.4559
60 | 2590911.158 | 1112475.716
61 | 2590907.4303 | 1112477.7893
62 | 2590905.5794 | 1112513.7962
63 | 2590910.462 | 1112541.1714
64 | 2590987.11 | 1113113.7499

## line_std_types
| c_nf_per_km | r_ohm_per_km | x_ohm_per_km | max_i_ka | type | q_mm2 | alpha | voltage_rating
NAYY 4x50 SE | 210 | 0.642 | 0.083 | 0.142 | cs | 50 | 0.00403 | LV
NAYY 4x120 SE | 264 | 0.225 | 0.08 | 0.242 | cs | 120 | 0.00403 | LV
NAYY 4x150 SE | 261 | 0.208 | 0.08 | 0.27 | cs | 150 | 0.00403 | LV
NA2XS2Y 1x95 RM/25 12/20 kV | 216 | 0.313 | 0.132 | 0.252 | cs | 95 | 0.00403 | MV
NA2XS2Y 1x185 RM/25 12/20 kV | 273 | 0.161 | 0.117 | 0.362 | cs | 185 | 0.00403 | MV
NA2XS2Y 1x240 RM/25 12/20 kV | 304 | 0.122 | 0.112 | 0.421 | cs | 240 | 0.00403 | MV
NA2XS2Y 1x95 RM/25 6/10 kV | 315 | 0.313 | 0.123 | 0.249 | cs | 95 | 0.00403 | MV
NA2XS2Y 1x185 RM/25 6/10 kV | 406 | 0.161 | 0.11 | 0.358 | cs | 185 | 0.00403 | MV
NA2XS2Y 1x240 RM/25 6/10 kV | 456 | 0.122 | 0.105 | 0.416 | cs | 240 | 0.00403 | MV
NA2XS2Y 1x150 RM/25 12/20 kV | 250 | 0.206 | 0.116 | 0.319 | cs | 150 | 0.00403 | MV
NA2XS2Y 1x120 RM/25 12/20 kV | 230 | 0.253 | 0.119 | 0.283 | cs | 120 | 0.00403 | MV
NA2XS2Y 1x70 RM/25 12/20 kV | 190 | 0.443 | 0.132 | 0.22 | cs | 70 | 0.00403 | MV
NA2XS2Y 1x150 RM/25 6/10 kV | 360 | 0.206 | 0.11 | 0.315 | cs | 150 | 0.00403 | MV
NA2XS2Y 1x120 RM/25 6/10 kV | 340 | 0.253 | 0.113 | 0.28 | cs | 120 | 0.00403 | MV
NA2XS2Y 1x70 RM/25 6/10 kV | 280 | 0.443 | 0.123 | 0.217 | cs | 70 | 0.00403 | MV
N2XS(FL)2Y 1x120 RM/35 64/110 kV | 112 | 0.153 | 0.166 | 0.366 | cs | 120 | 0.00393 | HV
N2XS(FL)2Y 1x185 RM/35 64/110 kV | 125 | 0.099 | 0.156 | 0.457 | cs | 185 | 0.00393 | HV
N2XS(FL)2Y 1x240 RM/35 64/110 kV | 135 | 0.075 | 0.149 | 0.526 | cs | 240 | 0.00393 | HV
N2XS(FL)2Y 1x300 RM/35 64/110 kV | 144 | 0.06 | 0.144 | 0.588 | cs | 300 | 0.00393 | HV
15-AL1/3-ST1A 0.4 | 11 | 1.8769 | 0.35 | 0.105 | ol | 16 | 0.00403 | LV
24-AL1/4-ST1A 0.4 | 11.25 | 1.2012 | 0.335 | 0.14 | ol | 24 | 0.00403 | LV
48-AL1/8-ST1A 0.4 | 12.2 | 0.5939 | 0.3 | 0.21 | ol | 48 | 0.00403 | LV
94-AL1/15-ST1A 0.4 | 13.2 | 0.306 | 0.29 | 0.35 | ol | 94 | 0.00403 | LV
34-AL1/6-ST1A 10.0 | 9.7 | 0.8342 | 0.36 | 0.17 | ol | 34 | 0.00403 | MV
48-AL1/8-ST1A 10.0 | 10.1 | 0.5939 | 0.35 | 0.21 | ol | 48 | 0.00403 | MV
70-AL1/11-ST1A 10.0 | 10.4 | 0.4132 | 0.339 | 0.29 | ol | 70 | 0.00403 | MV
94-AL1/15-ST1A 10.0 | 10.75 | 0.306 | 0.33 | 0.35 | ol | 94 | 0.00403 | MV
122-AL1/20-ST1A 10.0 | 11.1 | 0.2376 | 0.323 | 0.41 | ol | 122 | 0.00403 | MV
149-AL1/24-ST1A 10.0 | 11.25 | 0.194 | 0.315 | 0.47 | ol | 149 | 0.00403 | MV
34-AL1/6-ST1A 20.0 | 9.15 | 0.8342 | 0.382 | 0.17 | ol | 34 | 0.00403 | MV
48-AL1/8-ST1A 20.0 | 9.5 | 0.5939 | 0.372 | 0.21 | ol | 48 | 0.00403 | MV
70-AL1/11-ST1A 20.0 | 9.7 | 0.4132 | 0.36 | 0.29 | ol | 70 | 0.00403 | MV
94-AL1/15-ST1A 20.0 | 10 | 0.306 | 0.35 | 0.35 | ol | 94 | 0.00403 | MV
122-AL1/20-ST1A 20.0 | 10.3 | 0.2376 | 0.344 | 0.41 | ol | 122 | 0.00403 | MV
149-AL1/24-ST1A 20.0 | 10.5 | 0.194 | 0.337 | 0.47 | ol | 149 | 0.00403 | MV
184-AL1/30-ST1A 20.0 | 10.75 | 0.1571 | 0.33 | 0.535 | ol | 184 | 0.00403 | MV
243-AL1/39-ST1A 20.0 | 11 | 0.1188 | 0.32 | 0.645 | ol | 243 | 0.00403 | MV
48-AL1/8-ST1A 110.0 | 8 | 0.5939 | 0.46 | 0.21 | ol | 48 | 0.00403 | HV
70-AL1/11-ST1A 110.0 | 8.4 | 0.4132 | 0.45 | 0.29 | ol | 70 | 0.00403 | HV
94-AL1/15-ST1A 110.0 | 8.65 | 0.306 | 0.44 | 0.35 | ol | 94 | 0.00403 | HV
122-AL1/20-ST1A 110.0 | 8.5 | 0.2376 | 0.43 | 0.41 | ol | 122 | 0.00403 | HV
149-AL1/24-ST1A 110.0 | 8.75 | 0.194 | 0.41 | 0.47 | ol | 149 | 0.00403 | HV
184-AL1/30-ST1A 110.0 | 8.8 | 0.1571 | 0.4 | 0.535 | ol | 184 | 0.00403 | HV
243-AL1/39-ST1A 110.0 | 9 | 0.1188 | 0.39 | 0.645 | ol | 243 | 0.00403 | HV
305-AL1/39-ST1A 110.0 | 9.2 | 0.0949 | 0.38 | 0.74 | ol | 305 | 0.00403 | HV
490-AL1/64-ST1A 110.0 | 9.75 | 0.059 | 0.37 | 0.96 | ol | 490 | 0.00403 | HV
679-AL1/86-ST1A 110.0 | 9.95 | 0.042 | 0.36 | 1.15 | ol | 679 | 0.00403 | HV
490-AL1/64-ST1A 220.0 | 10 | 0.059 | 0.285 | 0.96 | ol | 490 | 0.00403 | HV
679-AL1/86-ST1A 220.0 | 11.7 | 0.042 | 0.275 | 1.15 | ol | 679 | 0.00403 | HV
490-AL1/64-ST1A 380.0 | 11 | 0.059 | 0.253 | 0.96 | ol | 490 | 0.00403 | HV
679-AL1/86-ST1A 380.0 | 14.6 | 0.042 | 0.25 | 1.15 | ol | 679 | 0.00403 | HV

## trafo_std_types
| i0_percent | pfe_kw | vkr_percent | sn_mva | vn_lv_kv | vn_hv_kv | vk_percent | shift_degree | vector_group | tap_side | tap_neutral | tap_min | tap_max | tap_step_degree | tap_step_percent | tap_phase_shifter
160 MVA 380/110 kV | 0.06 | 60 | 0.25 | 160 | 110 | 380 | 12.2 | 0 | Yy0 | hv | 0 | -9 | 9 | 0 | 1.5 | FALSE
100 MVA 220/110 kV | 0.06 | 55 | 0.26 | 100 | 110 | 220 | 12 | 0 | Yy0 | hv | 0 | -9 | 9 | 0 | 1.5 | FALSE
63 MVA 110/20 kV | 0.04 | 22 | 0.32 | 63 | 20 | 110 | 18 | 150 | YNd5 | hv | 0 | -9 | 9 | 0 | 1.5 | FALSE
40 MVA 110/20 kV | 0.05 | 18 | 0.34 | 40 | 20 | 110 | 16.2 | 150 | YNd5 | hv | 0 | -9 | 9 | 0 | 1.5 | FALSE
25 MVA 110/20 kV | 0.07 | 14 | 0.41 | 25 | 20 | 110 | 12 | 150 | YNd5 | hv | 0 | -9 | 9 | 0 | 1.5 | FALSE
63 MVA 110/10 kV | 0.04 | 22 | 0.32 | 63 | 10 | 110 | 18 | 150 | YNd5 | hv | 0 | -9 | 9 | 0 | 1.5 | FALSE
40 MVA 110/10 kV | 0.05 | 18 | 0.34 | 40 | 10 | 110 | 16.2 | 150 | YNd5 | hv | 0 | -9 | 9 | 0 | 1.5 | FALSE
25 MVA 110/10 kV | 0.07 | 14 | 0.41 | 25 | 10 | 110 | 12 | 150 | YNd5 | hv | 0 | -9 | 9 | 0 | 1.5 | FALSE
0.25 MVA 20/0.4 kV | 0.32 | 0.8 | 1.44 | 0.25 | 0.4 | 20 | 6 | 150 | Yzn5 | hv | 0 | -2 | 2 | 0 | 2.5 | FALSE
0.4 MVA 20/0.4 kV | 0.3375 | 1.35 | 1.425 | 0.4 | 0.4 | 20 | 6 | 150 | Dyn5 | hv | 0 | -2 | 2 | 0 | 2.5 | FALSE
0.63 MVA 20/0.4 kV | 0.2619 | 1.65 | 1.206 | 0.63 | 0.4 | 20 | 6 | 150 | Dyn5 | hv | 0 | -2 | 2 | 0 | 2.5 | FALSE
0.25 MVA 10/0.4 kV | 0.24 | 0.6 | 1.2 | 0.25 | 0.4 | 10 | 4 | 150 | Dyn5 | hv | 0 | -2 | 2 | 0 | 2.5 | FALSE
0.4 MVA 10/0.4 kV | 0.2375 | 0.95 | 1.325 | 0.4 | 0.4 | 10 | 4 | 150 | Dyn5 | hv | 0 | -2 | 2 | 0 | 2.5 | FALSE
0.63 MVA 10/0.4 kV | 0.1873 | 1.18 | 1.0794 | 0.63 | 0.4 | 10 | 4 | 150 | Dyn5 | hv | 0 | -2 | 2 | 0 | 2.5 | FALSE

## trafo3w_std_types
| sn_hv_mva | sn_mv_mva | sn_lv_mva | vn_hv_kv | vn_mv_kv | vn_lv_kv | vk_hv_percent | vk_mv_percent | vk_lv_percent | vkr_hv_percent | vkr_mv_percent | vkr_lv_percent | pfe_kw | i0_percent | shift_mv_degree | shift_lv_degree | vector_group | tap_side | tap_neutral | tap_min | tap_max | tap_step_percent
63/25/38 MVA 110/20/10 kV | 63 | 25 | 38 | 110 | 20 | 10 | 10.4 | 10.4 | 10.4 | 0.28 | 0.32 | 0.35 | 35 | 0.89 | 0 | 0 | YN0yn0yn0 | hv | 0 | -10 | 10 | 1.2
63/25/38 MVA 110/10/10 kV | 63 | 25 | 38 | 110 | 10 | 10 | 10.4 | 10.4 | 10.4 | 0.28 | 0.32 | 0.35 | 35 | 0.89 | 0 | 0 | YN0yn0yn0 | hv | 0 | -10 | 10 | 1.2

## fuse_std_types
| fuse_type | i_rated_a | t_avg | t_min | t_total | x_avg | x_min | x_total
HV 100A | HV 100A | 100 | 0 | [10.0, 3.64, 0.854, 0.281, 0.1, 0.0531, 0.022, 0.01] | [10.0, 4.267, 1.21, 0.403, 0.1, 0.058, 0.022, 0.01] | 0 | [300.0, 350.0, 450.0, 550.0, 700.0, 850.0, 1200.0, 1752.0] | [600.0, 700.0, 900.0, 1150.0, 1665.0, 2000.0, 3000.0, 4313.0]
HV 10A | HV 10A | 10 | 0 | [10.0, 1675.0, 0.344, 0.156, 0.1, 0.0417, 0.0171, 0.01] | [10.0, 1.3, 0.3, 0.155, 0.1, 0.0555, 0.023, 0.01] | 0 | [30.0, 32.0, 35.0, 37.0, 39.0, 50.0, 70.0, 88.0] | [60.0, 70.0, 80.0, 87.0, 94.0, 110.0, 150.0, 216.0]
HV 125A | HV 125A | 125 | 0 | [10.0, 1.82, 0.344, 0.1, 0.0467, 0.0269, 0.01] | [10.0, 2.478, 0.426, 0.1, 0.0427, 0.0211, 0.01] | 0 | [375.0, 500.0, 700.0, 925.0, 1200.0, 1500.0, 2341.0] | [750.0, 1000.0, 1500.0, 2200.0, 3000.0, 4000.0, 5765.0]
HV 160A | HV 160A | 160 | 0 | [10.0, 4.15, 1.03, 0.198, 0.1, 0.051, 0.0172, 0.01] | [10.0, 2.3, 0.734, 0.274, 0.1, 0.046, 0.0177, 0.01] | 0 | [480.0, 550.0, 700.0, 1000.0, 1260.0, 1600.0, 2500.0, 3227.0] | [960.0, 1300.0, 1700.0, 2200.0, 2996.0, 4000.0, 6000.0, 7946.0]
HV 16A | HV 16A | 16 | 0 | [10.0, 0.352, 0.164, 0.1, 0.0649, 0.0342, 0.01] | [10.0, 2.34, 0.722, 0.181, 0.1, 0.055, 0.0296, 0.01] | 0 | [48.0, 60.0, 65.0, 71.0, 80.0, 100.0, 162.0] | [96.0, 110.0, 125.0, 150.0, 168.0, 200.0, 250.0, 398.0]
HV 200A | HV 200A | 200 | 0 | [10.0, 4.267, 1.21, 0.403, 0.1, 0.058, 0.022, 0.01] | [10.0, 3.73, 1.654, 0.328, 0.1, 0.0531, 0.019, 0.01] | 0 | [600.0, 700.0, 900.0, 1150.0, 1665.0, 2000.0, 3000.0, 4313.0] | [1200.0, 1500.0, 1800.0, 2700.0, 3960.0, 5000.0, 7500.0, 10620.0]
HV 20A | HV 20A | 20 | 0 | [10.0, 1.3, 0.3, 0.155, 0.1, 0.0555, 0.023, 0.01] | [10.0, 1.3, 0.161, 0.1, 0.0611, 0.0399, 0.0141, 0.01] | 0 | [60.0, 70.0, 80.0, 87.0, 94.0, 110.0, 150.0, 216.0] | [120.0, 150.0, 200.0, 223.0, 260.0, 300.0, 450.0, 532.0]
HV 25A | HV 25A | 25 | 0 | [10.0, 2.512, 0.833, 0.299, 0.1, 0.0372, 0.0223, 0.01] | [10.0, 3.125, 0.597, 0.198, 0.1, 0.0378, 0.022, 0.01] | 0 | [75.0, 82.0, 90.0, 100.0, 124.0, 170.0, 200.0, 289.0] | [150.0, 170.0, 210.0, 250.0, 294.0, 400.0, 500.0, 711.0]
HV 31.5A | HV 31.5A | 31.5 | 0 | [10.0, 2.34, 0.722, 0.181, 0.1, 0.055, 0.0296, 0.01] | [10.0, 2.84, 0.368, 0.164, 0.1, 0.0621, 0.0378, 0.0195, 0.01] | 0 | [95.0, 110.0, 125.0, 150.0, 165.0, 200.0, 250.0, 390.0] | [189.0, 220.0, 300.0, 350.0, 393.0, 450.0, 530.0, 700.0, 960.0]
HV 40A | HV 40A | 40 | 0 | [10.0, 1.3, 0.161, 0.1, 0.0611, 0.0399, 0.0141, 0.01] | [10.0, 2.05, 0.369, 0.198, 0.1, 0.051, 0.0298, 0.01] | 0 | [120.0, 150.0, 200.0, 223.0, 260.0, 300.0, 450.0, 532.0] | [240.0, 300.0, 400.0, 450.0, 530.0, 650.0, 800.0, 1311.0]
HV 50A | HV 50A | 50 | 0 | [10.0, 3.215, 0.597, 0.198, 0.1, 0.0378, 0.022, 0.01] | [10.0, 3.64, 0.854, 0.281, 0.1, 0.0531, 0.022, 0.01] | 0 | [150.0, 170.0, 210.0, 250.0, 294.0, 400.0, 500.0, 711.0] | [300.0, 350.0, 450.0, 550.0, 700.0, 850.0, 1200.0, 1752.0]
HV 6.3A | HV 6.3A | 6.3 | 0 | [10.0, 1.39, 0.344, 0.168, 0.1, 0.056, 0.0263, 0.01] | [10.0, 1.711, 0.516, 0.198, 0.1, 0.0634, 0.0303, 0.01] | 0 | [19.0, 19.5, 20.4, 20.8, 22.0, 25.0, 32.0, 48.0] | [38.0, 40.0, 43.0, 48.0, 53.0, 60.0, 75.0, 118.0]
HV 63A | HV 63A | 63 | 0 | [10.0, 2.84, 0.368, 0.164, 0.1, 0.0621, 0.0378, 0.0195, 0.01] | [10.0, 1.82, 0.344, 0.1, 0.0467, 0.0269, 0.01] | 0 | [189.0, 220.0, 300.0, 350.0, 393.0, 450.0, 530.0, 700.0, 961.0] | [378.0, 500.0, 700.0, 934.0, 1200.0, 1500.0, 2366.0]
HV 80A | HV 80A | 80 | 0 | [10.0, 2.05, 0.369, 0.198, 0.1, 0.051, 0.0298, 0.01] | [10.0, 4.15, 1.03, 0.198, 0.1, 0.051, 0.0172, 0.01] | 0 | [240.0, 300.0, 400.0, 450.0, 530.0, 650.0, 800.0, 1311.0] | [480.0, 550.0, 700.0, 1000.0, 1260.0, 1600.0, 2500.0, 3227.0]
Siemens NH-1-100 | Siemens NH-1-100 | 100 | [5400.0, 2000.0, 400.0, 20.0, 1.0, 0.2, 0.012, 0.004] | 0 | 0 | [150.0, 190.0, 250.0, 430.0, 900.0, 1250.0, 2700.0, 3600.0] | 0 | 0
Siemens NH-1-125 | Siemens NH-1-125 | 125 | [4800.0, 120.0, 7.0, 0.1, 0.004] | 0 | 0 | [180.0, 400.0, 740.0, 2000.0, 4250.0] | 0 | 0
Siemens NH-1-16 | Siemens NH-1-16 | 16 | [4000.0, 400.0, 2.0, 0.1, 0.04, 0.01] | 0 | 0 | [26.0, 35.0, 75.0, 150.0, 200.0, 300.0] | 0 | 0
Siemens NH-1-160 | Siemens NH-1-160 | 160 | [4800.0, 120.0, 7.0, 0.1, 0.004] | 0 | 0 | [210.0, 500.0, 900.0, 2300.0, 5000.0] | 0 | 0
Siemens NH-1-25 | Siemens NH-1-25 | 25 | [4000.0, 1000.0, 10.0, 0.2, 0.02, 0.01] | 0 | 0 | [40.0, 50.0, 100.0, 210.0, 400.0, 500.0] | 0 | 0
Siemens NH-1-50 | Siemens NH-1-50 | 50 | [4000.0, 40.0, 4.0, 1.0, 0.02, 0.01] | 0 | 0 | [86.0, 200.0, 300.0, 400.0, 1000.0, 1280.0] | 0 | 0
Siemens NH-1-63 | Siemens NH-1-63 | 63 | [4000.0, 100.0, 10.0, 2.0, 0.04, 0.01] | 0 | 0 | [100.0, 200.0, 300.0, 400.0, 1000.0, 1500.0] | 0 | 0
Siemens NH-1-80 | Siemens NH-1-80 | 80 | [4800.0, 120.0, 7.0, 0.1, 0.01] | 0 | 0 | [150.58, 250.0, 450.0, 1150.0, 2470.0] | 0 | 0
Siemens NH-2-1000 | Siemens NH-2-1000 | 1000 | [4800.0, 120.0, 7.0, 0.1, 0.004] | 0 | 0 | [1900.0, 3500.0, 8400.0, 24000.0, 52000.0] | 0 | 0
Siemens NH-2-200 | Siemens NH-2-200 | 200 | [4800.0, 120.0, 7.0, 0.1, 0.004] | 0 | 0 | [280.0, 650.0, 1200.0, 3000.0, 7000.0] | 0 | 0
Siemens NH-2-224 | Siemens NH-2-224 | 224 | [4800.0, 120.0, 7.0, 0.2, 0.04, 0.004] | 0 | 0 | [400.0, 750.0, 1453.0, 3025.0, 4315.0, 7600.0] | 0 | 0
Siemens NH-2-250 | Siemens NH-2-250 | 250 | [4800.0, 120.0, 7.0, 0.1, 0.004] | 0 | 0 | [450.0, 800.0, 1650.0, 4000.0, 8500.0] | 0 | 0
Siemens NH-2-315 | Siemens NH-2-315 | 315 | [4800.0, 120.0, 7.0, 0.1, 0.004] | 0 | 0 | [550.0, 920.0, 1900.0, 5000.0, 11000.0] | 0 | 0
Siemens NH-2-355 | Siemens NH-2-355 | 355 | [4800.0, 120.0, 6.0, 0.1, 0.004] | 0 | 0 | [650.0, 1116.27, 2350.0, 5840.0, 12790.0] | 0 | 0
Siemens NH-2-400 | Siemens NH-2-400 | 400 | [4800.0, 120.0, 7.0, 0.1, 0.004] | 0 | 0 | [720.0, 1350.0, 2800.0, 6500.0, 15000.0] | 0 | 0
Siemens NH-2-425 | Siemens NH-2-425 | 425 | [4800.0, 120.0, 7.0, 0.1, 0.004] | 0 | 0 | [850.0, 1500.0, 3050.0, 7500.0, 16500.0] | 0 | 0
Siemens NH-2-630 | Siemens NH-2-630 | 630 | [4800.0, 120.0, 7.0, 0.1, 0.004] | 0 | 0 | [1200.0, 2000.0, 4800.0, 12000.0, 26000.0] | 0 | 0

## dtypes
| element | column | dtype
0 | bus | name | object
1 | bus | vn_kv | float64
2 | bus | type | object
3 | bus | zone | object
4 | bus | in_service | bool
5 | load | name | object
6 | load | bus | uint32
7 | load | p_mw | float64
8 | load | q_mvar | float64
9 | load | const_z_percent | float64
10 | load | const_i_percent | float64
11 | load | sn_mva | float64
12 | load | scaling | float64
13 | load | in_service | bool
14 | load | type | object
15 | ext_grid | name | object
16 | ext_grid | bus | uint32
17 | ext_grid | vm_pu | float64
18 | ext_grid | va_degree | float64
19 | ext_grid | slack_weight | float64
20 | ext_grid | in_service | bool
21 | line | name | object
22 | line | std_type | object
23 | line | from_bus | uint32
24 | line | to_bus | uint32
25 | line | length_km | float64
26 | line | r_ohm_per_km | float64
27 | line | x_ohm_per_km | float64
28 | line | c_nf_per_km | float64
29 | line | g_us_per_km | float64
30 | line | max_i_ka | float64
31 | line | df | float64
32 | line | parallel | uint32
33 | line | type | object
34 | line | in_service | bool
35 | trafo | name | object
36 | trafo | std_type | object
37 | trafo | hv_bus | uint32
38 | trafo | lv_bus | uint32
39 | trafo | sn_mva | float64
40 | trafo | vn_hv_kv | float64
41 | trafo | vn_lv_kv | float64
42 | trafo | vk_percent | float64
43 | trafo | vkr_percent | float64
44 | trafo | pfe_kw | float64
45 | trafo | i0_percent | float64
46 | trafo | shift_degree | float64
47 | trafo | tap_side | object
48 | trafo | tap_neutral | int32
49 | trafo | tap_min | int32
50 | trafo | tap_max | int32
51 | trafo | tap_step_percent | float64
52 | trafo | tap_step_degree | float64
53 | trafo | tap_pos | int32
54 | trafo | tap_phase_shifter | bool
55 | trafo | parallel | uint32
56 | trafo | df | float64
57 | trafo | in_service | bool
58 | line_geodata | coords | object
59 | bus_geodata | x | float64
60 | bus_geodata | y | float64
61 | bus_geodata | coords | object

## parameters
| version | format_version | converged | OPF_converged | name | f_hz | sn_mva
0 | 2.14.6 | 2.14.0 | FALSE | FALSE |  | 50 | 1