## bus
| name | vn_kv | type | zone | in_service
0 | bus_LV_6024-47_0_4_node_0 | 0.4 | n |  | TRUE
1 | bus_LV_6024-47_0_4_node_1 | 0.4 | n |  | TRUE
2 | bus_LV_6024-47_0_4_node_36 | 0.4 | n |  | TRUE
3 | bus_LV_6024-47_0_4_node_4 | 0.4 | n |  | TRUE
4 | bus_LV_6024-47_0_4_node_35 | 0.4 | n |  | TRUE
5 | bus_LV_6024-47_0_4_node_2 | 0.4 | n |  | TRUE
6 | bus_LV_6024-47_0_4_node_3 | 0.4 | n |  | TRUE
7 | bus_LV_6024-47_0_4_node_15 | 0.4 | n |  | TRUE
8 | bus_LV_6024-47_0_4_node_5 | 0.4 | n |  | TRUE
9 | bus_LV_6024-47_0_4_node_8 | 0.4 | n |  | TRUE
10 | bus_LV_6024-47_0_4_node_10 | 0.4 | n |  | TRUE
11 | bus_LV_6024-47_0_4_node_6 | 0.4 | n |  | TRUE
12 | bus_LV_6024-47_0_4_node_7 | 0.4 | n |  | TRUE
13 | bus_LV_6024-47_0_4_node_11 | 0.4 | n |  | TRUE
14 | bus_LV_6024-47_0_4_node_14 | 0.4 | n |  | TRUE
15 | bus_LV_6024-47_0_4_node_16 | 0.4 | n |  | TRUE
16 | bus_LV_6024-47_0_4_node_28 | 0.4 | n |  | TRUE
17 | bus_LV_6024-47_0_4_node_17 | 0.4 | n |  | TRUE
18 | bus_LV_6024-47_0_4_node_68 | 0.4 | n |  | TRUE
19 | bus_LV_6024-47_0_4_node_29 | 0.4 | n |  | TRUE
20 | bus_LV_6024-47_0_4_node_52 | 0.4 | n |  | TRUE
21 | bus_LV_6024-47_0_4_node_53 | 0.4 | n |  | TRUE
22 | bus_LV_6024-47_0_4_node_19 | 0.4 | n |  | TRUE
23 | bus_LV_6024-47_0_4_node_18 | 0.4 | n |  | TRUE
24 | bus_LV_6024-47_0_4_node_20 | 0.4 | n |  | TRUE
25 | bus_LV_6024-47_0_4_node_12 | 0.4 | n |  | TRUE
26 | bus_LV_6024-47_0_4_node_13 | 0.4 | n |  | TRUE
27 | bus_LV_6024-47_0_4_node_47 | 0.4 | n |  | TRUE
28 | bus_LV_6024-47_0_4_node_48 | 0.4 | n |  | TRUE
29 | bus_LV_6024-47_0_4_node_49 | 0.4 | n |  | TRUE
30 | bus_LV_6024-47_0_4_node_50 | 0.4 | n |  | TRUE
31 | bus_LV_6024-47_0_4_node_46 | 0.4 | n |  | TRUE
32 | bus_LV_6024-47_0_4_node_21 | 0.4 | n |  | TRUE
33 | bus_LV_6024-47_0_4_node_22 | 0.4 | n |  | TRUE
34 | bus_LV_6024-47_0_4_node_23 | 0.4 | n |  | TRUE
35 | bus_LV_6024-47_0_4_node_24 | 0.4 | n |  | TRUE
36 | bus_LV_6024-47_0_4_node_27 | 0.4 | n |  | TRUE
37 | bus_LV_6024-47_0_4_node_25 | 0.4 | n |  | TRUE
38 | bus_LV_6024-47_0_4_node_60 | 0.4 | n |  | TRUE
39 | bus_LV_6024-47_0_4_node_41 | 0.4 | n |  | TRUE
40 | bus_LV_6024-47_0_4_node_69 | 0.4 | n |  | TRUE
41 | bus_LV_6024-47_0_4_node_54 | 0.4 | n |  | TRUE
42 | bus_LV_6024-47_0_4_node_64 | 0.4 | n |  | TRUE
43 | bus_LV_6024-47_0_4_node_30 | 0.4 | n |  | TRUE
44 | bus_LV_6024-47_0_4_node_31 | 0.4 | n |  | TRUE
45 | bus_LV_6024-47_0_4_node_32 | 0.4 | n |  | TRUE
46 | bus_LV_6024-47_0_4_node_33 | 0.4 | n |  | TRUE
47 | bus_LV_6024-47_0_4_node_34 | 0.4 | n |  | TRUE
48 | bus_LV_6024-47_0_4_node_128 | 0.4 | n |  | TRUE
49 | bus_LV_6024-47_0_4_node_129 | 0.4 | n |  | TRUE
50 | bus_LV_6024-47_0_4_node_130 | 0.4 | n |  | TRUE
51 | bus_LV_6024-47_0_4_node_192 | 0.4 | n |  | TRUE
52 | bus_LV_6024-47_0_4_node_95 | 0.4 | n |  | TRUE
53 | bus_LV_6024-47_0_4_node_37 | 0.4 | n |  | TRUE
54 | bus_LV_6024-47_0_4_node_38 | 0.4 | n |  | TRUE
55 | bus_LV_6024-47_0_4_node_39 | 0.4 | n |  | TRUE
56 | bus_LV_6024-47_0_4_node_96 | 0.4 | n |  | TRUE
57 | bus_LV_6024-47_0_4_node_97 | 0.4 | n |  | TRUE
58 | bus_LV_6024-47_0_4_node_40 | 0.4 | n |  | TRUE
59 | bus_LV_6024-47_0_4_node_43 | 0.4 | n |  | TRUE
60 | bus_LV_6024-47_0_4_node_44 | 0.4 | n |  | TRUE
61 | bus_LV_6024-47_0_4_node_45 | 0.4 | n |  | TRUE
62 | bus_LV_6024-47_0_4_node_55 | 0.4 | n |  | TRUE
63 | bus_LV_6024-47_0_4_node_56 | 0.4 | n |  | TRUE
64 | bus_LV_6024-47_0_4_node_65 | 0.4 | n |  | TRUE
65 | bus_LV_6024-47_0_4_node_61 | 0.4 | n |  | TRUE
66 | bus_LV_6024-47_0_4_node_67 | 0.4 | n |  | TRUE
67 | bus_LV_6024-47_0_4_node_66 | 0.4 | n |  | TRUE
68 | bus_LV_6024-47_0_4_node_79 | 0.4 | n |  | TRUE
69 | bus_LV_6024-47_0_4_node_80 | 0.4 | n |  | TRUE
70 | bus_LV_6024-47_0_4_node_62 | 0.4 | n |  | TRUE
71 | bus_LV_6024-47_0_4_node_59 | 0.4 | n |  | TRUE
72 | bus_LV_6024-47_0_4_node_57 | 0.4 | n |  | TRUE
73 | bus_LV_6024-47_0_4_node_58 | 0.4 | n |  | TRUE
74 | bus_LV_6024-47_0_4_node_63 | 0.4 | n |  | TRUE
75 | bus_LV_6024-47_0_4_node_154 | 0.4 | n |  | TRUE
76 | bus_LV_6024-47_0_4_node_71 | 0.4 | n |  | TRUE
77 | bus_LV_6024-47_0_4_node_72 | 0.4 | n |  | TRUE
78 | bus_LV_6024-47_0_4_node_70 | 0.4 | n |  | TRUE
79 | bus_LV_6024-47_0_4_node_133 | 0.4 | n |  | TRUE
80 | bus_LV_6024-47_0_4_node_134 | 0.4 | n |  | TRUE
81 | bus_LV_6024-47_0_4_node_73 | 0.4 | n |  | TRUE
82 | bus_LV_6024-47_0_4_node_74 | 0.4 | n |  | TRUE
83 | bus_LV_6024-47_0_4_node_75 | 0.4 | n |  | TRUE
84 | bus_LV_6024-47_0_4_node_76 | 0.4 | n |  | TRUE
85 | bus_LV_6024-47_0_4_node_78 | 0.4 | n |  | TRUE
86 | bus_LV_6024-47_0_4_node_81 | 0.4 | n |  | TRUE
87 | bus_LV_6024-47_0_4_node_82 | 0.4 | n |  | TRUE
88 | bus_LV_6024-47_0_4_node_77 | 0.4 | n |  | TRUE
89 | bus_LV_6024-47_0_4_node_124 | 0.4 | n |  | TRUE
90 | bus_LV_6024-47_0_4_node_116 | 0.4 | n |  | TRUE
91 | bus_LV_6024-47_0_4_node_157 | 0.4 | n |  | TRUE
92 | bus_LV_6024-47_0_4_node_155 | 0.4 | n |  | TRUE
93 | bus_LV_6024-47_0_4_node_83 | 0.4 | n |  | TRUE
94 | bus_LV_6024-47_0_4_node_125 | 0.4 | n |  | TRUE
95 | bus_LV_6024-47_0_4_node_114 | 0.4 | n |  | TRUE
96 | bus_LV_6024-47_0_4_node_159 | 0.4 | n |  | TRUE
97 | bus_LV_6024-47_0_4_node_84 | 0.4 | n |  | TRUE
98 | bus_LV_6024-47_0_4_node_90 | 0.4 | n |  | TRUE
99 | bus_LV_6024-47_0_4_node_89 | 0.4 | n |  | TRUE
100 | bus_LV_6024-47_0_4_node_92 | 0.4 | n |  | TRUE
101 | bus_LV_6024-47_0_4_node_88 | 0.4 | n |  | TRUE
102 | bus_LV_6024-47_0_4_node_85 | 0.4 | n |  | TRUE
103 | bus_LV_6024-47_0_4_node_86 | 0.4 | n |  | TRUE
104 | bus_LV_6024-47_0_4_node_87 | 0.4 | n |  | TRUE
105 | bus_LV_6024-47_0_4_node_161 | 0.4 | n |  | TRUE
106 | bus_LV_6024-47_0_4_node_160 | 0.4 | n |  | TRUE
107 | bus_LV_6024-47_0_4_node_93 | 0.4 | n |  | TRUE
108 | bus_LV_6024-47_0_4_node_94 | 0.4 | n |  | TRUE
109 | bus_LV_6024-47_0_4_node_98 | 0.4 | n |  | TRUE
110 | bus_LV_6024-47_0_4_node_99 | 0.4 | n |  | TRUE
111 | bus_LV_6024-47_0_4_node_100 | 0.4 | n |  | TRUE
112 | bus_LV_6024-47_0_4_node_101 | 0.4 | n |  | TRUE
113 | bus_LV_6024-47_0_4_node_102 | 0.4 | n |  | TRUE
114 | bus_LV_6024-47_0_4_node_103 | 0.4 | n |  | TRUE
115 | bus_LV_6024-47_0_4_node_104 | 0.4 | n |  | TRUE
116 | bus_LV_6024-47_0_4_node_105 | 0.4 | n |  | TRUE
117 | bus_LV_6024-47_0_4_node_106 | 0.4 | n |  | TRUE
118 | bus_LV_6024-47_0_4_node_107 | 0.4 | n |  | TRUE
119 | bus_LV_6024-47_0_4_node_117 | 0.4 | n |  | TRUE
120 | bus_LV_6024-47_0_4_node_118 | 0.4 | n |  | TRUE
121 | bus_LV_6024-47_0_4_node_119 | 0.4 | n |  | TRUE
122 | bus_LV_6024-47_0_4_node_122 | 0.4 | n |  | TRUE
123 | bus_LV_6024-47_0_4_node_121 | 0.4 | n |  | TRUE
124 | bus_LV_6024-47_0_4_node_108 | 0.4 | n |  | TRUE
125 | bus_LV_6024-47_0_4_node_109 | 0.4 | n |  | TRUE
126 | bus_LV_6024-47_0_4_node_110 | 0.4 | n |  | TRUE
127 | bus_LV_6024-47_0_4_node_111 | 0.4 | n |  | TRUE
128 | bus_LV_6024-47_0_4_node_113 | 0.4 | n |  | TRUE
129 | bus_LV_6024-47_0_4_node_115 | 0.4 | n |  | TRUE
130 | bus_LV_6024-47_0_4_node_123 | 0.4 | n |  | TRUE
131 | bus_LV_6024-47_0_4_node_120 | 0.4 | n |  | TRUE
132 | bus_LV_6024-47_0_4_node_137 | 0.4 | n |  | TRUE
133 | bus_LV_6024-47_0_4_node_136 | 0.4 | n |  | TRUE
134 | bus_LV_6024-47_0_4_node_138 | 0.4 | n |  | TRUE
135 | bus_LV_6024-47_0_4_node_131 | 0.4 | n |  | TRUE
136 | bus_LV_6024-47_0_4_node_126 | 0.4 | n |  | TRUE
137 | bus_LV_6024-47_0_4_node_127 | 0.4 | n |  | TRUE
138 | bus_LV_6024-47_0_4_node_132 | 0.4 | n |  | TRUE
139 | bus_LV_6024-47_0_4_node_135 | 0.4 | n |  | TRUE
140 | bus_LV_6024-47_0_4_node_153 | 0.4 | n |  | TRUE
141 | bus_LV_6024-47_0_4_node_144 | 0.4 | n |  | TRUE
142 | bus_LV_6024-47_0_4_node_139 | 0.4 | n |  | TRUE
143 | bus_LV_6024-47_0_4_node_140 | 0.4 | n |  | TRUE
144 | bus_LV_6024-47_0_4_node_141 | 0.4 | n |  | TRUE
145 | bus_LV_6024-47_0_4_node_142 | 0.4 | n |  | TRUE
146 | bus_LV_6024-47_0_4_node_143 | 0.4 | n |  | TRUE
147 | bus_LV_6024-47_0_4_node_145 | 0.4 | n |  | TRUE
148 | bus_LV_6024-47_0_4_node_156 | 0.4 | n |  | TRUE
149 | bus_LV_6024-47_0_4_node_151 | 0.4 | n |  | TRUE
150 | bus_LV_6024-47_0_4_node_146 | 0.4 | n |  | TRUE
151 | bus_LV_6024-47_0_4_node_147 | 0.4 | n |  | TRUE
152 | bus_LV_6024-47_0_4_node_148 | 0.4 | n |  | TRUE
153 | bus_LV_6024-47_0_4_node_149 | 0.4 | n |  | TRUE
154 | bus_LV_6024-47_0_4_node_150 | 0.4 | n |  | TRUE
155 | bus_LV_6024-47_0_4_node_152 | 0.4 | n |  | TRUE
156 | bus_LV_6024-47_0_4_node_158 | 0.4 | n |  | TRUE
157 | bus_LV_6024-47_0_4_node_162 | 0.4 | n |  | TRUE
158 | bus_LV_6024-47_0_4_node_163 | 0.4 | n |  | TRUE
159 | bus_LV_6024-47_0_4_node_164 | 0.4 | n |  | TRUE
160 | bus_LV_6024-47_0_4_node_165 | 0.4 | n |  | TRUE
161 | bus_LV_6024-47_0_4_node_166 | 0.4 | n |  | TRUE
162 | bus_LV_6024-47_0_4_node_167 | 0.4 | n |  | TRUE
163 | bus_LV_6024-47_0_4_node_169 | 0.4 | n |  | TRUE
164 | bus_LV_6024-47_0_4_node_168 | 0.4 | n |  | TRUE
165 | bus_LV_6024-47_0_4_node_172 | 0.4 | n |  | TRUE
166 | bus_LV_6024-47_0_4_node_175 | 0.4 | n |  | TRUE
167 | bus_LV_6024-47_0_4_node_176 | 0.4 | n |  | TRUE
168 | bus_LV_6024-47_0_4_node_171 | 0.4 | n |  | TRUE
169 | bus_LV_6024-47_0_4_node_174 | 0.4 | n |  | TRUE
170 | bus_LV_6024-47_0_4_node_173 | 0.4 | n |  | TRUE
171 | bus_LV_6024-47_0_4_node_177 | 0.4 | n |  | TRUE
172 | bus_LV_6024-47_0_4_node_178 | 0.4 | n |  | TRUE
173 | bus_LV_6024-47_0_4_node_179 | 0.4 | n |  | TRUE
174 | bus_LV_6024-47_0_4_node_180 | 0.4 | n |  | TRUE
175 | bus_LV_6024-47_0_4_node_181 | 0.4 | n |  | TRUE
176 | bus_LV_6024-47_0_4_node_184 | 0.4 | n |  | TRUE
177 | bus_LV_6024-47_0_4_node_182 | 0.4 | n |  | TRUE
178 | bus_LV_6024-47_0_4_node_187 | 0.4 | n |  | TRUE
179 | bus_LV_6024-47_0_4_node_185 | 0.4 | n |  | TRUE
180 | bus_LV_6024-47_0_4_node_186 | 0.4 | n |  | TRUE
181 | bus_LV_6024-47_0_4_node_183 | 0.4 | n |  | TRUE
182 | bus_LV_6024-47_0_4_node_188 | 0.4 | n |  | TRUE
183 | bus_LV_6024-47_0_4_node_191 | 0.4 | n |  | TRUE
184 | bus_LV_6024-47_0_4_node_189 | 0.4 | n |  | TRUE
185 | bus_LV_6024-47_0_4_node_190 | 0.4 | n |  | TRUE
186 | bus_MV_90_0_node_15 | 20 | n |  | TRUE

## load
| name | bus | p_mw | q_mvar | const_z_percent | const_i_percent | sn_mva | scaling | in_service | type
0 | LV_6024-47_0_4_load_0 | 0 | 0.012928 | 0.0032401 | 0 | 0 |  | 1 | TRUE | wye
1 | LV_6024-47_0_4_load_36 | 2 | 0.00083408 | 0.00020904 | 0 | 0 |  | 1 | TRUE | wye
2 | LV_6024-47_0_4_load_4 | 3 | 0.0052747 | 0.001322 | 0 | 0 |  | 1 | TRUE | wye
3 | LV_6024-47_0_4_load_35 | 4 | 0.0012922 | 0.00032386 | 0 | 0 |  | 1 | TRUE | wye
4 | LV_6024-47_0_4_load_2 | 5 | 0.0019932 | 0.00049953 | 0 | 0 |  | 1 | TRUE | wye
5 | LV_6024-47_0_4_load_15 | 7 | 0.0017266 | 0.00043273 | 0 | 0 |  | 1 | TRUE | wye
6 | LV_6024-47_0_4_load_8 | 9 | 0.0016919 | 0.00042404 | 0 | 0 |  | 1 | TRUE | wye
7 | LV_6024-47_0_4_load_7 | 12 | 0.0015671 | 0.00039275 | 0 | 0 |  | 1 | TRUE | wye
8 | LV_6024-47_0_4_load_11 | 13 | 0.0015297 | 0.00038339 | 0 | 0 |  | 1 | TRUE | wye
9 | LV_6024-47_0_4_load_14 | 14 | 0.0015915 | 0.00039887 | 0 | 0 |  | 1 | TRUE | wye
10 | LV_6024-47_0_4_load_16 | 15 | 0.0019747 | 0.00049492 | 0 | 0 |  | 1 | TRUE | wye
11 | LV_6024-47_0_4_load_28 | 16 | 0.003098 | 0.00077644 | 0 | 0 |  | 1 | TRUE | wye
12 | LV_6024-47_0_4_load_17 | 17 | 0.0010686 | 0.00026782 | 0 | 0 |  | 1 | TRUE | wye
13 | LV_6024-47_0_4_load_52 | 20 | 0.0013205 | 0.00033094 | 0 | 0 |  | 1 | TRUE | wye
14 | LV_6024-47_0_4_load_19 | 22 | 0.0022115 | 0.00055425 | 0 | 0 |  | 1 | TRUE | wye
15 | LV_6024-47_0_4_load_18 | 23 | 0.0042968 | 0.0010769 | 0 | 0 |  | 1 | TRUE | wye
16 | LV_6024-47_0_4_load_12 | 25 | 0.0019003 | 0.00047626 | 0 | 0 |  | 1 | TRUE | wye
17 | LV_6024-47_0_4_load_47 | 27 | 0.0021753 | 0.00054518 | 0 | 0 |  | 1 | TRUE | wye
18 | LV_6024-47_0_4_load_49 | 29 | 0.0012348 | 0.00030948 | 0 | 0 |  | 1 | TRUE | wye
19 | LV_6024-47_0_4_load_46 | 31 | 0.00096611 | 0.00024213 | 0 | 0 |  | 1 | TRUE | wye
20 | LV_6024-47_0_4_load_21 | 32 | 0.002985 | 0.00074811 | 0 | 0 |  | 1 | TRUE | wye
21 | LV_6024-47_0_4_load_22 | 33 | 0.0017833 | 0.00044693 | 0 | 0 |  | 1 | TRUE | wye
22 | LV_6024-47_0_4_load_23 | 34 | 0.0012672 | 0.00031758 | 0 | 0 |  | 1 | TRUE | wye
23 | LV_6024-47_0_4_load_24 | 35 | 0.0010573 | 0.00026498 | 0 | 0 |  | 1 | TRUE | wye
24 | LV_6024-47_0_4_load_27 | 36 | 0.001947 | 0.00048796 | 0 | 0 |  | 1 | TRUE | wye
25 | LV_6024-47_0_4_load_25 | 37 | 0.0027276 | 0.0006836 | 0 | 0 |  | 1 | TRUE | wye
26 | LV_6024-47_0_4_load_60 | 38 | 0.0079779 | 0.0019995 | 0 | 0 |  | 1 | TRUE | wye
27 | LV_6024-47_0_4_load_41 | 39 | 0.0037909 | 0.00095009 | 0 | 0 |  | 1 | TRUE | wye
28 | LV_6024-47_0_4_load_69 | 40 | 0.0020273 | 0.0005081 | 0 | 0 |  | 1 | TRUE | wye
29 | LV_6024-47_0_4_load_54 | 41 | 0.001246 | 0.00031229 | 0 | 0 |  | 1 | TRUE | wye
30 | LV_6024-47_0_4_load_64 | 42 | 0.003009 | 0.00075413 | 0 | 0 |  | 1 | TRUE | wye
31 | LV_6024-47_0_4_load_30 | 43 | 0.0039158 | 0.00098139 | 0 | 0 |  | 1 | TRUE | wye
32 | LV_6024-47_0_4_load_31 | 44 | 0.0031191 | 0.00078173 | 0 | 0 |  | 1 | TRUE | wye
33 | LV_6024-47_0_4_load_32 | 45 | 0.0014678 | 0.00036786 | 0 | 0 |  | 1 | TRUE | wye
34 | LV_6024-47_0_4_load_33 | 46 | 0.0028958 | 0.00072575 | 0 | 0 |  | 1 | TRUE | wye
35 | LV_6024-47_0_4_load_34 | 47 | 0.002444 | 0.00061254 | 0 | 0 |  | 1 | TRUE | wye
36 | LV_6024-47_0_4_load_129 | 49 | 0.0012503 | 0.00031335 | 0 | 0 |  | 1 | TRUE | wye
37 | LV_6024-47_0_4_load_130 | 50 | 0.0020941 | 0.00052483 | 0 | 0 |  | 1 | TRUE | wye
38 | LV_6024-47_0_4_load_192 | 51 | 0.00134 | 0.00033584 | 0 | 0 |  | 1 | TRUE | wye
39 | LV_6024-47_0_4_load_38 | 54 | 0.0025954 | 0.00065046 | 0 | 0 |  | 1 | TRUE | wye
40 | LV_6024-47_0_4_load_39 | 55 | 0.016293 | 0.0040834 | 0 | 0 |  | 1 | TRUE | wye
41 | LV_6024-47_0_4_load_96 | 56 | 0.0023019 | 0.00057691 | 0 | 0 |  | 1 | TRUE | wye
42 | LV_6024-47_0_4_load_97 | 57 | 0.0016743 | 0.00041963 | 0 | 0 |  | 1 | TRUE | wye
43 | LV_6024-47_0_4_load_40 | 58 | 0.0010877 | 0.0002726 | 0 | 0 |  | 1 | TRUE | wye
44 | LV_6024-47_0_4_load_43 | 59 | 0.0019705 | 0.00049386 | 0 | 0 |  | 1 | TRUE | wye
45 | LV_6024-47_0_4_load_44 | 60 | 0.0019146 | 0.00047986 | 0 | 0 |  | 1 | TRUE | wye
46 | LV_6024-47_0_4_load_45 | 61 | 0.0011268 | 0.00028241 | 0 | 0 |  | 1 | TRUE | wye
47 | LV_6024-47_0_4_load_55 | 62 | 0.0013344 | 0.00033443 | 0 | 0 |  | 1 | TRUE | wye
48 | LV_6024-47_0_4_load_56 | 63 | 0.0027599 | 0.00069169 | 0 | 0 |  | 1 | TRUE | wye
49 | LV_6024-47_0_4_load_61 | 65 | 0.0018316 | 0.00045905 | 0 | 0 |  | 1 | TRUE | wye
50 | LV_6024-47_0_4_load_79 | 68 | 0.0014652 | 0.00036721 | 0 | 0 |  | 1 | TRUE | wye
51 | LV_6024-47_0_4_load_80 | 69 | 0.0036755 | 0.00092117 | 0 | 0 |  | 1 | TRUE | wye
52 | LV_6024-47_0_4_load_62 | 70 | 0.0012945 | 0.00032444 | 0 | 0 |  | 1 | TRUE | wye
53 | LV_6024-47_0_4_load_59 | 71 | 0.0023998 | 0.00060144 | 0 | 0 |  | 1 | TRUE | wye
54 | LV_6024-47_0_4_load_57 | 72 | 0.0031715 | 0.00079485 | 0 | 0 |  | 1 | TRUE | wye
55 | LV_6024-47_0_4_load_58 | 73 | 0.012539 | 0.0031427 | 0 | 0 |  | 1 | TRUE | wye
56 | LV_6024-47_0_4_load_63 | 74 | 0.0016936 | 0.00042445 | 0 | 0 |  | 1 | TRUE | wye
57 | LV_6024-47_0_4_load_154 | 75 | 0.001307 | 0.00032757 | 0 | 0 |  | 1 | TRUE | wye
58 | LV_6024-47_0_4_load_71 | 76 | 0.0055769 | 0.0013977 | 0 | 0 |  | 1 | TRUE | wye
59 | LV_6024-47_0_4_load_70 | 78 | 0.0025292 | 0.00063388 | 0 | 0 |  | 1 | TRUE | wye
60 | LV_6024-47_0_4_load_133 | 79 | 0.0015499 | 0.00038845 | 0 | 0 |  | 1 | TRUE | wye
61 | LV_6024-47_0_4_load_134 | 80 | 0.0036947 | 0.00092598 | 0 | 0 |  | 1 | TRUE | wye
62 | LV_6024-47_0_4_load_73 | 81 | 0.004995 | 0.0012519 | 0 | 0 |  | 1 | TRUE | wye
63 | LV_6024-47_0_4_load_75 | 83 | 0.0058776 | 0.0014731 | 0 | 0 |  | 1 | TRUE | wye
64 | LV_6024-47_0_4_load_76 | 84 | 0.0024871 | 0.00062334 | 0 | 0 |  | 1 | TRUE | wye
65 | LV_6024-47_0_4_load_81 | 86 | 0.0037616 | 0.00094275 | 0 | 0 |  | 1 | TRUE | wye
66 | LV_6024-47_0_4_load_82 | 87 | 0.0039795 | 0.00099735 | 0 | 0 |  | 1 | TRUE | wye
67 | LV_6024-47_0_4_load_116 | 90 | 0.002214 | 0.00055487 | 0 | 0 |  | 1 | TRUE | wye
68 | LV_6024-47_0_4_load_157 | 91 | 0.004327 | 0.0010844 | 0 | 0 |  | 1 | TRUE | wye
69 | LV_6024-47_0_4_load_155 | 92 | 0.0032337 | 0.00081044 | 0 | 0 |  | 1 | TRUE | wye
70 | LV_6024-47_0_4_load_83 | 93 | 0.003928 | 0.00098446 | 0 | 0 |  | 1 | TRUE | wye
71 | LV_6024-47_0_4_load_125 | 94 | 0.0050018 | 0.0012536 | 0 | 0 |  | 1 | TRUE | wye
72 | LV_6024-47_0_4_load_159 | 96 | 0.0075673 | 0.0018965 | 0 | 0 |  | 1 | TRUE | wye
73 | LV_6024-47_0_4_load_89 | 99 | 0.0012421 | 0.0003113 | 0 | 0 |  | 1 | TRUE | wye
74 | LV_6024-47_0_4_load_92 | 100 | 0.0026674 | 0.00066851 | 0 | 0 |  | 1 | TRUE | wye
75 | LV_6024-47_0_4_load_88 | 101 | 0.0021592 | 0.00054116 | 0 | 0 |  | 1 | TRUE | wye
76 | LV_6024-47_0_4_load_85 | 102 | 0.0019264 | 0.00048281 | 0 | 0 |  | 1 | TRUE | wye
77 | LV_6024-47_0_4_load_86 | 103 | 0.0028628 | 0.00071749 | 0 | 0 |  | 1 | TRUE | wye
78 | LV_6024-47_0_4_load_87 | 104 | 0.0030089 | 0.00075411 | 0 | 0 |  | 1 | TRUE | wye
79 | LV_6024-47_0_4_load_161 | 105 | 0.0059769 | 0.001498 | 0 | 0 |  | 1 | TRUE | wye
80 | LV_6024-47_0_4_load_160 | 106 | 0.0011209 | 0.00028094 | 0 | 0 |  | 1 | TRUE | wye
81 | LV_6024-47_0_4_load_93 | 107 | 0.0027564 | 0.00069081 | 0 | 0 |  | 1 | TRUE | wye
82 | LV_6024-47_0_4_load_94 | 108 | 0.0034845 | 0.0008733 | 0 | 0 |  | 1 | TRUE | wye
83 | LV_6024-47_0_4_load_98 | 109 | 0.0044013 | 0.0011031 | 0 | 0 |  | 1 | TRUE | wye
84 | LV_6024-47_0_4_load_100 | 111 | 0.0033438 | 0.00083804 | 0 | 0 |  | 1 | TRUE | wye
85 | LV_6024-47_0_4_load_101 | 112 | 0.0024882 | 0.00062361 | 0 | 0 |  | 1 | TRUE | wye
86 | LV_6024-47_0_4_load_102 | 113 | 0.0068532 | 0.0017176 | 0 | 0 |  | 1 | TRUE | wye
87 | LV_6024-47_0_4_load_103 | 114 | 0.0098724 | 0.0024743 | 0 | 0 |  | 1 | TRUE | wye
88 | LV_6024-47_0_4_load_104 | 115 | 0.0036037 | 0.00090318 | 0 | 0 |  | 1 | TRUE | wye
89 | LV_6024-47_0_4_load_106 | 117 | 0.0013603 | 0.00034092 | 0 | 0 |  | 1 | TRUE | wye
90 | LV_6024-47_0_4_load_107 | 118 | 0.0041564 | 0.0010417 | 0 | 0 |  | 1 | TRUE | wye
91 | LV_6024-47_0_4_load_117 | 119 | 0.0039198 | 0.0009824 | 0 | 0 |  | 1 | TRUE | wye
92 | LV_6024-47_0_4_load_119 | 121 | 0.0027514 | 0.00068957 | 0 | 0 |  | 1 | TRUE | wye
93 | LV_6024-47_0_4_load_122 | 122 | 0.001979 | 0.00049599 | 0 | 0 |  | 1 | TRUE | wye
94 | LV_6024-47_0_4_load_121 | 123 | 0.0032695 | 0.00081942 | 0 | 0 |  | 1 | TRUE | wye
95 | LV_6024-47_0_4_load_108 | 124 | 0.0029446 | 0.00073798 | 0 | 0 |  | 1 | TRUE | wye
96 | LV_6024-47_0_4_load_109 | 125 | 0.0013873 | 0.00034768 | 0 | 0 |  | 1 | TRUE | wye
97 | LV_6024-47_0_4_load_111 | 127 | 0.0021743 | 0.00054494 | 0 | 0 |  | 1 | TRUE | wye
98 | LV_6024-47_0_4_load_113 | 128 | 0.0025915 | 0.00064949 | 0 | 0 |  | 1 | TRUE | wye
99 | LV_6024-47_0_4_load_115 | 129 | 0.0027179 | 0.00068117 | 0 | 0 |  | 1 | TRUE | wye
100 | LV_6024-47_0_4_load_123 | 130 | 0.0030752 | 0.00077072 | 0 | 0 |  | 1 | TRUE | wye
101 | LV_6024-47_0_4_load_120 | 131 | 0.0038388 | 0.0009621 | 0 | 0 |  | 1 | TRUE | wye
102 | LV_6024-47_0_4_load_137 | 132 | 0.0027074 | 0.00067855 | 0 | 0 |  | 1 | TRUE | wye
103 | LV_6024-47_0_4_load_136 | 133 | 0.0021474 | 0.00053819 | 0 | 0 |  | 1 | TRUE | wye
104 | LV_6024-47_0_4_load_138 | 134 | 0.0035312 | 0.00088501 | 0 | 0 |  | 1 | TRUE | wye
105 | LV_6024-47_0_4_load_131 | 135 | 0.001556 | 0.00038998 | 0 | 0 |  | 1 | TRUE | wye
106 | LV_6024-47_0_4_load_126 | 136 | 0.007052 | 0.0017674 | 0 | 0 |  | 1 | TRUE | wye
107 | LV_6024-47_0_4_load_127 | 137 | 0.0031569 | 0.0007912 | 0 | 0 |  | 1 | TRUE | wye
108 | LV_6024-47_0_4_load_135 | 139 | 0.0034385 | 0.00086176 | 0 | 0 |  | 1 | TRUE | wye
109 | LV_6024-47_0_4_load_153 | 140 | 0.0012904 | 0.00032341 | 0 | 0 |  | 1 | TRUE | wye
110 | LV_6024-47_0_4_load_144 | 141 | 0.0022109 | 0.0005541 | 0 | 0 |  | 1 | TRUE | wye
111 | LV_6024-47_0_4_load_139 | 142 | 0.0013345 | 0.00033446 | 0 | 0 |  | 1 | TRUE | wye
112 | LV_6024-47_0_4_load_140 | 143 | 0.0014666 | 0.00036758 | 0 | 0 |  | 1 | TRUE | wye
113 | LV_6024-47_0_4_load_142 | 145 | 0.003029 | 0.00075913 | 0 | 0 |  | 1 | TRUE | wye
114 | LV_6024-47_0_4_load_143 | 146 | 0.0013614 | 0.0003412 | 0 | 0 |  | 1 | TRUE | wye
115 | LV_6024-47_0_4_load_145 | 147 | 0.0017731 | 0.00044439 | 0 | 0 |  | 1 | TRUE | wye
116 | LV_6024-47_0_4_load_156 | 148 | 0.0014003 | 0.00035094 | 0 | 0 |  | 1 | TRUE | wye
117 | LV_6024-47_0_4_load_151 | 149 | 0.0013783 | 0.00034543 | 0 | 0 |  | 1 | TRUE | wye
118 | LV_6024-47_0_4_load_146 | 150 | 0.0047132 | 0.0011812 | 0 | 0 |  | 1 | TRUE | wye
119 | LV_6024-47_0_4_load_147 | 151 | 0.0061235 | 0.0015347 | 0 | 0 |  | 1 | TRUE | wye
120 | LV_6024-47_0_4_load_148 | 152 | 0.0035304 | 0.0008848 | 0 | 0 |  | 1 | TRUE | wye
121 | LV_6024-47_0_4_load_149 | 153 | 0.0025692 | 0.0006439 | 0 | 0 |  | 1 | TRUE | wye
122 | LV_6024-47_0_4_load_150 | 154 | 0.0043514 | 0.0010906 | 0 | 0 |  | 1 | TRUE | wye
123 | LV_6024-47_0_4_load_152 | 155 | 0.0043013 | 0.001078 | 0 | 0 |  | 1 | TRUE | wye
124 | LV_6024-47_0_4_load_158 | 156 | 0.0053644 | 0.0013444 | 0 | 0 |  | 1 | TRUE | wye
125 | LV_6024-47_0_4_load_162 | 157 | 0.0040928 | 0.0010257 | 0 | 0 |  | 1 | TRUE | wye
126 | LV_6024-47_0_4_load_164 | 159 | 0.0046757 | 0.0011718 | 0 | 0 |  | 1 | TRUE | wye
127 | LV_6024-47_0_4_load_166 | 161 | 0.0028253 | 0.00070809 | 0 | 0 |  | 1 | TRUE | wye
128 | LV_6024-47_0_4_load_169 | 163 | 0.0010613 | 0.00026599 | 0 | 0 |  | 1 | TRUE | wye
129 | LV_6024-47_0_4_load_168 | 164 | 0.0024731 | 0.00061982 | 0 | 0 |  | 1 | TRUE | wye
130 | LV_6024-47_0_4_load_176 | 167 | 0.0031628 | 0.00079268 | 0 | 0 |  | 1 | TRUE | wye
131 | LV_6024-47_0_4_load_171 | 168 | 0.00054575 | 0.00013678 | 0 | 0 |  | 1 | TRUE | wye
132 | LV_6024-47_0_4_load_174 | 169 | 0.00045467 | 0.00011395 | 0 | 0 |  | 1 | TRUE | wye
133 | LV_6024-47_0_4_load_173 | 170 | 0.00053128 | 0.00013315 | 0 | 0 |  | 1 | TRUE | wye
134 | LV_6024-47_0_4_load_178 | 172 | 0.0010239 | 0.00025662 | 0 | 0 |  | 1 | TRUE | wye
135 | LV_6024-47_0_4_load_181 | 175 | 0.0019522 | 0.00048926 | 0 | 0 |  | 1 | TRUE | wye
136 | LV_6024-47_0_4_load_182 | 177 | 0.0012669 | 0.00031753 | 0 | 0 |  | 1 | TRUE | wye
137 | LV_6024-47_0_4_load_187 | 178 | 0.0068942 | 0.0017279 | 0 | 0 |  | 1 | TRUE | wye
138 | LV_6024-47_0_4_load_185 | 179 | 0.0012219 | 0.00030624 | 0 | 0 |  | 1 | TRUE | wye
139 | LV_6024-47_0_4_load_183 | 181 | 0.00091774 | 0.00023001 | 0 | 0 |  | 1 | TRUE | wye
140 | LV_6024-47_0_4_load_188 | 182 | 0.0016304 | 0.00040861 | 0 | 0 |  | 1 | TRUE | wye
141 | LV_6024-47_0_4_load_191 | 183 | 0.00055253 | 0.00013848 | 0 | 0 |  | 1 | TRUE | wye
142 | LV_6024-47_0_4_load_189 | 184 | 0.00099027 | 0.00024819 | 0 | 0 |  | 1 | TRUE | wye
143 | LV_6024-47_0_4_load_190 | 185 | 0.0011951 | 0.00029953 | 0 | 0 |  | 1 | TRUE | wye

## ext_grid
| name | bus | vm_pu | va_degree | slack_weight | in_service
0 |  | 151 | 1 | 0 | 1 | TRUE

## line
| name | std_type | from_bus | to_bus | length_km | r_ohm_per_km | x_ohm_per_km | c_nf_per_km | g_us_per_km | max_i_ka | df | parallel | type | in_service
0 | LV_6024-47_0_4_line_0 |  | 0 | 1 | 0.020556 | 0.125 | 0.08 | 261 | 0 | 0.364 | 1 | 1 | cs | TRUE
1 | LV_6024-47_0_4_line_1 |  | 0 | 2 | 0.16048 | 0.125 | 0.08 | 261 | 0 | 0.364 | 1 | 1 | cs | TRUE
2 | LV_6024-47_0_4_line_2 |  | 1 | 3 | 0.020987 | 0.125 | 0.08 | 261 | 0 | 0.364 | 1 | 1 | cs | TRUE
3 | LV_6024-47_0_4_line_3 |  | 2 | 4 | 0.19756 | 0.125 | 0.08 | 261 | 0 | 0.364 | 1 | 1 | cs | TRUE
4 | LV_6024-47_0_4_line_4 |  | 3 | 8 | 0.020816 | 0.125 | 0.08 | 261 | 0 | 0.364 | 1 | 1 | cs | TRUE
5 | LV_6024-47_0_4_line_5 |  | 5 | 6 | 0.045996 | 0.125 | 0.08 | 261 | 0 | 0.364 | 1 | 1 | cs | TRUE
6 | LV_6024-47_0_4_line_6 |  | 5 | 7 | 0.13567 | 0.125 | 0.08 | 261 | 0 | 0.364 | 1 | 1 | cs | TRUE
7 | LV_6024-47_0_4_line_7 |  | 6 | 11 | 0.008528 | 0.125 | 0.08 | 261 | 0 | 0.364 | 1 | 1 | cs | TRUE
8 | LV_6024-47_0_4_line_8 |  | 6 | 12 | 0.013685 | 0.125 | 0.08 | 261 | 0 | 0.364 | 1 | 1 | cs | TRUE
9 | LV_6024-47_0_4_line_9 |  | 7 | 15 | 0.01872 | 0.125 | 0.08 | 261 | 0 | 0.364 | 1 | 1 | cs | TRUE
10 | LV_6024-47_0_4_line_10 |  | 7 | 14 | 0.014803 | 0.125 | 0.08 | 261 | 0 | 0.364 | 1 | 1 | cs | TRUE
11 | LV_6024-47_0_4_line_11 |  | 8 | 9 | 0.04178 | 0.125 | 0.08 | 261 | 0 | 0.364 | 1 | 1 | cs | TRUE
12 | LV_6024-47_0_4_line_12 |  | 8 | 10 | 0.090107 | 0.125 | 0.08 | 261 | 0 | 0.364 | 1 | 1 | cs | TRUE
13 | LV_6024-47_0_4_line_13 |  | 9 | 13 | 0.045136 | 0.125 | 0.08 | 261 | 0 | 0.364 | 1 | 1 | cs | TRUE
14 | LV_6024-47_0_4_line_14 |  | 10 | 17 | 0.021201 | 0.125 | 0.08 | 261 | 0 | 0.364 | 1 | 1 | cs | TRUE
15 | LV_6024-47_0_4_line_15 |  | 10 | 14 | 0.053129 | 0.125 | 0.08 | 261 | 0 | 0.364 | 1 | 1 | cs | TRUE
16 | LV_6024-47_0_4_line_16 |  | 11 | 16 | 0.037544 | 0.125 | 0.08 | 261 | 0 | 0.364 | 1 | 1 | cs | TRUE
17 | LV_6024-47_0_4_line_17 |  | 13 | 22 | 0.0039706 | 0.125 | 0.08 | 261 | 0 | 0.364 | 1 | 1 | cs | TRUE
18 | LV_6024-47_0_4_line_18 |  | 16 | 18 | 0.025069 | 0.125 | 0.08 | 261 | 0 | 0.364 | 1 | 1 | cs | TRUE
19 | LV_6024-47_0_4_line_19 |  | 17 | 23 | 0.031798 | 0.125 | 0.08 | 261 | 0 | 0.364 | 1 | 1 | cs | TRUE
20 | LV_6024-47_0_4_line_20 |  | 18 | 40 | 0.0099482 | 0.125 | 0.08 | 261 | 0 | 0.364 | 1 | 1 | cs | TRUE
21 | LV_6024-47_0_4_line_21 |  | 18 | 41 | 0.0058098 | 0.125 | 0.08 | 261 | 0 | 0.364 | 1 | 1 | cs | TRUE
22 | LV_6024-47_0_4_line_22 |  | 19 | 20 | 0.015534 | 0.125 | 0.08 | 261 | 0 | 0.364 | 1 | 1 | cs | TRUE
23 | LV_6024-47_0_4_line_23 |  | 19 | 21 | 0.0091551 | 0.125 | 0.08 | 261 | 0 | 0.364 | 1 | 1 | cs | TRUE
24 | LV_6024-47_0_4_line_24 |  | 20 | 41 | 0.0019783 | 0.125 | 0.08 | 261 | 0 | 0.364 | 1 | 1 | cs | TRUE
25 | LV_6024-47_0_4_line_25 |  | 21 | 42 | 0.011627 | 0.125 | 0.08 | 261 | 0 | 0.364 | 1 | 1 | cs | TRUE
26 | LV_6024-47_0_4_line_26 |  | 22 | 24 | 0.033601 | 0.125 | 0.08 | 261 | 0 | 0.364 | 1 | 1 | cs | TRUE
27 | LV_6024-47_0_4_line_27 |  | 24 | 32 | 0.04191 | 0.125 | 0.08 | 261 | 0 | 0.364 | 1 | 1 | cs | TRUE
28 | LV_6024-47_0_4_line_28 |  | 24 | 33 | 0.038701 | 0.125 | 0.08 | 261 | 0 | 0.364 | 1 | 1 | cs | TRUE
29 | LV_6024-47_0_4_line_29 |  | 25 | 26 | 0.053595 | 0.125 | 0.08 | 261 | 0 | 0.364 | 1 | 1 | cs | TRUE
30 | LV_6024-47_0_4_line_30 |  | 26 | 27 | 0.040433 | 0.125 | 0.08 | 261 | 0 | 0.364 | 1 | 1 | cs | TRUE
31 | LV_6024-47_0_4_line_31 |  | 26 | 28 | 0.004224 | 0.125 | 0.08 | 261 | 0 | 0.364 | 1 | 1 | cs | TRUE
32 | LV_6024-47_0_4_line_32 |  | 26 | 29 | 0.027096 | 0.125 | 0.08 | 261 | 0 | 0.364 | 1 | 1 | cs | TRUE
33 | LV_6024-47_0_4_line_33 |  | 28 | 30 | 0.043268 | 0.125 | 0.08 | 261 | 0 | 0.364 | 1 | 1 | cs | TRUE
34 | LV_6024-47_0_4_line_34 |  | 28 | 31 | 0.024802 | 0.125 | 0.08 | 261 | 0 | 0.364 | 1 | 1 | cs | TRUE
35 | LV_6024-47_0_4_line_35 |  | 30 | 62 | 0.026313 | 0.125 | 0.08 | 261 | 0 | 0.364 | 1 | 1 | cs | TRUE
36 | LV_6024-47_0_4_line_36 |  | 30 | 63 | 0.012462 | 0.125 | 0.08 | 261 | 0 | 0.364 | 1 | 1 | cs | TRUE
37 | LV_6024-47_0_4_line_37 |  | 31 | 61 | 0.017272 | 0.125 | 0.08 | 261 | 0 | 0.364 | 1 | 1 | cs | TRUE
38 | LV_6024-47_0_4_line_38 |  | 32 | 34 | 0.024635 | 0.125 | 0.08 | 261 | 0 | 0.364 | 1 | 1 | cs | TRUE
39 | LV_6024-47_0_4_line_39 |  | 33 | 35 | 0.053731 | 0.125 | 0.08 | 261 | 0 | 0.364 | 1 | 1 | cs | TRUE
40 | LV_6024-47_0_4_line_40 |  | 33 | 36 | 0.073076 | 0.125 | 0.08 | 261 | 0 | 0.364 | 1 | 1 | cs | TRUE
41 | LV_6024-47_0_4_line_41 |  | 34 | 37 | 0.010836 | 0.125 | 0.08 | 261 | 0 | 0.364 | 1 | 1 | cs | TRUE
42 | LV_6024-47_0_4_line_42 |  | 38 | 39 | 0.11902 | 0.125 | 0.08 | 261 | 0 | 0.364 | 1 | 1 | cs | TRUE
43 | LV_6024-47_0_4_line_43 |  | 39 | 59 | 0.013071 | 0.125 | 0.08 | 261 | 0 | 0.364 | 1 | 1 | cs | TRUE
44 | LV_6024-47_0_4_line_44 |  | 39 | 58 | 0.014035 | 0.125 | 0.08 | 261 | 0 | 0.364 | 1 | 1 | cs | TRUE
45 | LV_6024-47_0_4_line_45 |  | 40 | 78 | 0.0022819 | 0.125 | 0.08 | 261 | 0 | 0.364 | 1 | 1 | cs | TRUE
46 | LV_6024-47_0_4_line_46 |  | 42 | 70 | 0.03323 | 0.125 | 0.08 | 261 | 0 | 0.364 | 1 | 1 | cs | TRUE
47 | LV_6024-47_0_4_line_47 |  | 43 | 44 | 0.028977 | 0.125 | 0.08 | 261 | 0 | 0.364 | 1 | 1 | cs | TRUE
48 | LV_6024-47_0_4_line_48 |  | 43 | 45 | 0.031469 | 0.125 | 0.08 | 261 | 0 | 0.364 | 1 | 1 | cs | TRUE
49 | LV_6024-47_0_4_line_49 |  | 44 | 46 | 0.0011731 | 0.125 | 0.08 | 261 | 0 | 0.364 | 1 | 1 | cs | TRUE
50 | LV_6024-47_0_4_line_50 |  | 46 | 47 | 0.025881 | 0.125 | 0.08 | 261 | 0 | 0.364 | 1 | 1 | cs | TRUE
51 | LV_6024-47_0_4_line_51 |  | 47 | 48 | 0.029036 | 0.125 | 0.08 | 261 | 0 | 0.364 | 1 | 1 | cs | TRUE
52 | LV_6024-47_0_4_line_52 |  | 48 | 49 | 0.0051713 | 0.125 | 0.08 | 261 | 0 | 0.364 | 1 | 1 | cs | TRUE
53 | LV_6024-47_0_4_line_53 |  | 48 | 50 | 0.0093978 | 0.125 | 0.08 | 261 | 0 | 0.364 | 1 | 1 | cs | TRUE
54 | LV_6024-47_0_4_line_54 |  | 50 | 138 | 0.0092092 | 0.125 | 0.08 | 261 | 0 | 0.364 | 1 | 1 | cs | TRUE
55 | LV_6024-47_0_4_line_55 |  | 51 | 52 | 0.14684 | 0.125 | 0.08 | 261 | 0 | 0.364 | 1 | 1 | cs | TRUE
56 | LV_6024-47_0_4_line_56 |  | 52 | 55 | 0.032001 | 0.125 | 0.08 | 261 | 0 | 0.364 | 1 | 1 | cs | TRUE
57 | LV_6024-47_0_4_line_57 |  | 53 | 54 | 0.020957 | 0.125 | 0.08 | 261 | 0 | 0.364 | 1 | 1 | cs | TRUE
58 | LV_6024-47_0_4_line_58 |  | 53 | 55 | 0.042105 | 0.125 | 0.08 | 261 | 0 | 0.364 | 1 | 1 | cs | TRUE
59 | LV_6024-47_0_4_line_59 |  | 54 | 56 | 0.030085 | 0.125 | 0.08 | 261 | 0 | 0.364 | 1 | 1 | cs | TRUE
60 | LV_6024-47_0_4_line_60 |  | 56 | 57 | 0.026188 | 0.125 | 0.08 | 261 | 0 | 0.364 | 1 | 1 | cs | TRUE
61 | LV_6024-47_0_4_line_61 |  | 57 | 109 | 0.020432 | 0.125 | 0.08 | 261 | 0 | 0.364 | 1 | 1 | cs | TRUE
62 | LV_6024-47_0_4_line_62 |  | 59 | 60 | 0.01609 | 0.125 | 0.08 | 261 | 0 | 0.364 | 1 | 1 | cs | TRUE
63 | LV_6024-47_0_4_line_63 |  | 60 | 61 | 0.00022373 | 0.125 | 0.08 | 261 | 0 | 0.364 | 1 | 1 | cs | TRUE
64 | LV_6024-47_0_4_line_64 |  | 62 | 64 | 0.013871 | 0.125 | 0.08 | 261 | 0 | 0.364 | 1 | 1 | cs | TRUE
65 | LV_6024-47_0_4_line_65 |  | 63 | 65 | 0.0090103 | 0.125 | 0.08 | 261 | 0 | 0.364 | 1 | 1 | cs | TRUE
66 | LV_6024-47_0_4_line_66 |  | 64 | 66 | 0.039894 | 0.125 | 0.08 | 261 | 0 | 0.364 | 1 | 1 | cs | TRUE
67 | LV_6024-47_0_4_line_67 |  | 65 | 71 | 0.022676 | 0.125 | 0.08 | 261 | 0 | 0.364 | 1 | 1 | cs | TRUE
68 | LV_6024-47_0_4_line_68 |  | 66 | 67 | 0.00424 | 0.125 | 0.08 | 261 | 0 | 0.364 | 1 | 1 | cs | TRUE
69 | LV_6024-47_0_4_line_69 |  | 67 | 68 | 0.0035687 | 0.125 | 0.08 | 261 | 0 | 0.364 | 1 | 1 | cs | TRUE
70 | LV_6024-47_0_4_line_70 |  | 67 | 69 | 0.026181 | 0.125 | 0.08 | 261 | 0 | 0.364 | 1 | 1 | cs | TRUE
71 | LV_6024-47_0_4_line_71 |  | 68 | 75 | 0.011285 | 0.125 | 0.08 | 261 | 0 | 0.364 | 1 | 1 | cs | TRUE
72 | LV_6024-47_0_4_line_72 |  | 70 | 74 | 0.0019253 | 0.125 | 0.08 | 261 | 0 | 0.364 | 1 | 1 | cs | TRUE
73 | LV_6024-47_0_4_line_73 |  | 71 | 73 | 0.0067398 | 0.125 | 0.08 | 261 | 0 | 0.364 | 1 | 1 | cs | TRUE
74 | LV_6024-47_0_4_line_74 |  | 72 | 73 | 0.045813 | 0.125 | 0.08 | 261 | 0 | 0.364 | 1 | 1 | cs | TRUE
75 | LV_6024-47_0_4_line_75 |  | 75 | 92 | 0.02478 | 0.125 | 0.08 | 261 | 0 | 0.364 | 1 | 1 | cs | TRUE
76 | LV_6024-47_0_4_line_76 |  | 76 | 77 | 0.010759 | 0.125 | 0.08 | 261 | 0 | 0.364 | 1 | 1 | cs | TRUE
77 | LV_6024-47_0_4_line_77 |  | 77 | 81 | 0.012232 | 0.125 | 0.08 | 261 | 0 | 0.364 | 1 | 1 | cs | TRUE
78 | LV_6024-47_0_4_line_78 |  | 77 | 82 | 0.016679 | 0.125 | 0.08 | 261 | 0 | 0.364 | 1 | 1 | cs | TRUE
79 | LV_6024-47_0_4_line_79 |  | 78 | 79 | 0.014165 | 0.125 | 0.08 | 261 | 0 | 0.364 | 1 | 1 | cs | TRUE
80 | LV_6024-47_0_4_line_80 |  | 79 | 80 | 0.0037298 | 0.125 | 0.08 | 261 | 0 | 0.364 | 1 | 1 | cs | TRUE
81 | LV_6024-47_0_4_line_81 |  | 80 | 139 | 0.0066711 | 0.125 | 0.08 | 261 | 0 | 0.364 | 1 | 1 | cs | TRUE
82 | LV_6024-47_0_4_line_82 |  | 81 | 83 | 0.037431 | 0.125 | 0.08 | 261 | 0 | 0.364 | 1 | 1 | cs | TRUE
83 | LV_6024-47_0_4_line_83 |  | 82 | 84 | 0.041204 | 0.125 | 0.08 | 261 | 0 | 0.364 | 1 | 2 | cs | TRUE
84 | LV_6024-47_0_4_line_84 |  | 82 | 85 | 0.0086496 | 0.125 | 0.08 | 261 | 0 | 0.364 | 1 | 2 | cs | TRUE
85 | LV_6024-47_0_4_line_85 |  | 83 | 86 | 0.019896 | 0.125 | 0.08 | 261 | 0 | 0.364 | 1 | 1 | cs | TRUE
86 | LV_6024-47_0_4_line_86 |  | 84 | 87 | 0.044565 | 0.125 | 0.08 | 261 | 0 | 0.364 | 1 | 2 | cs | TRUE
87 | LV_6024-47_0_4_line_87 |  | 85 | 91 | 0.043095 | 0.125 | 0.08 | 261 | 0 | 0.364 | 1 | 2 | cs | TRUE
88 | LV_6024-47_0_4_line_88 |  | 85 | 92 | 0.048714 | 0.125 | 0.08 | 261 | 0 | 0.364 | 1 | 1 | cs | TRUE
89 | LV_6024-47_0_4_line_89 |  | 85 | 88 | 0.050606 | 0.125 | 0.08 | 261 | 0 | 0.364 | 1 | 1 | cs | TRUE
90 | LV_6024-47_0_4_line_90 |  | 87 | 93 | 0.096699 | 0.125 | 0.08 | 261 | 0 | 0.364 | 1 | 2 | cs | TRUE
91 | LV_6024-47_0_4_line_91 |  | 88 | 89 | 0.006605 | 0.125 | 0.08 | 261 | 0 | 0.364 | 1 | 1 | cs | TRUE
92 | LV_6024-47_0_4_line_92 |  | 88 | 90 | 0.033407 | 0.125 | 0.08 | 261 | 0 | 0.364 | 1 | 1 | cs | TRUE
93 | LV_6024-47_0_4_line_93 |  | 89 | 94 | 0.022908 | 0.125 | 0.08 | 261 | 0 | 0.364 | 1 | 1 | cs | TRUE
94 | LV_6024-47_0_4_line_94 |  | 90 | 95 | 0.0040719 | 0.125 | 0.08 | 261 | 0 | 0.364 | 1 | 1 | cs | TRUE
95 | LV_6024-47_0_4_line_95 |  | 91 | 96 | 0.0017076 | 0.125 | 0.08 | 261 | 0 | 0.364 | 1 | 2 | cs | TRUE
96 | LV_6024-47_0_4_line_96 |  | 93 | 97 | 0.039397 | 0.125 | 0.08 | 261 | 0 | 0.364 | 1 | 2 | cs | TRUE
97 | LV_6024-47_0_4_line_97 |  | 94 | 136 | 0.0079422 | 0.125 | 0.08 | 261 | 0 | 0.364 | 1 | 1 | cs | TRUE
98 | LV_6024-47_0_4_line_98 |  | 95 | 129 | 0.033864 | 0.125 | 0.08 | 261 | 0 | 0.364 | 1 | 1 | cs | TRUE
99 | LV_6024-47_0_4_line_99 |  | 95 | 127 | 0.012211 | 0.125 | 0.08 | 261 | 0 | 0.364 | 1 | 1 | cs | TRUE
100 | LV_6024-47_0_4_line_100 |  | 96 | 156 | 0.0049552 | 0.125 | 0.08 | 261 | 0 | 0.364 | 1 | 2 | cs | TRUE
101 | LV_6024-47_0_4_line_101 |  | 97 | 98 | 0.056072 | 0.125 | 0.08 | 261 | 0 | 0.364 | 1 | 1 | cs | TRUE
102 | LV_6024-47_0_4_line_102 |  | 97 | 99 | 0.068145 | 0.125 | 0.08 | 261 | 0 | 0.364 | 1 | 2 | cs | TRUE
103 | LV_6024-47_0_4_line_103 |  | 98 | 100 | 0.093387 | 0.125 | 0.08 | 261 | 0 | 0.364 | 1 | 1 | cs | TRUE
104 | LV_6024-47_0_4_line_104 |  | 99 | 101 | 0.008314 | 0.125 | 0.08 | 261 | 0 | 0.364 | 1 | 2 | cs | TRUE
105 | LV_6024-47_0_4_line_105 |  | 100 | 107 | 0.02566 | 0.125 | 0.08 | 261 | 0 | 0.364 | 1 | 1 | cs | TRUE
106 | LV_6024-47_0_4_line_106 |  | 101 | 103 | 0.051998 | 0.125 | 0.08 | 261 | 0 | 0.364 | 1 | 2 | cs | TRUE
107 | LV_6024-47_0_4_line_107 |  | 102 | 103 | 0.0068568 | 0.125 | 0.08 | 261 | 0 | 0.364 | 1 | 2 | cs | TRUE
108 | LV_6024-47_0_4_line_108 |  | 102 | 104 | 0.01926 | 0.125 | 0.08 | 261 | 0 | 0.364 | 1 | 2 | cs | TRUE
109 | LV_6024-47_0_4_line_109 |  | 104 | 105 | 0.16098 | 0.125 | 0.08 | 261 | 0 | 0.364 | 1 | 2 | cs | TRUE
110 | LV_6024-47_0_4_line_110 |  | 105 | 106 | 0.089006 | 0.125 | 0.08 | 261 | 0 | 0.364 | 1 | 2 | cs | TRUE
111 | LV_6024-47_0_4_line_111 |  | 106 | 157 | 0.21152 | 0.125 | 0.08 | 261 | 0 | 0.364 | 1 | 2 | cs | TRUE
112 | LV_6024-47_0_4_line_112 |  | 107 | 108 | 0.024236 | 0.125 | 0.08 | 261 | 0 | 0.364 | 1 | 1 | cs | TRUE
113 | LV_6024-47_0_4_line_113 |  | 109 | 110 | 0.00812 | 0.125 | 0.08 | 261 | 0 | 0.364 | 1 | 1 | cs | TRUE
114 | LV_6024-47_0_4_line_114 |  | 110 | 111 | 0.014931 | 0.125 | 0.08 | 261 | 0 | 0.364 | 1 | 1 | cs | TRUE
115 | LV_6024-47_0_4_line_115 |  | 110 | 112 | 0.01528 | 0.125 | 0.08 | 261 | 0 | 0.364 | 1 | 1 | cs | TRUE
116 | LV_6024-47_0_4_line_116 |  | 111 | 113 | 0.014542 | 0.125 | 0.08 | 261 | 0 | 0.364 | 1 | 1 | cs | TRUE
117 | LV_6024-47_0_4_line_117 |  | 112 | 114 | 0.026909 | 0.125 | 0.08 | 261 | 0 | 0.364 | 1 | 1 | cs | TRUE
118 | LV_6024-47_0_4_line_118 |  | 113 | 115 | 0.021904 | 0.125 | 0.08 | 261 | 0 | 0.364 | 1 | 1 | cs | TRUE
119 | LV_6024-47_0_4_line_119 |  | 115 | 116 | 0.011777 | 0.125 | 0.08 | 261 | 0 | 0.364 | 1 | 1 | cs | TRUE
120 | LV_6024-47_0_4_line_120 |  | 116 | 117 | 0.014433 | 0.125 | 0.08 | 261 | 0 | 0.364 | 1 | 1 | cs | TRUE
121 | LV_6024-47_0_4_line_121 |  | 116 | 118 | 0.013915 | 0.125 | 0.08 | 261 | 0 | 0.364 | 1 | 1 | cs | TRUE
122 | LV_6024-47_0_4_line_122 |  | 117 | 119 | 0.0092812 | 0.125 | 0.08 | 261 | 0 | 0.364 | 1 | 1 | cs | TRUE
123 | LV_6024-47_0_4_line_123 |  | 118 | 120 | 0.015028 | 0.125 | 0.08 | 261 | 0 | 0.364 | 1 | 1 | cs | TRUE
124 | LV_6024-47_0_4_line_124 |  | 119 | 121 | 0.0076891 | 0.125 | 0.08 | 261 | 0 | 0.364 | 1 | 1 | cs | TRUE
125 | LV_6024-47_0_4_line_125 |  | 120 | 122 | 0.01098 | 0.125 | 0.08 | 261 | 0 | 0.364 | 1 | 1 | cs | TRUE
126 | LV_6024-47_0_4_line_126 |  | 120 | 123 | 0.019497 | 0.125 | 0.08 | 261 | 0 | 0.364 | 1 | 1 | cs | TRUE
127 | LV_6024-47_0_4_line_127 |  | 122 | 130 | 0.005469 | 0.125 | 0.08 | 261 | 0 | 0.364 | 1 | 1 | cs | TRUE
128 | LV_6024-47_0_4_line_128 |  | 123 | 131 | 0.026178 | 0.125 | 0.08 | 261 | 0 | 0.364 | 1 | 1 | cs | TRUE
129 | LV_6024-47_0_4_line_129 |  | 124 | 125 | 0.015798 | 0.125 | 0.08 | 261 | 0 | 0.364 | 1 | 1 | cs | TRUE
130 | LV_6024-47_0_4_line_130 |  | 124 | 126 | 0.025742 | 0.125 | 0.08 | 261 | 0 | 0.364 | 1 | 1 | cs | TRUE
131 | LV_6024-47_0_4_line_131 |  | 125 | 127 | 0.0072652 | 0.125 | 0.08 | 261 | 0 | 0.364 | 1 | 1 | cs | TRUE
132 | LV_6024-47_0_4_line_132 |  | 126 | 128 | 0.093025 | 0.125 | 0.08 | 261 | 0 | 0.364 | 1 | 1 | cs | TRUE
133 | LV_6024-47_0_4_line_133 |  | 130 | 132 | 0.006736 | 0.125 | 0.08 | 261 | 0 | 0.364 | 1 | 1 | cs | TRUE
134 | LV_6024-47_0_4_line_134 |  | 130 | 133 | 0.010772 | 0.125 | 0.08 | 261 | 0 | 0.364 | 1 | 1 | cs | TRUE
135 | LV_6024-47_0_4_line_135 |  | 132 | 134 | 0.010251 | 0.125 | 0.08 | 261 | 0 | 0.364 | 1 | 1 | cs | TRUE
136 | LV_6024-47_0_4_line_136 |  | 133 | 135 | 0.00011556 | 0.125 | 0.08 | 261 | 0 | 0.364 | 1 | 1 | cs | TRUE
137 | LV_6024-47_0_4_line_137 |  | 134 | 142 | 0.0031474 | 0.125 | 0.08 | 261 | 0 | 0.364 | 1 | 1 | cs | TRUE
138 | LV_6024-47_0_4_line_138 |  | 136 | 137 | 0.0074392 | 0.125 | 0.08 | 261 | 0 | 0.364 | 1 | 1 | cs | TRUE
139 | LV_6024-47_0_4_line_139 |  | 138 | 139 | 0.010514 | 0.125 | 0.08 | 261 | 0 | 0.364 | 1 | 1 | cs | TRUE
140 | LV_6024-47_0_4_line_140 |  | 138 | 140 | 0.0040295 | 0.125 | 0.08 | 261 | 0 | 0.364 | 1 | 1 | cs | TRUE
141 | LV_6024-47_0_4_line_141 |  | 140 | 141 | 0.0077127 | 0.125 | 0.08 | 261 | 0 | 0.364 | 1 | 1 | cs | TRUE
142 | LV_6024-47_0_4_line_142 |  | 141 | 145 | 0.0029074 | 0.125 | 0.08 | 261 | 0 | 0.364 | 1 | 1 | cs | TRUE
143 | LV_6024-47_0_4_line_143 |  | 142 | 143 | 0.0033989 | 0.125 | 0.08 | 261 | 0 | 0.364 | 1 | 1 | cs | TRUE
144 | LV_6024-47_0_4_line_144 |  | 143 | 144 | 0.0096621 | 0.125 | 0.08 | 261 | 0 | 0.364 | 1 | 1 | cs | TRUE
145 | LV_6024-47_0_4_line_145 |  | 144 | 145 | 0.0048008 | 0.125 | 0.08 | 261 | 0 | 0.364 | 1 | 1 | cs | TRUE
146 | LV_6024-47_0_4_line_146 |  | 144 | 146 | 0.0051169 | 0.125 | 0.08 | 261 | 0 | 0.364 | 1 | 2 | cs | TRUE
147 | LV_6024-47_0_4_line_147 |  | 146 | 147 | 0.0028584 | 0.125 | 0.08 | 261 | 0 | 0.364 | 1 | 2 | cs | TRUE
148 | LV_6024-47_0_4_line_148 |  | 147 | 148 | 0.004242 | 0.125 | 0.08 | 261 | 0 | 0.364 | 1 | 2 | cs | TRUE
149 | LV_6024-47_0_4_line_149 |  | 148 | 149 | 0.0061987 | 0.125 | 0.08 | 261 | 0 | 0.364 | 1 | 2 | cs | TRUE
150 | LV_6024-47_0_4_line_150 |  | 149 | 153 | 0.0014553 | 0.125 | 0.08 | 261 | 0 | 0.364 | 1 | 2 | cs | TRUE
151 | LV_6024-47_0_4_line_151 |  | 150 | 151 | 0.0019737 | 0.125 | 0.08 | 261 | 0 | 0.364 | 1 | 2 | cs | TRUE
152 | LV_6024-47_0_4_line_152 |  | 150 | 152 | 0.0054016 | 0.125 | 0.08 | 261 | 0 | 0.364 | 1 | 2 | cs | TRUE
153 | LV_6024-47_0_4_line_153 |  | 151 | 153 | 0.012279 | 0.125 | 0.08 | 261 | 0 | 0.364 | 1 | 2 | cs | TRUE
154 | LV_6024-47_0_4_line_154 |  | 152 | 154 | 0.0041148 | 0.125 | 0.08 | 261 | 0 | 0.364 | 1 | 2 | cs | TRUE
155 | LV_6024-47_0_4_line_155 |  | 154 | 155 | 0.0047527 | 0.125 | 0.08 | 261 | 0 | 0.364 | 1 | 2 | cs | TRUE
156 | LV_6024-47_0_4_line_156 |  | 155 | 156 | 0.0034807 | 0.125 | 0.08 | 261 | 0 | 0.364 | 1 | 2 | cs | TRUE
157 | LV_6024-47_0_4_line_157 |  | 157 | 158 | 0.02149 | 0.125 | 0.08 | 261 | 0 | 0.364 | 1 | 2 | cs | TRUE
158 | LV_6024-47_0_4_line_158 |  | 158 | 159 | 0.01933 | 0.125 | 0.08 | 261 | 0 | 0.364 | 1 | 1 | cs | TRUE
159 | LV_6024-47_0_4_line_159 |  | 158 | 160 | 0.08299 | 0.125 | 0.08 | 261 | 0 | 0.364 | 1 | 2 | cs | TRUE
160 | LV_6024-47_0_4_line_160 |  | 160 | 161 | 0.015335 | 0.125 | 0.08 | 261 | 0 | 0.364 | 1 | 1 | cs | TRUE
161 | LV_6024-47_0_4_line_161 |  | 160 | 162 | 0.006009 | 0.125 | 0.08 | 261 | 0 | 0.364 | 1 | 2 | cs | TRUE
162 | LV_6024-47_0_4_line_162 |  | 162 | 163 | 0.043244 | 0.125 | 0.08 | 261 | 0 | 0.364 | 1 | 2 | cs | TRUE
163 | LV_6024-47_0_4_line_163 |  | 162 | 164 | 0.036714 | 0.125 | 0.08 | 261 | 0 | 0.364 | 1 | 1 | cs | TRUE
164 | LV_6024-47_0_4_line_164 |  | 163 | 165 | 0.018059 | 0.125 | 0.08 | 261 | 0 | 0.364 | 1 | 2 | cs | TRUE
165 | LV_6024-47_0_4_line_165 |  | 165 | 166 | 0.026809 | 0.125 | 0.08 | 261 | 0 | 0.364 | 1 | 1 | cs | TRUE
166 | LV_6024-47_0_4_line_166 |  | 165 | 167 | 0.06994 | 0.125 | 0.08 | 261 | 0 | 0.364 | 1 | 1 | cs | TRUE
167 | LV_6024-47_0_4_line_167 |  | 166 | 171 | 0.06395 | 0.125 | 0.08 | 261 | 0 | 0.364 | 1 | 1 | cs | TRUE
168 | LV_6024-47_0_4_line_168 |  | 166 | 172 | 0.031516 | 0.125 | 0.08 | 261 | 0 | 0.364 | 1 | 1 | cs | TRUE
169 | LV_6024-47_0_4_line_169 |  | 167 | 173 | 0.023868 | 0.125 | 0.08 | 261 | 0 | 0.364 | 1 | 1 | cs | TRUE
170 | LV_6024-47_0_4_line_170 |  | 168 | 169 | 0.15781 | 0.125 | 0.08 | 261 | 0 | 0.364 | 1 | 1 | cs | TRUE
171 | LV_6024-47_0_4_line_171 |  | 169 | 170 | 0.091758 | 0.125 | 0.08 | 261 | 0 | 0.364 | 1 | 1 | cs | TRUE
172 | LV_6024-47_0_4_line_172 |  | 170 | 174 | 0.11192 | 0.125 | 0.08 | 261 | 0 | 0.364 | 1 | 1 | cs | TRUE
173 | LV_6024-47_0_4_line_173 |  | 171 | 176 | 0.088818 | 0.125 | 0.08 | 261 | 0 | 0.364 | 1 | 1 | cs | TRUE
174 | LV_6024-47_0_4_line_174 |  | 171 | 177 | 0.032153 | 0.125 | 0.08 | 261 | 0 | 0.364 | 1 | 1 | cs | TRUE
175 | LV_6024-47_0_4_line_175 |  | 172 | 178 | 0.013414 | 0.125 | 0.08 | 261 | 0 | 0.364 | 1 | 1 | cs | TRUE
176 | LV_6024-47_0_4_line_176 |  | 173 | 174 | 0.010082 | 0.125 | 0.08 | 261 | 0 | 0.364 | 1 | 1 | cs | TRUE
177 | LV_6024-47_0_4_line_177 |  | 174 | 175 | 0.041692 | 0.125 | 0.08 | 261 | 0 | 0.364 | 1 | 1 | cs | TRUE
178 | LV_6024-47_0_4_line_178 |  | 176 | 179 | 0.071333 | 0.125 | 0.08 | 261 | 0 | 0.364 | 1 | 1 | cs | TRUE
179 | LV_6024-47_0_4_line_179 |  | 176 | 180 | 0.10484 | 0.125 | 0.08 | 261 | 0 | 0.364 | 1 | 1 | cs | TRUE
180 | LV_6024-47_0_4_line_180 |  | 177 | 181 | 0.0046497 | 0.125 | 0.08 | 261 | 0 | 0.364 | 1 | 1 | cs | TRUE
181 | LV_6024-47_0_4_line_181 |  | 178 | 182 | 0.16556 | 0.125 | 0.08 | 261 | 0 | 0.364 | 1 | 1 | cs | TRUE
182 | LV_6024-47_0_4_line_182 |  | 180 | 183 | 0.064344 | 0.125 | 0.08 | 261 | 0 | 0.364 | 1 | 1 | cs | TRUE
183 | LV_6024-47_0_4_line_183 |  | 182 | 184 | 0.002106 | 0.125 | 0.08 | 261 | 0 | 0.364 | 1 | 1 | cs | TRUE
184 | LV_6024-47_0_4_line_184 |  | 182 | 185 | 0.027806 | 0.125 | 0.08 | 261 | 0 | 0.364 | 1 | 1 | cs | TRUE

## trafo
| name | std_type | hv_bus | lv_bus | sn_mva | vn_hv_kv | vn_lv_kv | vk_percent | vkr_percent | pfe_kw | i0_percent | shift_degree | tap_side | tap_neutral | tap_min | tap_max | tap_step_percent | tap_step_degree | tap_pos | tap_phase_shifter | parallel | df | in_service
0 | LV_6024-47_0_4_trafo_147 | 0.63 MVA 20/0.4 kV | 186 | 151 | 0.63 | 20 | 0.4 | 6 | 1.206 | 1.65 | 0.2619 | 150 | hv | 0 | -2 | 2 | 2.5 | 0 | 0 | FALSE | 1 | 1 | TRUE

## line_geodata
| x0 | y0 | x1 | y1 | x2 | y2 | x3 | y3 | x4 | y4 | x5 | y5 | x6 | y6 | x7 | y7 | x8 | y8 | x9 | y9 | x10 | y10 | x11 | y11 | x12 | y12 | x13 | y13
0 | 2591130.9461 | 1115175.5522 | 2591130.2518 | 1115175.9978 | 2591124.975 | 1115178.8181 | 2591117.7108 | 1115179.5626 | 2591114.2298 | 1115180.2681 | 2591113.0369 | 1115182.9045 | 2591113.0369 | 1115182.9045
1 | 2591113.0369 | 1115182.9045 | 2590953.0736 | 1115195.7273
2 | 2591130.9461 | 1115175.5522 | 2591127.9141 | 1115171.8993 | 2591126.6387 | 1115160.44 | 2591126.445 | 1115155.7341
3 | 2590953.0736 | 1115195.7273 | 2590881.0959 | 1115379.7043
4 | 2591134.0179 | 1115138.2404 | 2591130.5762 | 1115139.4905 | 2591129.9133 | 1115140.2141 | 2591128.0739 | 1115144.1743 | 2591126.8206 | 1115147.7334 | 2591126.3023 | 1115152.2698 | 2591126.445 | 1115155.7341
5 | 2591295.6771 | 1115255.3171 | 2591281.959 | 1115245.7879 | 2591263.132 | 1115237.8447 | 2591254.2785 | 1115237.5476
6 | 2591254.2785 | 1115237.5476 | 2591183.4683 | 1115121.8267
7 | 2591295.6771 | 1115255.3171 | 2591290.472 | 1115259.7491 | 2591289.7562 | 1115261.2953
8 | 2591295.6771 | 1115255.3171 | 2591306.922 | 1115263.1158
9 | 2591183.4683 | 1115121.8267 | 2591199.0544 | 1115111.4579
10 | 2591171.1431 | 1115130.0261 | 2591171.1431 | 1115130.0261 | 2591183.4683 | 1115121.8267
11 | 2591160.98 | 1115107.341 | 2591137.5886 | 1115130.2756 | 2591134.2829 | 1115134.716 | 2591134.0179 | 1115138.2404
12 | 2591198.1 | 1115084.8865 | 2591188.4313 | 1115093.9607 | 2591179.3484 | 1115102.3671 | 2591167.1185 | 1115112.9013 | 2591154.5188 | 1115123.8697 | 2591143.3006 | 1115134.5026 | 2591138.4718 | 1115142.7471 | 2591133.9649 | 1115138.9741 | 2591134.0179 | 1115138.2404
13 | 2591160.98 | 1115107.341 | 2591166.6544 | 1115101.7854 | 2591172.2912 | 1115091.6722 | 2591177.1476 | 1115081.1265 | 2591183.1977 | 1115068.4936
14 | 2591198.1 | 1115084.8865 | 2591202.5404 | 1115080.2333 | 2591206.8413 | 1115075.1689 | 2591211.6824 | 1115068.644
15 | 2591198.1 | 1115084.8865 | 2591190.6089 | 1115104.7295 | 2591171.1431 | 1115130.0261
16 | 2591289.7562 | 1115261.2953 | 2591288.1707 | 1115264.6993 | 2591292.0845 | 1115269.6405 | 2591303.2543 | 1115273.5151 | 2591307.7018 | 1115284.4585 | 2591308.5937 | 1115288.2043
17 | 2591183.1977 | 1115068.4936 | 2591184.9127 | 1115064.9125
18 | 2591313.1782 | 1115312.8201 | 2591311.4459 | 1115300.183 | 2591308.5937 | 1115288.2043
19 | 2591227.766 | 1115041.2568 | 2591214.9246 | 1115064.274 | 2591211.6824 | 1115068.644
20 | 2591313.1782 | 1115312.8201 | 2591314.4969 | 1115322.4451 | 2591314.5245 | 1115322.6767
21 | 2591313.1782 | 1115312.8201 | 2591318.2246 | 1115309.9413
22 | 2591327.0511 | 1115296.0473 | 2591325.2405 | 1115298.6735 | 2591324.0218 | 1115304.8005 | 2591322.7902 | 1115307.3368 | 2591319.943 | 1115308.961
23 | 2591327.0511 | 1115296.0473 | 2591327.8877 | 1115297.9915 | 2591330.6688 | 1115304.4574
24 | 2591319.943 | 1115308.961 | 2591318.2246 | 1115309.9413
25 | 2591330.6688 | 1115304.4574 | 2591335.6583 | 1115300.4593 | 2591340.8057 | 1115299.5133
26 | 2591198.1104 | 1115034.017 | 2591195.3482 | 1115040.591 | 2591186.9771 | 1115060.602 | 2591184.9127 | 1115064.9125
27 | 2591198.1104 | 1115034.017 | 2591198.993 | 1115019.8977 | 2591200.7502 | 1115007.1666 | 2591199.3114 | 1114994.7959 | 2591196.8903 | 1114995.2183
28 | 2591198.1104 | 1115034.017 | 2591201.0438 | 1115028.41 | 2591205.1838 | 1115013.6077 | 2591207.8485 | 1115003.7101 | 2591208.9163 | 1114997.0421
29 | 2591377.6795 | 1115272.0182 | 2591374.7176 | 1115263.2403 | 2591372.3683 | 1115256.3292 | 2591369.4064 | 1115247.5847 | 2591366.9873 | 1115240.4513 | 2591364.0169 | 1115231.1733 | 2591362.574 | 1115226.4063 | 2591361.0165 | 1115222.4844 | 2591360.4383 | 1115221.2928
30 | 2591377.6795 | 1115272.0182 | 2591374.6085 | 1115273.301 | 2591370.8586 | 1115269.5712 | 2591364.4575 | 1115269.1135 | 2591360.8649 | 1115267.4067 | 2591356.8008 | 1115259.9534 | 2591351.2677 | 1115248.2648
31 | 2591381.5141 | 1115270.2229 | 2591377.6795 | 1115272.0182
32 | 2591377.6795 | 1115272.0182 | 2591379.2454 | 1115276.4181 | 2591380.5566 | 1115280.8517 | 2591382.7449 | 1115288.6191 | 2591384.0118 | 1115294.4646 | 2591384.5927 | 1115298.1708
33 | 2591389.7509 | 1115312.4652 | 2591389.8925 | 1115308.8966 | 2591388.617 | 1115297.0037 | 2591384.5695 | 1115279.5898 | 2591381.5141 | 1115270.2229
34 | 2591381.5141 | 1115270.2229 | 2591378.4057 | 1115261.6009 | 2591373.1518 | 1115246.8727
35 | 2591389.7509 | 1115312.4652 | 2591389.4077 | 1115320.8031 | 2591388.3288 | 1115327.5747 | 2591386.7711 | 1115334.2469 | 2591385.5768 | 1115338.3351
36 | 2591389.7509 | 1115312.4652 | 2591402.0398 | 1115314.5341
37 | 2591367.4881 | 1115230.5555 | 2591372.0879 | 1115243.8901 | 2591373.1518 | 1115246.8727
38 | 2591186.7716 | 1115015.8053 | 2591191.711 | 1115008.5917 | 2591194.1705 | 1114995.6928 | 2591196.8903 | 1114995.2183
39 | 2591208.9163 | 1114997.0421 | 2591209.6541 | 1114992.4352 | 2591210.2569 | 1114982.2404 | 2591208.7899 | 1114971.7151 | 2591201.6365 | 1114944.4112
40 | 2591208.9163 | 1114997.0421 | 2591273.0108 | 1114961.943
41 | 2591186.7716 | 1115015.8053 | 2591184.8077 | 1115018.6734 | 2591179.3425 | 1115023.6024
42 | 2591355.3381 | 1115203.9168 | 2591437.1322 | 1115117.457
43 | 2591355.3381 | 1115203.9168 | 2591355.3381 | 1115203.9168 | 2591358.658 | 1115209.2479 | 2591361.6895 | 1115215.3239
44 | 2591345.5653 | 1115193.8769 | 2591350.2882 | 1115198.1434 | 2591355.3381 | 1115203.9168
45 | 2591314.5245 | 1115322.6767 | 2591314.7948 | 1115324.9425
46 | 2591367.6282 | 1115283.4827 | 2591367.6282 | 1115283.4827 | 2591359.0206 | 1115289.4647 | 2591357.3886 | 1115292.8242 | 2591354.8463 | 1115296.6631 | 2591351.2428 | 1115298.0579 | 2591344.6813 | 1115298.801 | 2591340.8057 | 1115299.5133
47 | 2591237.9217 | 1115313.2789 | 2591238.6046 | 1115312.8395 | 2591245.5104 | 1115309.9947 | 2591248.8867 | 1115311.5795 | 2591253.9803 | 1115327.7634
48 | 2591237.9217 | 1115313.2789 | 2591223.1933 | 1115322.7558 | 2591213.4764 | 1115332.7719
49 | 2591253.9803 | 1115327.7634 | 2591254.3325 | 1115328.8824
50 | 2591276.4034 | 1115338.4082 | 2591268.9489 | 1115335.5843 | 2591258.3164 | 1115334.7216 | 2591255.1152 | 1115331.369 | 2591254.3325 | 1115328.8824
51 | 2591297.7018 | 1115357.8091 | 2591291.8512 | 1115353.5821 | 2591281.728 | 1115341.9355 | 2591276.4034 | 1115338.4082
52 | 2591297.7018 | 1115357.8091 | 2591297.856 | 1115362.9781 | 2591297.856 | 1115362.9781
53 | 2591297.7018 | 1115357.8091 | 2591306.9625 | 1115359.4079
54 | 2591316.1415 | 1115359.9056 | 2591308.8762 | 1115359.7383 | 2591306.9625 | 1115359.4079
55 | 2591108.8983 | 1115558.1064 | 2590970.5005 | 1115607.1925
56 | 2591108.8983 | 1115558.1064 | 2591107.6644 | 1115553.8283 | 2591101.3898 | 1115549.9691 | 2591102.3101 | 1115529.8077
57 | 2591131.0385 | 1115504.6696 | 2591145.4571 | 1115502.5806 | 2591151.6937 | 1115501.1966
58 | 2591131.0385 | 1115504.6696 | 2591119.5761 | 1115506.3318 | 2591108.2245 | 1115514.9639 | 2591102.489 | 1115525.8889 | 2591102.3101 | 1115529.8077
59 | 2591151.6937 | 1115501.1966 | 2591165.4772 | 1115498.1378 | 2591177.8869 | 1115494.9402 | 2591180.5724 | 1115493.2924
60 | 2591180.5724 | 1115493.2924 | 2591185.6775 | 1115490.1598 | 2591195.9476 | 1115480.9513 | 2591200.5749 | 1115476.5232
61 | 2591200.5749 | 1115476.5232 | 2591204.2663 | 1115472.9908 | 2591208.8593 | 1115462.0231 | 2591210.3595 | 1115458.9361
62 | 2591361.6895 | 1115215.3239 | 2591362.8703 | 1115217.6905 | 2591365.9785 | 1115226.1791 | 2591367.4152 | 1115230.344
63 | 2591367.4152 | 1115230.344 | 2591367.4881 | 1115230.5555
64 | 2591380.7041 | 1115351.3084 | 2591382.5201 | 1115347.0926 | 2591384.812 | 1115340.953 | 2591385.5768 | 1115338.3351
65 | 2591410.7513 | 1115312.6352 | 2591403.1726 | 1115314.7249 | 2591402.0398 | 1115314.5341
66 | 2591365.5321 | 1115388.1706 | 2591366.5695 | 1115384.7896 | 2591369.7302 | 1115376.1475 | 2591377.195 | 1115359.3285 | 2591380.7041 | 1115351.3084
67 | 2591413.7716 | 1115290.8909 | 2591414.6495 | 1115295.9548 | 2591413.878 | 1115307.1614 | 2591410.7513 | 1115312.6352 | 2591410.7513 | 1115312.6352
68 | 2591365.5321 | 1115388.1706 | 2591362.2701 | 1115385.4517
69 | 2591362.2701 | 1115385.4517 | 2591361.4849 | 1115388.9329
70 | 2591362.2701 | 1115385.4517 | 2591361.559 | 1115384.8524 | 2591361.9761 | 1115379.6382 | 2591363.2291 | 1115375.8456 | 2591364.1055 | 1115373.2764 | 2591364.2264 | 1115371.4642 | 2591363.1103 | 1115368.4088 | 2591360.3297 | 1115367.5901 | 2591358.2941 | 1115369.4384 | 2591357.422 | 1115371.8816
71 | 2591361.4849 | 1115388.9329 | 2591361.2191 | 1115390.1111 | 2591360.0523 | 1115394.7928 | 2591359.2646 | 1115399.9854
72 | 2591367.6282 | 1115283.4827 | 2591369.3179 | 1115282.5598
73 | 2591413.7716 | 1115290.8909 | 2591412.6203 | 1115284.2502
74 | 2591420.7957 | 1115242.3809 | 2591416.9247 | 1115245.6712 | 2591410.4079 | 1115256.0968 | 2591409.636 | 1115267.0366 | 2591412.6203 | 1115284.2502
75 | 2591359.2646 | 1115399.9854 | 2591359.2646 | 1115399.9854 | 2591358.7234 | 1115404.833 | 2591357.9839 | 1115411.3484 | 2591357.4442 | 1115417.2521 | 2591356.8657 | 1115422.9335 | 2591356.665 | 1115424.6279
76 | 2591355.1038 | 1115454.018 | 2591355.7714 | 1115451.1823 | 2591357.4393 | 1115443.516
77 | 2591355.1038 | 1115454.018 | 2591363.3132 | 1115455.807 | 2591367.0106 | 1115456.8038
78 | 2591348.9266 | 1115469.49 | 2591353.1976 | 1115459.9125 | 2591355.1038 | 1115454.018
79 | 2591316.4726 | 1115339.0077 | 2591314.7948 | 1115324.9425
80 | 2591316.5874 | 1115342.7264 | 2591316.6461 | 1115340.462 | 2591316.4726 | 1115339.0077
81 | 2591316.5874 | 1115342.7264 | 2591316.4143 | 1115349.3953
82 | 2591367.0106 | 1115456.8038 | 2591372.9521 | 1115458.4056 | 2591379.348 | 1115460.7865 | 2591382.4702 | 1115462.9386 | 2591383.2861 | 1115466.617 | 2591382.4143 | 1115472.41 | 2591378.484 | 1115482.7207 | 2591378.484 | 1115482.7207
83 | 2591348.9266 | 1115469.49 | 2591352.4036 | 1115471.4082 | 2591355.0154 | 1115473.0608 | 2591356.37 | 1115475.4712 | 2591356.2285 | 1115479.0843 | 2591354.6956 | 1115481.4543 | 2591337.7852 | 1115499.7844
84 | 2591348.9266 | 1115469.49 | 2591346.6086 | 1115473.5398 | 2591343.4783 | 1115471.0765
85 | 2591378.484 | 1115482.7207 | 2591372.5897 | 1115490.9888 | 2591365.5662 | 1115497.7397
86 | 2591337.7852 | 1115499.7844 | 2591336.2109 | 1115501.4908 | 2591326.5438 | 1115516.69 | 2591313.9384 | 1115528.703 | 2591308.054 | 1115532.1466
87 | 2591343.4783 | 1115471.0765 | 2591342.5412 | 1115469.0768 | 2591342.89 | 1115464.6519 | 2591346.2449 | 1115456.8766 | 2591347.1243 | 1115451.0391 | 2591345.8765 | 1115447.6837 | 2591337.5377 | 1115441.8706 | 2591333.2901 | 1115434.7028
88 | 2591343.4783 | 1115471.0765 | 2591344.6031 | 1115469.4296 | 2591345.8198 | 1115467.2934 | 2591348.4515 | 1115461.2756 | 2591350.1205 | 1115456.8377 | 2591351.5814 | 1115452.7002 | 2591352.6258 | 1115448.8523 | 2591353.7538 | 1115444.0039 | 2591354.7037 | 1115438.8667 | 2591355.4144 | 1115433.7631 | 2591356.202 | 1115428.5372 | 2591356.665 | 1115424.6279
89 | 2591313.9597 | 1115506.0919 | 2591317.4849 | 1115504.0524 | 2591324.665 | 1115498.7617 | 2591329.8776 | 1115494.3297 | 2591335.2586 | 1115488.9304 | 2591342.1178 | 1115480.6053 | 2591344.0671 | 1115477.8678 | 2591346.6086 | 1115473.5398 | 2591343.4783 | 1115471.0765
90 | 2591308.054 | 1115532.1466 | 2591295.6952 | 1115539.3791 | 2591270.0333 | 1115550.3662 | 2591259.7977 | 1115556.7398 | 2591251.6467 | 1115568.4463 | 2591247.2182 | 1115586.3616 | 2591248.7547 | 1115595.926
91 | 2591310.5931 | 1115500.405 | 2591313.9597 | 1115506.0919
92 | 2591313.9597 | 1115506.0919 | 2591309.9716 | 1115508.3876 | 2591300.2192 | 1115512.6817 | 2591293.6757 | 1115514.97 | 2591286.6062 | 1115516.6589 | 2591282.7494 | 1115517.5074
93 | 2591310.5931 | 1115500.405 | 2591316.5323 | 1115496.6502 | 2591321.8991 | 1115492.0513 | 2591325.6995 | 1115488.0771 | 2591327.5844 | 1115485.3508
94 | 2591278.7726 | 1115518.3822 | 2591282.7494 | 1115517.5074
95 | 2591333.2901 | 1115434.7028 | 2591332.4195 | 1115433.2337
96 | 2591278.1476 | 1115619.6107 | 2591261.2106 | 1115609.8639 | 2591249.6178 | 1115601.2988 | 2591248.7547 | 1115595.926
97 | 2591327.5844 | 1115485.3508 | 2591332.101 | 1115478.8178
98 | 2591278.7726 | 1115518.3822 | 2591279.1624 | 1115521.0385 | 2591278.6472 | 1115522.4289 | 2591277.5444 | 1115523.2753 | 2591256.3757 | 1115528.9533 | 2591250.7832 | 1115532.1964
99 | 2591278.7726 | 1115518.3822 | 2591266.7976 | 1115520.7693
100 | 2591329.8934 | 1115428.9708 | 2591332.4195 | 1115433.2337
101 | 2591278.1476 | 1115619.6107 | 2591294.5264 | 1115633.1047 | 2591303.1504 | 1115644.1199 | 2591304.9022 | 1115664.9498
102 | 2591278.1476 | 1115619.6107 | 2591275.5731 | 1115611.7995 | 2591265.8149 | 1115601.2641 | 2591261.1491 | 1115594.1007 | 2591259.8642 | 1115586.4988 | 2591262.8159 | 1115577.6346 | 2591267.6782 | 1115571.3022 | 2591276.7749 | 1115567.4871 | 2591278.8222 | 1115566.9732
103 | 2591304.9022 | 1115664.9498 | 2591312.0364 | 1115649.5208 | 2591314.7782 | 1115639.6008 | 2591315.8261 | 1115632.8404 | 2591314.3288 | 1115622.5042 | 2591307.1042 | 1115607.5406 | 2591300.1024 | 1115597.2012 | 2591297.5536 | 1115591.0908 | 2591300.0868 | 1115586.4404 | 2591307.0775 | 1115583.0009
104 | 2591278.8222 | 1115566.9732 | 2591286.8861 | 1115564.9493
105 | 2591307.0775 | 1115583.0009 | 2591313.8423 | 1115579.6727 | 2591327.1755 | 1115579.8646 | 2591330.5696 | 1115583.2392
106 | 2591286.8861 | 1115564.9493 | 2591303.0144 | 1115560.9013 | 2591320.1625 | 1115556.4521 | 2591333.0623 | 1115550.5195 | 2591336.0678 | 1115548.8155
107 | 2591342.0326 | 1115545.4337 | 2591336.0678 | 1115548.8155
108 | 2591342.0326 | 1115545.4337 | 2591358.787 | 1115535.9347
109 | 2591358.787 | 1115535.9347 | 2591492.2543 | 1115625.94
110 | 2591564.2262 | 1115678.3049 | 2591492.2543 | 1115625.94
111 | 2591398.9337 | 1115810.2879 | 2591564.2262 | 1115678.3049
112 | 2591331.6574 | 1115604.1256 | 2591328.4798 | 1115600.962 | 2591325.5088 | 1115596.5419 | 2591326.9807 | 1115589.3585 | 2591330.5696 | 1115583.2392
113 | 2591213.9087 | 1115451.6328 | 2591210.3595 | 1115458.9361
114 | 2591213.9087 | 1115451.6328 | 2591215.0479 | 1115449.2967 | 2591221.131 | 1115438.569
115 | 2591213.9087 | 1115451.6328 | 2591225.6936 | 1115454.0501 | 2591228.0269 | 1115456.3116
116 | 2591228.4782 | 1115426.0237 | 2591226.183 | 1115429.6596 | 2591221.131 | 1115438.569
117 | 2591247.3492 | 1115475.0399 | 2591228.0269 | 1115456.3116
118 | 2591228.4782 | 1115426.0237 | 2591233.4389 | 1115418.1656 | 2591235.2035 | 1115410.5593 | 2591236.7196 | 1115406.0018
119 | 2591241.9528 | 1115395.7866 | 2591239.2621 | 1115398.3584 | 2591236.7196 | 1115406.0018
120 | 2591241.9528 | 1115395.7866 | 2591237.8414 | 1115381.952
121 | 2591241.9528 | 1115395.7866 | 2591243.6875 | 1115394.1166 | 2591254.7302 | 1115390.8807
122 | 2591237.8414 | 1115381.952 | 2591235.1975 | 1115373.0553
123 | 2591269.6365 | 1115389.0207 | 2591255.2016 | 1115390.7426 | 2591254.7302 | 1115390.8807
124 | 2591233.0071 | 1115365.6848 | 2591235.1975 | 1115373.0553
125 | 2591269.6365 | 1115389.0207 | 2591280.5398 | 1115387.7211
126 | 2591269.6365 | 1115389.0207 | 2591269.2379 | 1115401.5942 | 2591263.0646 | 1115404.7152
127 | 2591285.9704 | 1115387.0738 | 2591280.5398 | 1115387.7211
128 | 2591252.589 | 1115422.1658 | 2591249.1672 | 1115414.0073 | 2591250.406 | 1115411.1151 | 2591263.0646 | 1115404.7152
129 | 2591244.2964 | 1115525.7916 | 2591246.6579 | 1115525.11 | 2591256.1893 | 1115522.8839 | 2591259.6727 | 1115522.1896
130 | 2591220.5397 | 1115535.4977 | 2591228.5396 | 1115531.3507 | 2591237.2122 | 1115527.8363 | 2591244.2964 | 1115525.7916
131 | 2591266.7976 | 1115520.7693 | 2591259.6727 | 1115522.1896
132 | 2591220.5397 | 1115535.4977 | 2591206.4335 | 1115545.2565 | 2591195.5645 | 1115556.6224 | 2591188.1172 | 1115569.0951 | 2591182.8564 | 1115582.6317 | 2591179.9804 | 1115595.6645 | 2591179.3752 | 1115609.3277 | 2591180.0117 | 1115613.3507
133 | 2591285.9704 | 1115387.0738 | 2591286.7577 | 1115386.9838 | 2591292.701 | 1115387.0348
134 | 2591285.9704 | 1115387.0738 | 2591283.4505 | 1115376.6003
135 | 2591302.952 | 1115387.1228 | 2591292.701 | 1115387.0348
136 | 2591283.4505 | 1115376.6003 | 2591283.4235 | 1115376.488
137 | 2591302.952 | 1115387.1228 | 2591304.4843 | 1115387.1359 | 2591305.9475 | 1115386.4522
138 | 2591336.3315 | 1115472.6987 | 2591332.101 | 1115478.8178
139 | 2591316.1415 | 1115359.9056 | 2591316.4143 | 1115349.3953
140 | 2591316.1415 | 1115359.9056 | 2591316.2739 | 1115363.933
141 | 2591316.5231 | 1115371.6417 | 2591316.513 | 1115371.2107 | 2591316.2739 | 1115363.933
142 | 2591316.5231 | 1115371.6417 | 2591316.5907 | 1115374.5483
143 | 2591305.9475 | 1115386.4522 | 2591309.0268 | 1115385.0132
144 | 2591316.7024 | 1115379.3477 | 2591312.4542 | 1115383.4114 | 2591309.0268 | 1115385.0132
145 | 2591316.7024 | 1115379.3477 | 2591316.5907 | 1115374.5483
146 | 2591316.7024 | 1115379.3477 | 2591317.1145 | 1115384.4481
147 | 2591317.1145 | 1115384.4481 | 2591317.3446 | 1115387.2972
148 | 2591317.6863 | 1115391.5254 | 2591317.3446 | 1115387.2972
149 | 2591317.6863 | 1115391.5254 | 2591317.7872 | 1115392.775 | 2591318.8235 | 1115397.6102
150 | 2591318.8235 | 1115397.6102 | 2591319.1285 | 1115399.0332
151 | 2591321.8433 | 1115410.9949 | 2591322.6059 | 1115412.8154
152 | 2591324.6929 | 1115417.7975 | 2591322.6059 | 1115412.8154
153 | 2591321.8433 | 1115410.9949 | 2591321.5338 | 1115410.256 | 2591319.1285 | 1115399.0332
154 | 2591326.2827 | 1115421.5928 | 2591324.6929 | 1115417.7975
155 | 2591326.2827 | 1115421.5928 | 2591328.1189 | 1115425.9764
156 | 2591329.8934 | 1115428.9708 | 2591328.1189 | 1115425.9764 | 2591328.1189 | 1115425.9764
157 | 2591386.4289 | 1115827.4567 | 2591386.7596 | 1115826.5669 | 2591388.5141 | 1115822.6514 | 2591391.5104 | 1115817.9003 | 2591398.9337 | 1115810.2879
158 | 2591386.4289 | 1115827.4567 | 2591388.2619 | 1115829.8219 | 2591387.9585 | 1115833.5909 | 2591387.7624 | 1115842.2065 | 2591388.2825 | 1115844.1623 | 2591389.165 | 1115845.8618
159 | 2591338.3051 | 1115861.3315 | 2591343.6911 | 1115854.198 | 2591357.5905 | 1115840.5935 | 2591370.6744 | 1115828.8356 | 2591374.194 | 1115828.3191 | 2591377.715 | 1115828.8254 | 2591379.2427 | 1115833.6034 | 2591379.3265 | 1115838.1833 | 2591380.3352 | 1115841.7503 | 2591381.7019 | 1115841.9595 | 2591382.3247 | 1115840.2022 | 2591384.1786 | 1115835.5528 | 2591385.1062 | 1115831.0159 | 2591386.4289 | 1115827.4567
160 | 2591338.3051 | 1115861.3315 | 2591343.4255 | 1115862.7581 | 2591348.8204 | 1115867.1859 | 2591350.8926 | 1115869.4507
161 | 2591334.676 | 1115866.128 | 2591338.3051 | 1115861.3315
162 | 2591334.676 | 1115866.128 | 2591339.3729 | 1115868.3334 | 2591346.27 | 1115875.9272 | 2591350.4616 | 1115886.4597 | 2591350.7277 | 1115899.688 | 2591349.5199 | 1115902.6833
163 | 2591334.676 | 1115866.128 | 2591330.5121 | 1115864.1775 | 2591305.183 | 1115858.8226 | 2591299.7566 | 1115855.7678
164 | 2591342.7661 | 1115919.4314 | 2591349.5199 | 1115902.6833
165 | 2591342.7661 | 1115919.4314 | 2591340.682 | 1115924.9482 | 2591334.7821 | 1115945.0111
166 | 2591342.7661 | 1115919.4314 | 2591340.259 | 1115920.7134 | 2591337.4405 | 1115925.5087 | 2591331.9584 | 1115940.902 | 2591327.6067 | 1115953.1588 | 2591322.1674 | 1115966.0285 | 2591316.9395 | 1115980.9545 | 2591316.3149 | 1115983.3009
167 | 2591334.7821 | 1115945.0111 | 2591333.8295 | 1115948.2362 | 2591323.5758 | 1115995.063 | 2591322.6225 | 1116003.135 | 2591322.6676 | 1116007.6483
168 | 2591334.7821 | 1115945.0111 | 2591341.8798 | 1115947.1908 | 2591349.6459 | 1115947.1796 | 2591356.4664 | 1115944.524 | 2591362.2399 | 1115937.6121
169 | 2591310.1752 | 1116006.3657 | 2591316.3149 | 1115983.3009
170 | 2591226.1351 | 1115930.405 | 2591106.4102 | 1116033.2087
171 | 2591197.9945 | 1116038.8549 | 2591106.4102 | 1116033.2087
172 | 2591307.58 | 1116016.1076 | 2591197.9945 | 1116038.8549
173 | 2591346.5668 | 1116092.5 | 2591340.1721 | 1116079.8474 | 2591328.0676 | 1116042.3686 | 2591324.5583 | 1116028.5892 | 2591322.7033 | 1116011.0054 | 2591322.6676 | 1116007.6483
174 | 2591322.6676 | 1116007.6483 | 2591326.5035 | 1116007.0758 | 2591328.4158 | 1116005.5278 | 2591330.2242 | 1116001.601 | 2591336.9833 | 1115988.5404 | 2591339.9567 | 1115982.441
175 | 2591370.8391 | 1115927.3171 | 2591362.2399 | 1115937.6121
176 | 2591307.58 | 1116016.1076 | 2591310.1752 | 1116006.3657
177 | 2591307.58 | 1116016.1076 | 2591306.1982 | 1116032.0841 | 2591308.8401 | 1116054.6358 | 2591309.2078 | 1116057.5629
178 | 2591354.1175 | 1116023.4773 | 2591346.5108 | 1116042.9757 | 2591344.3014 | 1116052.5725 | 2591346.9806 | 1116068.9989 | 2591348.8918 | 1116082.7807 | 2591346.5668 | 1116092.5
179 | 2591346.5668 | 1116092.5 | 2591353.8185 | 1116105.3069 | 2591360.8602 | 1116116.9803 | 2591376.635 | 1116135.6668 | 2591411.0124 | 1116174.859
180 | 2591341.9941 | 1115978.2615 | 2591339.9567 | 1115982.441
181 | 2591370.8391 | 1115927.3171 | 2591534.8102 | 1115950.2283
182 | 2591411.0124 | 1116174.859 | 2591411.3721 | 1116172.7353 | 2591411.5288 | 1116168.9221 | 2591410.5282 | 1116160.197 | 2591411.5172 | 1116160.8181 | 2591414.9866 | 1116163.1365 | 2591417.1108 | 1116164.0561 | 2591418.1978 | 1116163.0763 | 2591418.1827 | 1116152.5045 | 2591415.9361 | 1116141.569 | 2591411.9962 | 1116134.0931 | 2591408.1528 | 1116129.3963 | 2591404.7372 | 1116126.9222
183 | 2591534.8102 | 1115950.2283 | 2591535.1112 | 1115952.3127
184 | 2591538.639 | 1115922.6872 | 2591534.8102 | 1115950.2283 | 2591534.8102 | 1115950.2283

## bus_geodata
| x | y | coords
0 | 2591113.0369 | 1115182.9045
1 | 2591130.9461 | 1115175.5522
2 | 2590953.0736 | 1115195.7273
3 | 2591126.445 | 1115155.7341
4 | 2590881.0959 | 1115379.7043
5 | 2591254.2785 | 1115237.5476
6 | 2591295.6771 | 1115255.3171
7 | 2591183.4683 | 1115121.8267
8 | 2591134.0179 | 1115138.2404
9 | 2591160.98 | 1115107.341
10 | 2591198.1 | 1115084.8865
11 | 2591289.7562 | 1115261.2953
12 | 2591306.922 | 1115263.1158
13 | 2591183.1977 | 1115068.4936
14 | 2591171.1431 | 1115130.0261
15 | 2591199.0544 | 1115111.4579
16 | 2591308.5937 | 1115288.2043
17 | 2591211.6824 | 1115068.644
18 | 2591313.1782 | 1115312.8201
19 | 2591327.0511 | 1115296.0473
20 | 2591319.943 | 1115308.961
21 | 2591330.6688 | 1115304.4574
22 | 2591184.9127 | 1115064.9125
23 | 2591227.766 | 1115041.2568
24 | 2591198.1104 | 1115034.017
25 | 2591360.4383 | 1115221.2928
26 | 2591377.6795 | 1115272.0182
27 | 2591351.2677 | 1115248.2648
28 | 2591381.5141 | 1115270.2229
29 | 2591384.5927 | 1115298.1708
30 | 2591389.7509 | 1115312.4652
31 | 2591373.1518 | 1115246.8727
32 | 2591196.8903 | 1114995.2183
33 | 2591208.9163 | 1114997.0421
34 | 2591186.7716 | 1115015.8053
35 | 2591201.6365 | 1114944.4112
36 | 2591273.0108 | 1114961.943
37 | 2591179.3425 | 1115023.6024
38 | 2591437.1322 | 1115117.457
39 | 2591355.3381 | 1115203.9168
40 | 2591314.5245 | 1115322.6767
41 | 2591318.2246 | 1115309.9413
42 | 2591340.8057 | 1115299.5133
43 | 2591237.9217 | 1115313.2789
44 | 2591253.9803 | 1115327.7634
45 | 2591213.4764 | 1115332.7719
46 | 2591254.3325 | 1115328.8824
47 | 2591276.4034 | 1115338.4082
48 | 2591297.7018 | 1115357.8091
49 | 2591297.8559 | 1115362.9781
50 | 2591306.9625 | 1115359.4079
51 | 2590970.5005 | 1115607.1925
52 | 2591108.8983 | 1115558.1064
53 | 2591131.0385 | 1115504.6696
54 | 2591151.6937 | 1115501.1966
55 | 2591102.3101 | 1115529.8077
56 | 2591180.5724 | 1115493.2924
57 | 2591200.5749 | 1115476.5232
58 | 2591345.5653 | 1115193.8769
59 | 2591361.6895 | 1115215.3239
60 | 2591367.4152 | 1115230.344
61 | 2591367.4881 | 1115230.5555
62 | 2591385.5768 | 1115338.3351
63 | 2591402.0398 | 1115314.5341
64 | 2591380.7041 | 1115351.3084
65 | 2591410.7513 | 1115312.6352
66 | 2591365.5321 | 1115388.1706
67 | 2591362.2701 | 1115385.4517
68 | 2591361.4849 | 1115388.9329
69 | 2591357.422 | 1115371.8816
70 | 2591367.6282 | 1115283.4827
71 | 2591413.7716 | 1115290.8909
72 | 2591420.7957 | 1115242.3809
73 | 2591412.6203 | 1115284.2502
74 | 2591369.3179 | 1115282.5598
75 | 2591359.2646 | 1115399.9854
76 | 2591357.4393 | 1115443.516
77 | 2591355.1038 | 1115454.018
78 | 2591314.7948 | 1115324.9425
79 | 2591316.4726 | 1115339.0077
80 | 2591316.5874 | 1115342.7264
81 | 2591367.0106 | 1115456.8038
82 | 2591348.9266 | 1115469.49
83 | 2591378.484 | 1115482.7207
84 | 2591337.7852 | 1115499.7844
85 | 2591343.4783 | 1115471.0765
86 | 2591365.5662 | 1115497.7397
87 | 2591308.054 | 1115532.1466
88 | 2591313.9597 | 1115506.0919
89 | 2591310.5931 | 1115500.405
90 | 2591282.7494 | 1115517.5074
91 | 2591333.2901 | 1115434.7028
92 | 2591356.665 | 1115424.6279
93 | 2591248.7547 | 1115595.926
94 | 2591327.5844 | 1115485.3508
95 | 2591278.7726 | 1115518.3822
96 | 2591332.4195 | 1115433.2337
97 | 2591278.1476 | 1115619.6107
98 | 2591304.9022 | 1115664.9498
99 | 2591278.8222 | 1115566.9732
100 | 2591307.0775 | 1115583.0009
101 | 2591286.8861 | 1115564.9493
102 | 2591342.0326 | 1115545.4337
103 | 2591336.0678 | 1115548.8155
104 | 2591358.787 | 1115535.9347
105 | 2591492.2543 | 1115625.94
106 | 2591564.2262 | 1115678.3049
107 | 2591330.5696 | 1115583.2392
108 | 2591331.6574 | 1115604.1256
109 | 2591210.3595 | 1115458.9361
110 | 2591213.9087 | 1115451.6328
111 | 2591221.131 | 1115438.569
112 | 2591228.0269 | 1115456.3116
113 | 2591228.4782 | 1115426.0237
114 | 2591247.3492 | 1115475.0399
115 | 2591236.7196 | 1115406.0018
116 | 2591241.9528 | 1115395.7866
117 | 2591237.8414 | 1115381.952
118 | 2591254.7302 | 1115390.8807
119 | 2591235.1975 | 1115373.0553
120 | 2591269.6365 | 1115389.0207
121 | 2591233.0071 | 1115365.6848
122 | 2591280.5398 | 1115387.7211
123 | 2591263.0646 | 1115404.7152
124 | 2591244.2964 | 1115525.7916
125 | 2591259.6727 | 1115522.1896
126 | 2591220.5397 | 1115535.4977
127 | 2591266.7976 | 1115520.7693
128 | 2591180.0117 | 1115613.3507
129 | 2591250.7832 | 1115532.1964
130 | 2591285.9704 | 1115387.0738
131 | 2591252.589 | 1115422.1658
132 | 2591292.701 | 1115387.0348
133 | 2591283.4505 | 1115376.6003
134 | 2591302.952 | 1115387.1228
135 | 2591283.4235 | 1115376.488
136 | 2591332.101 | 1115478.8178
137 | 2591336.3315 | 1115472.6987
138 | 2591316.1415 | 1115359.9056
139 | 2591316.4143 | 1115349.3953
140 | 2591316.2739 | 1115363.933
141 | 2591316.5231 | 1115371.6417
142 | 2591305.9475 | 1115386.4522
143 | 2591309.0268 | 1115385.0132
144 | 2591316.7024 | 1115379.3477
145 | 2591316.5907 | 1115374.5483
146 | 2591317.1145 | 1115384.4481
147 | 2591317.3447 | 1115387.2972
148 | 2591317.6863 | 1115391.5254
149 | 2591318.8235 | 1115397.6102
150 | 2591322.6059 | 1115412.8154
151 | 2591321.8433 | 1115410.9949
152 | 2591324.6929 | 1115417.7975
153 | 2591319.1285 | 1115399.0332
154 | 2591326.2827 | 1115421.5928
155 | 2591328.1189 | 1115425.9764
156 | 2591329.8934 | 1115428.9708
157 | 2591398.9337 | 1115810.2879
158 | 2591386.4289 | 1115827.4567
159 | 2591389.165 | 1115845.8618
160 | 2591338.3051 | 1115861.3315
161 | 2591350.8926 | 1115869.4507
162 | 2591334.676 | 1115866.128
163 | 2591349.5199 | 1115902.6833
164 | 2591299.7566 | 1115855.7678
165 | 2591342.7661 | 1115919.4314
166 | 2591334.7821 | 1115945.0111
167 | 2591316.3149 | 1115983.3009
168 | 2591226.1351 | 1115930.405
169 | 2591106.4102 | 1116033.2087
170 | 2591197.9945 | 1116038.8549
171 | 2591322.6676 | 1116007.6483
172 | 2591362.2399 | 1115937.6121
173 | 2591310.1752 | 1116006.3657
174 | 2591307.58 | 1116016.1076
175 | 2591309.2078 | 1116057.5629
176 | 2591346.5668 | 1116092.5
177 | 2591339.9567 | 1115982.441
178 | 2591370.8391 | 1115927.3171
179 | 2591354.1175 | 1116023.4773
180 | 2591411.0124 | 1116174.859
181 | 2591341.9941 | 1115978.2615
182 | 2591534.8102 | 1115950.2283
183 | 2591404.7372 | 1116126.9222
184 | 2591535.1112 | 1115952.3127
185 | 2591538.639 | 1115922.6872
186 | 2591316.7024 | 1115379.3477

## line_std_types
| c_nf_per_km | r_ohm_per_km | x_ohm_per_km | max_i_ka | type | q_mm2 | alpha | voltage_rating
NAYY 4x50 SE | 210 | 0.642 | 0.083 | 0.142 | cs | 50 | 0.00403 | LV
NAYY 4x120 SE | 264 | 0.225 | 0.08 | 0.242 | cs | 120 | 0.00403 | LV
NAYY 4x150 SE | 261 | 0.208 | 0.08 | 0.27 | cs | 150 | 0.00403 | LV
NA2XS2Y 1x95 RM/25 12/20 kV | 216 | 0.313 | 0.132 | 0.252 | cs | 95 | 0.00403 | MV
NA2XS2Y 1x185 RM/25 12/20 kV | 273 | 0.161 | 0.117 | 0.362 | cs | 185 | 0.00403 | MV
NA2XS2Y 1x240 RM/25 12/20 kV | 304 | 0.122 | 0.112 | 0.421 | cs | 240 | 0.00403 | MV
NA2XS2Y 1x95 RM/25 6/10 kV | 315 | 0.313 | 0.123 | 0.249 | cs | 95 | 0.00403 | MV
NA2XS2Y 1x185 RM/25 6/10 kV | 406 | 0.161 | 0.11 | 0.358 | cs | 185 | 0.00403 | MV
NA2XS2Y 1x240 RM/25 6/10 kV | 456 | 0.122 | 0.105 | 0.416 | cs | 240 | 0.00403 | MV
NA2XS2Y 1x150 RM/25 12/20 kV | 250 | 0.206 | 0.116 | 0.319 | cs | 150 | 0.00403 | MV
NA2XS2Y 1x120 RM/25 12/20 kV | 230 | 0.253 | 0.119 | 0.283 | cs | 120 | 0.00403 | MV
NA2XS2Y 1x70 RM/25 12/20 kV | 190 | 0.443 | 0.132 | 0.22 | cs | 70 | 0.00403 | MV
NA2XS2Y 1x150 RM/25 6/10 kV | 360 | 0.206 | 0.11 | 0.315 | cs | 150 | 0.00403 | MV
NA2XS2Y 1x120 RM/25 6/10 kV | 340 | 0.253 | 0.113 | 0.28 | cs | 120 | 0.00403 | MV
NA2XS2Y 1x70 RM/25 6/10 kV | 280 | 0.443 | 0.123 | 0.217 | cs | 70 | 0.00403 | MV
N2XS(FL)2Y 1x120 RM/35 64/110 kV | 112 | 0.153 | 0.166 | 0.366 | cs | 120 | 0.00393 | HV
N2XS(FL)2Y 1x185 RM/35 64/110 kV | 125 | 0.099 | 0.156 | 0.457 | cs | 185 | 0.00393 | HV
N2XS(FL)2Y 1x240 RM/35 64/110 kV | 135 | 0.075 | 0.149 | 0.526 | cs | 240 | 0.00393 | HV
N2XS(FL)2Y 1x300 RM/35 64/110 kV | 144 | 0.06 | 0.144 | 0.588 | cs | 300 | 0.00393 | HV
15-AL1/3-ST1A 0.4 | 11 | 1.8769 | 0.35 | 0.105 | ol | 16 | 0.00403 | LV
24-AL1/4-ST1A 0.4 | 11.25 | 1.2012 | 0.335 | 0.14 | ol | 24 | 0.00403 | LV
48-AL1/8-ST1A 0.4 | 12.2 | 0.5939 | 0.3 | 0.21 | ol | 48 | 0.00403 | LV
94-AL1/15-ST1A 0.4 | 13.2 | 0.306 | 0.29 | 0.35 | ol | 94 | 0.00403 | LV
34-AL1/6-ST1A 10.0 | 9.7 | 0.8342 | 0.36 | 0.17 | ol | 34 | 0.00403 | MV
48-AL1/8-ST1A 10.0 | 10.1 | 0.5939 | 0.35 | 0.21 | ol | 48 | 0.00403 | MV
70-AL1/11-ST1A 10.0 | 10.4 | 0.4132 | 0.339 | 0.29 | ol | 70 | 0.00403 | MV
94-AL1/15-ST1A 10.0 | 10.75 | 0.306 | 0.33 | 0.35 | ol | 94 | 0.00403 | MV
122-AL1/20-ST1A 10.0 | 11.1 | 0.2376 | 0.323 | 0.41 | ol | 122 | 0.00403 | MV
149-AL1/24-ST1A 10.0 | 11.25 | 0.194 | 0.315 | 0.47 | ol | 149 | 0.00403 | MV
34-AL1/6-ST1A 20.0 | 9.15 | 0.8342 | 0.382 | 0.17 | ol | 34 | 0.00403 | MV
48-AL1/8-ST1A 20.0 | 9.5 | 0.5939 | 0.372 | 0.21 | ol | 48 | 0.00403 | MV
70-AL1/11-ST1A 20.0 | 9.7 | 0.4132 | 0.36 | 0.29 | ol | 70 | 0.00403 | MV
94-AL1/15-ST1A 20.0 | 10 | 0.306 | 0.35 | 0.35 | ol | 94 | 0.00403 | MV
122-AL1/20-ST1A 20.0 | 10.3 | 0.2376 | 0.344 | 0.41 | ol | 122 | 0.00403 | MV
149-AL1/24-ST1A 20.0 | 10.5 | 0.194 | 0.337 | 0.47 | ol | 149 | 0.00403 | MV
184-AL1/30-ST1A 20.0 | 10.75 | 0.1571 | 0.33 | 0.535 | ol | 184 | 0.00403 | MV
243-AL1/39-ST1A 20.0 | 11 | 0.1188 | 0.32 | 0.645 | ol | 243 | 0.00403 | MV
48-AL1/8-ST1A 110.0 | 8 | 0.5939 | 0.46 | 0.21 | ol | 48 | 0.00403 | HV
70-AL1/11-ST1A 110.0 | 8.4 | 0.4132 | 0.45 | 0.29 | ol | 70 | 0.00403 | HV
94-AL1/15-ST1A 110.0 | 8.65 | 0.306 | 0.44 | 0.35 | ol | 94 | 0.00403 | HV
122-AL1/20-ST1A 110.0 | 8.5 | 0.2376 | 0.43 | 0.41 | ol | 122 | 0.00403 | HV
149-AL1/24-ST1A 110.0 | 8.75 | 0.194 | 0.41 | 0.47 | ol | 149 | 0.00403 | HV
184-AL1/30-ST1A 110.0 | 8.8 | 0.1571 | 0.4 | 0.535 | ol | 184 | 0.00403 | HV
243-AL1/39-ST1A 110.0 | 9 | 0.1188 | 0.39 | 0.645 | ol | 243 | 0.00403 | HV
305-AL1/39-ST1A 110.0 | 9.2 | 0.0949 | 0.38 | 0.74 | ol | 305 | 0.00403 | HV
490-AL1/64-ST1A 110.0 | 9.75 | 0.059 | 0.37 | 0.96 | ol | 490 | 0.00403 | HV
679-AL1/86-ST1A 110.0 | 9.95 | 0.042 | 0.36 | 1.15 | ol | 679 | 0.00403 | HV
490-AL1/64-ST1A 220.0 | 10 | 0.059 | 0.285 | 0.96 | ol | 490 | 0.00403 | HV
679-AL1/86-ST1A 220.0 | 11.7 | 0.042 | 0.275 | 1.15 | ol | 679 | 0.00403 | HV
490-AL1/64-ST1A 380.0 | 11 | 0.059 | 0.253 | 0.96 | ol | 490 | 0.00403 | HV
679-AL1/86-ST1A 380.0 | 14.6 | 0.042 | 0.25 | 1.15 | ol | 679 | 0.00403 | HV

## trafo_std_types
| i0_percent | pfe_kw | vkr_percent | sn_mva | vn_lv_kv | vn_hv_kv | vk_percent | shift_degree | vector_group | tap_side | tap_neutral | tap_min | tap_max | tap_step_degree | tap_step_percent | tap_phase_shifter
160 MVA 380/110 kV | 0.06 | 60 | 0.25 | 160 | 110 | 380 | 12.2 | 0 | Yy0 | hv | 0 | -9 | 9 | 0 | 1.5 | FALSE
100 MVA 220/110 kV | 0.06 | 55 | 0.26 | 100 | 110 | 220 | 12 | 0 | Yy0 | hv | 0 | -9 | 9 | 0 | 1.5 | FALSE
63 MVA 110/20 kV | 0.04 | 22 | 0.32 | 63 | 20 | 110 | 18 | 150 | YNd5 | hv | 0 | -9 | 9 | 0 | 1.5 | FALSE
40 MVA 110/20 kV | 0.05 | 18 | 0.34 | 40 | 20 | 110 | 16.2 | 150 | YNd5 | hv | 0 | -9 | 9 | 0 | 1.5 | FALSE
25 MVA 110/20 kV | 0.07 | 14 | 0.41 | 25 | 20 | 110 | 12 | 150 | YNd5 | hv | 0 | -9 | 9 | 0 | 1.5 | FALSE
63 MVA 110/10 kV | 0.04 | 22 | 0.32 | 63 | 10 | 110 | 18 | 150 | YNd5 | hv | 0 | -9 | 9 | 0 | 1.5 | FALSE
40 MVA 110/10 kV | 0.05 | 18 | 0.34 | 40 | 10 | 110 | 16.2 | 150 | YNd5 | hv | 0 | -9 | 9 | 0 | 1.5 | FALSE
25 MVA 110/10 kV | 0.07 | 14 | 0.41 | 25 | 10 | 110 | 12 | 150 | YNd5 | hv | 0 | -9 | 9 | 0 | 1.5 | FALSE
0.25 MVA 20/0.4 kV | 0.32 | 0.8 | 1.44 | 0.25 | 0.4 | 20 | 6 | 150 | Yzn5 | hv | 0 | -2 | 2 | 0 | 2.5 | FALSE
0.4 MVA 20/0.4 kV | 0.3375 | 1.35 | 1.425 | 0.4 | 0.4 | 20 | 6 | 150 | Dyn5 | hv | 0 | -2 | 2 | 0 | 2.5 | FALSE
0.63 MVA 20/0.4 kV | 0.2619 | 1.65 | 1.206 | 0.63 | 0.4 | 20 | 6 | 150 | Dyn5 | hv | 0 | -2 | 2 | 0 | 2.5 | FALSE
0.25 MVA 10/0.4 kV | 0.24 | 0.6 | 1.2 | 0.25 | 0.4 | 10 | 4 | 150 | Dyn5 | hv | 0 | -2 | 2 | 0 | 2.5 | FALSE
0.4 MVA 10/0.4 kV | 0.2375 | 0.95 | 1.325 | 0.4 | 0.4 | 10 | 4 | 150 | Dyn5 | hv | 0 | -2 | 2 | 0 | 2.5 | FALSE
0.63 MVA 10/0.4 kV | 0.1873 | 1.18 | 1.0794 | 0.63 | 0.4 | 10 | 4 | 150 | Dyn5 | hv | 0 | -2 | 2 | 0 | 2.5 | FALSE

## trafo3w_std_types
| sn_hv_mva | sn_mv_mva | sn_lv_mva | vn_hv_kv | vn_mv_kv | vn_lv_kv | vk_hv_percent | vk_mv_percent | vk_lv_percent | vkr_hv_percent | vkr_mv_percent | vkr_lv_percent | pfe_kw | i0_percent | shift_mv_degree | shift_lv_degree | vector_group | tap_side | tap_neutral | tap_min | tap_max | tap_step_percent
63/25/38 MVA 110/20/10 kV | 63 | 25 | 38 | 110 | 20 | 10 | 10.4 | 10.4 | 10.4 | 0.28 | 0.32 | 0.35 | 35 | 0.89 | 0 | 0 | YN0yn0yn0 | hv | 0 | -10 | 10 | 1.2
63/25/38 MVA 110/10/10 kV | 63 | 25 | 38 | 110 | 10 | 10 | 10.4 | 10.4 | 10.4 | 0.28 | 0.32 | 0.35 | 35 | 0.89 | 0 | 0 | YN0yn0yn0 | hv | 0 | -10 | 10 | 1.2

## fuse_std_types
| fuse_type | i_rated_a | t_avg | t_min | t_total | x_avg | x_min | x_total
HV 100A | HV 100A | 100 | 0 | [10.0, 3.64, 0.854, 0.281, 0.1, 0.0531, 0.022, 0.01] | [10.0, 4.267, 1.21, 0.403, 0.1, 0.058, 0.022, 0.01] | 0 | [300.0, 350.0, 450.0, 550.0, 700.0, 850.0, 1200.0, 1752.0] | [600.0, 700.0, 900.0, 1150.0, 1665.0, 2000.0, 3000.0, 4313.0]
HV 10A | HV 10A | 10 | 0 | [10.0, 1675.0, 0.344, 0.156, 0.1, 0.0417, 0.0171, 0.01] | [10.0, 1.3, 0.3, 0.155, 0.1, 0.0555, 0.023, 0.01] | 0 | [30.0, 32.0, 35.0, 37.0, 39.0, 50.0, 70.0, 88.0] | [60.0, 70.0, 80.0, 87.0, 94.0, 110.0, 150.0, 216.0]
HV 125A | HV 125A | 125 | 0 | [10.0, 1.82, 0.344, 0.1, 0.0467, 0.0269, 0.01] | [10.0, 2.478, 0.426, 0.1, 0.0427, 0.0211, 0.01] | 0 | [375.0, 500.0, 700.0, 925.0, 1200.0, 1500.0, 2341.0] | [750.0, 1000.0, 1500.0, 2200.0, 3000.0, 4000.0, 5765.0]
HV 160A | HV 160A | 160 | 0 | [10.0, 4.15, 1.03, 0.198, 0.1, 0.051, 0.0172, 0.01] | [10.0, 2.3, 0.734, 0.274, 0.1, 0.046, 0.0177, 0.01] | 0 | [480.0, 550.0, 700.0, 1000.0, 1260.0, 1600.0, 2500.0, 3227.0] | [960.0, 1300.0, 1700.0, 2200.0, 2996.0, 4000.0, 6000.0, 7946.0]
HV 16A | HV 16A | 16 | 0 | [10.0, 0.352, 0.164, 0.1, 0.0649, 0.0342, 0.01] | [10.0, 2.34, 0.722, 0.181, 0.1, 0.055, 0.0296, 0.01] | 0 | [48.0, 60.0, 65.0, 71.0, 80.0, 100.0, 162.0] | [96.0, 110.0, 125.0, 150.0, 168.0, 200.0, 250.0, 398.0]
HV 200A | HV 200A | 200 | 0 | [10.0, 4.267, 1.21, 0.403, 0.1, 0.058, 0.022, 0.01] | [10.0, 3.73, 1.654, 0.328, 0.1, 0.0531, 0.019, 0.01] | 0 | [600.0, 700.0, 900.0, 1150.0, 1665.0, 2000.0, 3000.0, 4313.0] | [1200.0, 1500.0, 1800.0, 2700.0, 3960.0, 5000.0, 7500.0, 10620.0]
HV 20A | HV 20A | 20 | 0 | [10.0, 1.3, 0.3, 0.155, 0.1, 0.0555, 0.023, 0.01] | [10.0, 1.3, 0.161, 0.1, 0.0611, 0.0399, 0.0141, 0.01] | 0 | [60.0, 70.0, 80.0, 87.0, 94.0, 110.0, 150.0, 216.0] | [120.0, 150.0, 200.0, 223.0, 260.0, 300.0, 450.0, 532.0]
HV 25A | HV 25A | 25 | 0 | [10.0, 2.512, 0.833, 0.299, 0.1, 0.0372, 0.0223, 0.01] | [10.0, 3.125, 0.597, 0.198, 0.1, 0.0378, 0.022, 0.01] | 0 | [75.0, 82.0, 90.0, 100.0, 124.0, 170.0, 200.0, 289.0] | [150.0, 170.0, 210.0, 250.0, 294.0, 400.0, 500.0, 711.0]
HV 31.5A | HV 31.5A | 31.5 | 0 | [10.0, 2.34, 0.722, 0.181, 0.1, 0.055, 0.0296, 0.01] | [10.0, 2.84, 0.368, 0.164, 0.1, 0.0621, 0.0378, 0.0195, 0.01] | 0 | [95.0, 110.0, 125.0, 150.0, 165.0, 200.0, 250.0, 390.0] | [189.0, 220.0, 300.0, 350.0, 393.0, 450.0, 530.0, 700.0, 960.0]
HV 40A | HV 40A | 40 | 0 | [10.0, 1.3, 0.161, 0.1, 0.0611, 0.0399, 0.0141, 0.01] | [10.0, 2.05, 0.369, 0.198, 0.1, 0.051, 0.0298, 0.01] | 0 | [120.0, 150.0, 200.0, 223.0, 260.0, 300.0, 450.0, 532.0] | [240.0, 300.0, 400.0, 450.0, 530.0, 650.0, 800.0, 1311.0]
HV 50A | HV 50A | 50 | 0 | [10.0, 3.215, 0.597, 0.198, 0.1, 0.0378, 0.022, 0.01] | [10.0, 3.64, 0.854, 0.281, 0.1, 0.0531, 0.022, 0.01] | 0 | [150.0, 170.0, 210.0, 250.0, 294.0, 400.0, 500.0, 711.0] | [300.0, 350.0, 450.0, 550.0, 700.0, 850.0, 1200.0, 1752.0]
HV 6.3A | HV 6.3A | 6.3 | 0 | [10.0, 1.39, 0.344, 0.168, 0.1, 0.056, 0.0263, 0.01] | [10.0, 1.711, 0.516, 0.198, 0.1, 0.0634, 0.0303, 0.01] | 0 | [19.0, 19.5, 20.4, 20.8, 22.0, 25.0, 32.0, 48.0] | [38.0, 40.0, 43.0, 48.0, 53.0, 60.0, 75.0, 118.0]
HV 63A | HV 63A | 63 | 0 | [10.0, 2.84, 0.368, 0.164, 0.1, 0.0621, 0.0378, 0.0195, 0.01] | [10.0, 1.82, 0.344, 0.1, 0.0467, 0.0269, 0.01] | 0 | [189.0, 220.0, 300.0, 350.0, 393.0, 450.0, 530.0, 700.0, 961.0] | [378.0, 500.0, 700.0, 934.0, 1200.0, 1500.0, 2366.0]
HV 80A | HV 80A | 80 | 0 | [10.0, 2.05, 0.369, 0.198, 0.1, 0.051, 0.0298, 0.01] | [10.0, 4.15, 1.03, 0.198, 0.1, 0.051, 0.0172, 0.01] | 0 | [240.0, 300.0, 400.0, 450.0, 530.0, 650.0, 800.0, 1311.0] | [480.0, 550.0, 700.0, 1000.0, 1260.0, 1600.0, 2500.0, 3227.0]
Siemens NH-1-100 | Siemens NH-1-100 | 100 | [5400.0, 2000.0, 400.0, 20.0, 1.0, 0.2, 0.012, 0.004] | 0 | 0 | [150.0, 190.0, 250.0, 430.0, 900.0, 1250.0, 2700.0, 3600.0] | 0 | 0
Siemens NH-1-125 | Siemens NH-1-125 | 125 | [4800.0, 120.0, 7.0, 0.1, 0.004] | 0 | 0 | [180.0, 400.0, 740.0, 2000.0, 4250.0] | 0 | 0
Siemens NH-1-16 | Siemens NH-1-16 | 16 | [4000.0, 400.0, 2.0, 0.1, 0.04, 0.01] | 0 | 0 | [26.0, 35.0, 75.0, 150.0, 200.0, 300.0] | 0 | 0
Siemens NH-1-160 | Siemens NH-1-160 | 160 | [4800.0, 120.0, 7.0, 0.1, 0.004] | 0 | 0 | [210.0, 500.0, 900.0, 2300.0, 5000.0] | 0 | 0
Siemens NH-1-25 | Siemens NH-1-25 | 25 | [4000.0, 1000.0, 10.0, 0.2, 0.02, 0.01] | 0 | 0 | [40.0, 50.0, 100.0, 210.0, 400.0, 500.0] | 0 | 0
Siemens NH-1-50 | Siemens NH-1-50 | 50 | [4000.0, 40.0, 4.0, 1.0, 0.02, 0.01] | 0 | 0 | [86.0, 200.0, 300.0, 400.0, 1000.0, 1280.0] | 0 | 0
Siemens NH-1-63 | Siemens NH-1-63 | 63 | [4000.0, 100.0, 10.0, 2.0, 0.04, 0.01] | 0 | 0 | [100.0, 200.0, 300.0, 400.0, 1000.0, 1500.0] | 0 | 0
Siemens NH-1-80 | Siemens NH-1-80 | 80 | [4800.0, 120.0, 7.0, 0.1, 0.01] | 0 | 0 | [150.58, 250.0, 450.0, 1150.0, 2470.0] | 0 | 0
Siemens NH-2-1000 | Siemens NH-2-1000 | 1000 | [4800.0, 120.0, 7.0, 0.1, 0.004] | 0 | 0 | [1900.0, 3500.0, 8400.0, 24000.0, 52000.0] | 0 | 0
Siemens NH-2-200 | Siemens NH-2-200 | 200 | [4800.0, 120.0, 7.0, 0.1, 0.004] | 0 | 0 | [280.0, 650.0, 1200.0, 3000.0, 7000.0] | 0 | 0
Siemens NH-2-224 | Siemens NH-2-224 | 224 | [4800.0, 120.0, 7.0, 0.2, 0.04, 0.004] | 0 | 0 | [400.0, 750.0, 1453.0, 3025.0, 4315.0, 7600.0] | 0 | 0
Siemens NH-2-250 | Siemens NH-2-250 | 250 | [4800.0, 120.0, 7.0, 0.1, 0.004] | 0 | 0 | [450.0, 800.0, 1650.0, 4000.0, 8500.0] | 0 | 0
Siemens NH-2-315 | Siemens NH-2-315 | 315 | [4800.0, 120.0, 7.0, 0.1, 0.004] | 0 | 0 | [550.0, 920.0, 1900.0, 5000.0, 11000.0] | 0 | 0
Siemens NH-2-355 | Siemens NH-2-355 | 355 | [4800.0, 120.0, 6.0, 0.1, 0.004] | 0 | 0 | [650.0, 1116.27, 2350.0, 5840.0, 12790.0] | 0 | 0
Siemens NH-2-400 | Siemens NH-2-400 | 400 | [4800.0, 120.0, 7.0, 0.1, 0.004] | 0 | 0 | [720.0, 1350.0, 2800.0, 6500.0, 15000.0] | 0 | 0
Siemens NH-2-425 | Siemens NH-2-425 | 425 | [4800.0, 120.0, 7.0, 0.1, 0.004] | 0 | 0 | [850.0, 1500.0, 3050.0, 7500.0, 16500.0] | 0 | 0
Siemens NH-2-630 | Siemens NH-2-630 | 630 | [4800.0, 120.0, 7.0, 0.1, 0.004] | 0 | 0 | [1200.0, 2000.0, 4800.0, 12000.0, 26000.0] | 0 | 0

## dtypes
| element | column | dtype
0 | bus | name | object
1 | bus | vn_kv | float64
2 | bus | type | object
3 | bus | zone | object
4 | bus | in_service | bool
5 | load | name | object
6 | load | bus | uint32
7 | load | p_mw | float64
8 | load | q_mvar | float64
9 | load | const_z_percent | float64
10 | load | const_i_percent | float64
11 | load | sn_mva | float64
12 | load | scaling | float64
13 | load | in_service | bool
14 | load | type | object
15 | ext_grid | name | object
16 | ext_grid | bus | uint32
17 | ext_grid | vm_pu | float64
18 | ext_grid | va_degree | float64
19 | ext_grid | slack_weight | float64
20 | ext_grid | in_service | bool
21 | line | name | object
22 | line | std_type | object
23 | line | from_bus | uint32
24 | line | to_bus | uint32
25 | line | length_km | float64
26 | line | r_ohm_per_km | float64
27 | line | x_ohm_per_km | float64
28 | line | c_nf_per_km | float64
29 | line | g_us_per_km | float64
30 | line | max_i_ka | float64
31 | line | df | float64
32 | line | parallel | uint32
33 | line | type | object
34 | line | in_service | bool
35 | trafo | name | object
36 | trafo | std_type | object
37 | trafo | hv_bus | uint32
38 | trafo | lv_bus | uint32
39 | trafo | sn_mva | float64
40 | trafo | vn_hv_kv | float64
41 | trafo | vn_lv_kv | float64
42 | trafo | vk_percent | float64
43 | trafo | vkr_percent | float64
44 | trafo | pfe_kw | float64
45 | trafo | i0_percent | float64
46 | trafo | shift_degree | float64
47 | trafo | tap_side | object
48 | trafo | tap_neutral | int32
49 | trafo | tap_min | int32
50 | trafo | tap_max | int32
51 | trafo | tap_step_percent | float64
52 | trafo | tap_step_degree | float64
53 | trafo | tap_pos | int32
54 | trafo | tap_phase_shifter | bool
55 | trafo | parallel | uint32
56 | trafo | df | float64
57 | trafo | in_service | bool
58 | line_geodata | coords | object
59 | bus_geodata | x | float64
60 | bus_geodata | y | float64
61 | bus_geodata | coords | object

## parameters
| version | format_version | converged | OPF_converged | name | f_hz | sn_mva
0 | 2.14.6 | 2.14.0 | FALSE | FALSE |  | 50 | 1