## bus
| name | vn_kv | type | zone | in_service
0 | bus_LV_6024-49_0_6_node_0 | 0.4 | n |  | TRUE
1 | bus_LV_6024-49_0_6_node_1 | 0.4 | n |  | TRUE
2 | bus_LV_6024-49_0_6_node_2 | 0.4 | n |  | TRUE
3 | bus_LV_6024-49_0_6_node_3 | 0.4 | n |  | TRUE
4 | bus_LV_6024-49_0_6_node_82 | 0.4 | n |  | TRUE
5 | bus_LV_6024-49_0_6_node_80 | 0.4 | n |  | TRUE
6 | bus_LV_6024-49_0_6_node_4 | 0.4 | n |  | TRUE
7 | bus_LV_6024-49_0_6_node_5 | 0.4 | n |  | TRUE
8 | bus_LV_6024-49_0_6_node_90 | 0.4 | n |  | TRUE
9 | bus_LV_6024-49_0_6_node_88 | 0.4 | n |  | TRUE
10 | bus_LV_6024-49_0_6_node_23 | 0.4 | n |  | TRUE
11 | bus_LV_6024-49_0_6_node_6 | 0.4 | n |  | TRUE
12 | bus_LV_6024-49_0_6_node_7 | 0.4 | n |  | TRUE
13 | bus_LV_6024-49_0_6_node_8 | 0.4 | n |  | TRUE
14 | bus_LV_6024-49_0_6_node_9 | 0.4 | n |  | TRUE
15 | bus_LV_6024-49_0_6_node_10 | 0.4 | n |  | TRUE
16 | bus_LV_6024-49_0_6_node_11 | 0.4 | n |  | TRUE
17 | bus_LV_6024-49_0_6_node_12 | 0.4 | n |  | TRUE
18 | bus_LV_6024-49_0_6_node_13 | 0.4 | n |  | TRUE
19 | bus_LV_6024-49_0_6_node_14 | 0.4 | n |  | TRUE
20 | bus_LV_6024-49_0_6_node_15 | 0.4 | n |  | TRUE
21 | bus_LV_6024-49_0_6_node_42 | 0.4 | n |  | TRUE
22 | bus_LV_6024-49_0_6_node_16 | 0.4 | n |  | TRUE
23 | bus_LV_6024-49_0_6_node_17 | 0.4 | n |  | TRUE
24 | bus_LV_6024-49_0_6_node_18 | 0.4 | n |  | TRUE
25 | bus_LV_6024-49_0_6_node_19 | 0.4 | n |  | TRUE
26 | bus_LV_6024-49_0_6_node_21 | 0.4 | n |  | TRUE
27 | bus_LV_6024-49_0_6_node_20 | 0.4 | n |  | TRUE
28 | bus_LV_6024-49_0_6_node_22 | 0.4 | n |  | TRUE
29 | bus_LV_6024-49_0_6_node_24 | 0.4 | n |  | TRUE
30 | bus_LV_6024-49_0_6_node_30 | 0.4 | n |  | TRUE
31 | bus_LV_6024-49_0_6_node_29 | 0.4 | n |  | TRUE
32 | bus_LV_6024-49_0_6_node_25 | 0.4 | n |  | TRUE
33 | bus_LV_6024-49_0_6_node_26 | 0.4 | n |  | TRUE
34 | bus_LV_6024-49_0_6_node_27 | 0.4 | n |  | TRUE
35 | bus_LV_6024-49_0_6_node_28 | 0.4 | n |  | TRUE
36 | bus_LV_6024-49_0_6_node_78 | 0.4 | n |  | TRUE
37 | bus_LV_6024-49_0_6_node_39 | 0.4 | n |  | TRUE
38 | bus_LV_6024-49_0_6_node_31 | 0.4 | n |  | TRUE
39 | bus_LV_6024-49_0_6_node_32 | 0.4 | n |  | TRUE
40 | bus_LV_6024-49_0_6_node_33 | 0.4 | n |  | TRUE
41 | bus_LV_6024-49_0_6_node_40 | 0.4 | n |  | TRUE
42 | bus_LV_6024-49_0_6_node_41 | 0.4 | n |  | TRUE
43 | bus_LV_6024-49_0_6_node_101 | 0.4 | n |  | TRUE
44 | bus_LV_6024-49_0_6_node_100 | 0.4 | n |  | TRUE
45 | bus_LV_6024-49_0_6_node_34 | 0.4 | n |  | TRUE
46 | bus_LV_6024-49_0_6_node_35 | 0.4 | n |  | TRUE
47 | bus_LV_6024-49_0_6_node_36 | 0.4 | n |  | TRUE
48 | bus_LV_6024-49_0_6_node_37 | 0.4 | n |  | TRUE
49 | bus_LV_6024-49_0_6_node_38 | 0.4 | n |  | TRUE
50 | bus_LV_6024-49_0_6_node_45 | 0.4 | n |  | TRUE
51 | bus_LV_6024-49_0_6_node_43 | 0.4 | n |  | TRUE
52 | bus_LV_6024-49_0_6_node_47 | 0.4 | n |  | TRUE
53 | bus_LV_6024-49_0_6_node_46 | 0.4 | n |  | TRUE
54 | bus_LV_6024-49_0_6_node_44 | 0.4 | n |  | TRUE
55 | bus_LV_6024-49_0_6_node_48 | 0.4 | n |  | TRUE
56 | bus_LV_6024-49_0_6_node_77 | 0.4 | n |  | TRUE
57 | bus_LV_6024-49_0_6_node_49 | 0.4 | n |  | TRUE
58 | bus_LV_6024-49_0_6_node_50 | 0.4 | n |  | TRUE
59 | bus_LV_6024-49_0_6_node_51 | 0.4 | n |  | TRUE
60 | bus_LV_6024-49_0_6_node_52 | 0.4 | n |  | TRUE
61 | bus_LV_6024-49_0_6_node_53 | 0.4 | n |  | TRUE
62 | bus_LV_6024-49_0_6_node_54 | 0.4 | n |  | TRUE
63 | bus_LV_6024-49_0_6_node_55 | 0.4 | n |  | TRUE
64 | bus_LV_6024-49_0_6_node_105 | 0.4 | n |  | TRUE
65 | bus_LV_6024-49_0_6_node_56 | 0.4 | n |  | TRUE
66 | bus_LV_6024-49_0_6_node_57 | 0.4 | n |  | TRUE
67 | bus_LV_6024-49_0_6_node_58 | 0.4 | n |  | TRUE
68 | bus_LV_6024-49_0_6_node_59 | 0.4 | n |  | TRUE
69 | bus_LV_6024-49_0_6_node_60 | 0.4 | n |  | TRUE
70 | bus_LV_6024-49_0_6_node_61 | 0.4 | n |  | TRUE
71 | bus_LV_6024-49_0_6_node_63 | 0.4 | n |  | TRUE
72 | bus_LV_6024-49_0_6_node_62 | 0.4 | n |  | TRUE
73 | bus_LV_6024-49_0_6_node_64 | 0.4 | n |  | TRUE
74 | bus_LV_6024-49_0_6_node_91 | 0.4 | n |  | TRUE
75 | bus_LV_6024-49_0_6_node_92 | 0.4 | n |  | TRUE
76 | bus_LV_6024-49_0_6_node_79 | 0.4 | n |  | TRUE
77 | bus_LV_6024-49_0_6_node_67 | 0.4 | n |  | TRUE
78 | bus_LV_6024-49_0_6_node_85 | 0.4 | n |  | TRUE
79 | bus_LV_6024-49_0_6_node_84 | 0.4 | n |  | TRUE
80 | bus_LV_6024-49_0_6_node_65 | 0.4 | n |  | TRUE
81 | bus_LV_6024-49_0_6_node_66 | 0.4 | n |  | TRUE
82 | bus_LV_6024-49_0_6_node_68 | 0.4 | n |  | TRUE
83 | bus_LV_6024-49_0_6_node_69 | 0.4 | n |  | TRUE
84 | bus_LV_6024-49_0_6_node_70 | 0.4 | n |  | TRUE
85 | bus_LV_6024-49_0_6_node_71 | 0.4 | n |  | TRUE
86 | bus_LV_6024-49_0_6_node_72 | 0.4 | n |  | TRUE
87 | bus_LV_6024-49_0_6_node_73 | 0.4 | n |  | TRUE
88 | bus_LV_6024-49_0_6_node_74 | 0.4 | n |  | TRUE
89 | bus_LV_6024-49_0_6_node_75 | 0.4 | n |  | TRUE
90 | bus_LV_6024-49_0_6_node_76 | 0.4 | n |  | TRUE
91 | bus_LV_6024-49_0_6_node_94 | 0.4 | n |  | TRUE
92 | bus_LV_6024-49_0_6_node_83 | 0.4 | n |  | TRUE
93 | bus_LV_6024-49_0_6_node_81 | 0.4 | n |  | TRUE
94 | bus_LV_6024-49_0_6_node_86 | 0.4 | n |  | TRUE
95 | bus_LV_6024-49_0_6_node_87 | 0.4 | n |  | TRUE
96 | bus_LV_6024-49_0_6_node_89 | 0.4 | n |  | TRUE
97 | bus_LV_6024-49_0_6_node_95 | 0.4 | n |  | TRUE
98 | bus_LV_6024-49_0_6_node_96 | 0.4 | n |  | TRUE
99 | bus_LV_6024-49_0_6_node_93 | 0.4 | n |  | TRUE
100 | bus_LV_6024-49_0_6_node_102 | 0.4 | n |  | TRUE
101 | bus_LV_6024-49_0_6_node_103 | 0.4 | n |  | TRUE
102 | bus_LV_6024-49_0_6_node_99 | 0.4 | n |  | TRUE
103 | bus_LV_6024-49_0_6_node_108 | 0.4 | n |  | TRUE
104 | bus_LV_6024-49_0_6_node_97 | 0.4 | n |  | TRUE
105 | bus_LV_6024-49_0_6_node_98 | 0.4 | n |  | TRUE
106 | bus_LV_6024-49_0_6_node_104 | 0.4 | n |  | TRUE
107 | bus_LV_6024-49_0_6_node_109 | 0.4 | n |  | TRUE
108 | bus_MV_90_0_node_16 | 20 | n |  | TRUE

## load
| name | bus | p_mw | q_mvar | const_z_percent | const_i_percent | sn_mva | scaling | in_service | type
0 | LV_6024-49_0_6_load_0 | 0 | 0.0029607 | 0.00074203 | 0 | 0 |  | 1 | TRUE | wye
1 | LV_6024-49_0_6_load_3 | 3 | 0.002604 | 0.00065263 | 0 | 0 |  | 1 | TRUE | wye
2 | LV_6024-49_0_6_load_82 | 4 | 0.0058743 | 0.0014722 | 0 | 0 |  | 1 | TRUE | wye
3 | LV_6024-49_0_6_load_80 | 5 | 0.0018521 | 0.00046418 | 0 | 0 |  | 1 | TRUE | wye
4 | LV_6024-49_0_6_load_4 | 6 | 0.0027499 | 0.00068919 | 0 | 0 |  | 1 | TRUE | wye
5 | LV_6024-49_0_6_load_5 | 7 | 0.0031697 | 0.0007944 | 0 | 0 |  | 1 | TRUE | wye
6 | LV_6024-49_0_6_load_90 | 8 | 0.0037582 | 0.00094188 | 0 | 0 |  | 1 | TRUE | wye
7 | LV_6024-49_0_6_load_23 | 10 | 0.0016103 | 0.00040357 | 0 | 0 |  | 1 | TRUE | wye
8 | LV_6024-49_0_6_load_6 | 11 | 0.0026697 | 0.00066909 | 0 | 0 |  | 1 | TRUE | wye
9 | LV_6024-49_0_6_load_8 | 13 | 0.0073396 | 0.0018395 | 0 | 0 |  | 1 | TRUE | wye
10 | LV_6024-49_0_6_load_10 | 15 | 0.0015238 | 0.0003819 | 0 | 0 |  | 1 | TRUE | wye
11 | LV_6024-49_0_6_load_11 | 16 | 0.0029196 | 0.00073171 | 0 | 0 |  | 1 | TRUE | wye
12 | LV_6024-49_0_6_load_12 | 17 | 0.0022237 | 0.00055732 | 0 | 0 |  | 1 | TRUE | wye
13 | LV_6024-49_0_6_load_13 | 18 | 0.0022902 | 0.00057399 | 0 | 0 |  | 1 | TRUE | wye
14 | LV_6024-49_0_6_load_14 | 19 | 0.00175 | 0.0004386 | 0 | 0 |  | 1 | TRUE | wye
15 | LV_6024-49_0_6_load_15 | 20 | 0.0035476 | 0.00088912 | 0 | 0 |  | 1 | TRUE | wye
16 | LV_6024-49_0_6_load_42 | 21 | 0.0083605 | 0.0020953 | 0 | 0 |  | 1 | TRUE | wye
17 | LV_6024-49_0_6_load_16 | 22 | 0.0022828 | 0.00057212 | 0 | 0 |  | 1 | TRUE | wye
18 | LV_6024-49_0_6_load_17 | 23 | 0.0032599 | 0.00081701 | 0 | 0 |  | 1 | TRUE | wye
19 | LV_6024-49_0_6_load_18 | 24 | 0.0019958 | 0.00050019 | 0 | 0 |  | 1 | TRUE | wye
20 | LV_6024-49_0_6_load_19 | 25 | 0.0021381 | 0.00053586 | 0 | 0 |  | 1 | TRUE | wye
21 | LV_6024-49_0_6_load_21 | 26 | 0.0013221 | 0.00033135 | 0 | 0 |  | 1 | TRUE | wye
22 | LV_6024-49_0_6_load_20 | 27 | 0.0029399 | 0.00073681 | 0 | 0 |  | 1 | TRUE | wye
23 | LV_6024-49_0_6_load_24 | 29 | 0.0013228 | 0.00033153 | 0 | 0 |  | 1 | TRUE | wye
24 | LV_6024-49_0_6_load_30 | 30 | 0.0068743 | 0.0017229 | 0 | 0 |  | 1 | TRUE | wye
25 | LV_6024-49_0_6_load_29 | 31 | 0.0046335 | 0.0011613 | 0 | 0 |  | 1 | TRUE | wye
26 | LV_6024-49_0_6_load_25 | 32 | 0.006651 | 0.0016669 | 0 | 0 |  | 1 | TRUE | wye
27 | LV_6024-49_0_6_load_26 | 33 | 0.0052629 | 0.001319 | 0 | 0 |  | 1 | TRUE | wye
28 | LV_6024-49_0_6_load_27 | 34 | 0.0049901 | 0.0012506 | 0 | 0 |  | 1 | TRUE | wye
29 | LV_6024-49_0_6_load_28 | 35 | 0.0051453 | 0.0012895 | 0 | 0 |  | 1 | TRUE | wye
30 | LV_6024-49_0_6_load_78 | 36 | 0.01273 | 0.0031904 | 0 | 0 |  | 1 | TRUE | wye
31 | LV_6024-49_0_6_load_31 | 38 | 0.006679 | 0.0016739 | 0 | 0 |  | 1 | TRUE | wye
32 | LV_6024-49_0_6_load_32 | 39 | 0.0086988 | 0.0021801 | 0 | 0 |  | 1 | TRUE | wye
33 | LV_6024-49_0_6_load_41 | 42 | 0.015037 | 0.0037686 | 0 | 0 |  | 1 | TRUE | wye
34 | LV_6024-49_0_6_load_101 | 43 | 0.0040849 | 0.0010238 | 0 | 0 |  | 1 | TRUE | wye
35 | LV_6024-49_0_6_load_100 | 44 | 0.006239 | 0.0015636 | 0 | 0 |  | 1 | TRUE | wye
36 | LV_6024-49_0_6_load_34 | 45 | 0.005419 | 0.0013581 | 0 | 0 |  | 1 | TRUE | wye
37 | LV_6024-49_0_6_load_36 | 47 | 0.0066305 | 0.0016618 | 0 | 0 |  | 1 | TRUE | wye
38 | LV_6024-49_0_6_load_38 | 49 | 0.0059475 | 0.0014906 | 0 | 0 |  | 1 | TRUE | wye
39 | LV_6024-49_0_6_load_45 | 50 | 0.010814 | 0.0027104 | 0 | 0 |  | 1 | TRUE | wye
40 | LV_6024-49_0_6_load_43 | 51 | 0.0048281 | 0.00121 | 0 | 0 |  | 1 | TRUE | wye
41 | LV_6024-49_0_6_load_47 | 52 | 0.005826 | 0.0014601 | 0 | 0 |  | 1 | TRUE | wye
42 | LV_6024-49_0_6_load_46 | 53 | 0.0068205 | 0.0017094 | 0 | 0 |  | 1 | TRUE | wye
43 | LV_6024-49_0_6_load_44 | 54 | 0.0043541 | 0.0010912 | 0 | 0 |  | 1 | TRUE | wye
44 | LV_6024-49_0_6_load_48 | 55 | 0.0045533 | 0.0011412 | 0 | 0 |  | 1 | TRUE | wye
45 | LV_6024-49_0_6_load_77 | 56 | 0.0096773 | 0.0024254 | 0 | 0 |  | 1 | TRUE | wye
46 | LV_6024-49_0_6_load_49 | 57 | 0.0047485 | 0.0011901 | 0 | 0 |  | 1 | TRUE | wye
47 | LV_6024-49_0_6_load_50 | 58 | 0.0057997 | 0.0014535 | 0 | 0 |  | 1 | TRUE | wye
48 | LV_6024-49_0_6_load_51 | 59 | 0.0070661 | 0.0017709 | 0 | 0 |  | 1 | TRUE | wye
49 | LV_6024-49_0_6_load_52 | 60 | 0.0027138 | 0.00068013 | 0 | 0 |  | 1 | TRUE | wye
50 | LV_6024-49_0_6_load_53 | 61 | 0.0056335 | 0.0014119 | 0 | 0 |  | 1 | TRUE | wye
51 | LV_6024-49_0_6_load_54 | 62 | 0.0047767 | 0.0011972 | 0 | 0 |  | 1 | TRUE | wye
52 | LV_6024-49_0_6_load_55 | 63 | 0.0014565 | 0.00036503 | 0 | 0 |  | 1 | TRUE | wye
53 | LV_6024-49_0_6_load_105 | 64 | 0.0022123 | 0.00055445 | 0 | 0 |  | 1 | TRUE | wye
54 | LV_6024-49_0_6_load_56 | 65 | 0.0027689 | 0.00069394 | 0 | 0 |  | 1 | TRUE | wye
55 | LV_6024-49_0_6_load_57 | 66 | 0.0034081 | 0.00085415 | 0 | 0 |  | 1 | TRUE | wye
56 | LV_6024-49_0_6_load_59 | 68 | 0.0023806 | 0.00059664 | 0 | 0 |  | 1 | TRUE | wye
57 | LV_6024-49_0_6_load_60 | 69 | 0.0023171 | 0.00058071 | 0 | 0 |  | 1 | TRUE | wye
58 | LV_6024-49_0_6_load_61 | 70 | 0.0027329 | 0.00068493 | 0 | 0 |  | 1 | TRUE | wye
59 | LV_6024-49_0_6_load_63 | 71 | 0.0024686 | 0.00061869 | 0 | 0 |  | 1 | TRUE | wye
60 | LV_6024-49_0_6_load_62 | 72 | 0.0038888 | 0.00097462 | 0 | 0 |  | 1 | TRUE | wye
61 | LV_6024-49_0_6_load_91 | 74 | 0.0025597 | 0.00064152 | 0 | 0 |  | 1 | TRUE | wye
62 | LV_6024-49_0_6_load_92 | 75 | 0.004493 | 0.0011261 | 0 | 0 |  | 1 | TRUE | wye
63 | LV_6024-49_0_6_load_67 | 77 | 0.0041706 | 0.0010452 | 0 | 0 |  | 1 | TRUE | wye
64 | LV_6024-49_0_6_load_85 | 78 | 0.0019998 | 0.00050119 | 0 | 0 |  | 1 | TRUE | wye
65 | LV_6024-49_0_6_load_84 | 79 | 0.0031406 | 0.00078711 | 0 | 0 |  | 1 | TRUE | wye
66 | LV_6024-49_0_6_load_65 | 80 | 0.0030827 | 0.0007726 | 0 | 0 |  | 1 | TRUE | wye
67 | LV_6024-49_0_6_load_66 | 81 | 0.0046079 | 0.0011549 | 0 | 0 |  | 1 | TRUE | wye
68 | LV_6024-49_0_6_load_68 | 82 | 0.0014452 | 0.0003622 | 0 | 0 |  | 1 | TRUE | wye
69 | LV_6024-49_0_6_load_69 | 83 | 0.0026046 | 0.00065278 | 0 | 0 |  | 1 | TRUE | wye
70 | LV_6024-49_0_6_load_70 | 84 | 0.0030316 | 0.00075978 | 0 | 0 |  | 1 | TRUE | wye
71 | LV_6024-49_0_6_load_71 | 85 | 0.0053131 | 0.0013316 | 0 | 0 |  | 1 | TRUE | wye
72 | LV_6024-49_0_6_load_72 | 86 | 0.0040966 | 0.0010267 | 0 | 0 |  | 1 | TRUE | wye
73 | LV_6024-49_0_6_load_73 | 87 | 0.0027213 | 0.00068203 | 0 | 0 |  | 1 | TRUE | wye
74 | LV_6024-49_0_6_load_74 | 88 | 0.0062162 | 0.0015579 | 0 | 0 |  | 1 | TRUE | wye
75 | LV_6024-49_0_6_load_75 | 89 | 0.0049034 | 0.0012289 | 0 | 0 |  | 1 | TRUE | wye
76 | LV_6024-49_0_6_load_76 | 90 | 0.003775 | 0.00094611 | 0 | 0 |  | 1 | TRUE | wye
77 | LV_6024-49_0_6_load_94 | 91 | 0.0070732 | 0.0017727 | 0 | 0 |  | 1 | TRUE | wye
78 | LV_6024-49_0_6_load_81 | 93 | 0.0048475 | 0.0012149 | 0 | 0 |  | 1 | TRUE | wye
79 | LV_6024-49_0_6_load_86 | 94 | 0.0024583 | 0.00061611 | 0 | 0 |  | 1 | TRUE | wye
80 | LV_6024-49_0_6_load_87 | 95 | 0.0043682 | 0.0010948 | 0 | 0 |  | 1 | TRUE | wye
81 | LV_6024-49_0_6_load_89 | 96 | 0.0019614 | 0.00049158 | 0 | 0 |  | 1 | TRUE | wye
82 | LV_6024-49_0_6_load_95 | 97 | 0.0025172 | 0.00063087 | 0 | 0 |  | 1 | TRUE | wye
83 | LV_6024-49_0_6_load_93 | 99 | 0.0060349 | 0.0015125 | 0 | 0 |  | 1 | TRUE | wye
84 | LV_6024-49_0_6_load_102 | 100 | 0.0034981 | 0.00087671 | 0 | 0 |  | 1 | TRUE | wye
85 | LV_6024-49_0_6_load_103 | 101 | 0.0025341 | 0.00063512 | 0 | 0 |  | 1 | TRUE | wye
86 | LV_6024-49_0_6_load_108 | 103 | 0.004245 | 0.0010639 | 0 | 0 |  | 1 | TRUE | wye
87 | LV_6024-49_0_6_load_97 | 104 | 0.0041392 | 0.0010374 | 0 | 0 |  | 1 | TRUE | wye
88 | LV_6024-49_0_6_load_98 | 105 | 0.0027881 | 0.00069877 | 0 | 0 |  | 1 | TRUE | wye
89 | LV_6024-49_0_6_load_104 | 106 | 0.0028079 | 0.00070371 | 0 | 0 |  | 1 | TRUE | wye
90 | LV_6024-49_0_6_load_109 | 107 | 0.0024 | 0.0006015 | 0 | 0 |  | 1 | TRUE | wye

## ext_grid
| name | bus | vm_pu | va_degree | slack_weight | in_service
0 |  | 7 | 1 | 0 | 1 | TRUE

## line
| name | std_type | from_bus | to_bus | length_km | r_ohm_per_km | x_ohm_per_km | c_nf_per_km | g_us_per_km | max_i_ka | df | parallel | type | in_service
0 | LV_6024-49_0_6_line_0 |  | 0 | 1 | 0.036713 | 0.125 | 0.08 | 261 | 0 | 0.364 | 1 | 1 | cs | TRUE
1 | LV_6024-49_0_6_line_1 |  | 1 | 2 | 0.02123 | 0.125 | 0.08 | 261 | 0 | 0.364 | 1 | 3 | cs | TRUE
2 | LV_6024-49_0_6_line_2 |  | 1 | 3 | 0.05472 | 0.125 | 0.08 | 261 | 0 | 0.364 | 1 | 3 | cs | TRUE
3 | LV_6024-49_0_6_line_3 |  | 2 | 6 | 0.036765 | 0.125 | 0.08 | 261 | 0 | 0.364 | 1 | 3 | cs | TRUE
4 | LV_6024-49_0_6_line_4 |  | 3 | 7 | 0.056246 | 0.125 | 0.08 | 261 | 0 | 0.364 | 1 | 3 | cs | TRUE
5 | LV_6024-49_0_6_line_5 |  | 4 | 5 | 0.015248 | 0.125 | 0.08 | 261 | 0 | 0.364 | 1 | 1 | cs | TRUE
6 | LV_6024-49_0_6_line_6 |  | 5 | 93 | 0.0068603 | 0.125 | 0.08 | 261 | 0 | 0.364 | 1 | 1 | cs | TRUE
7 | LV_6024-49_0_6_line_7 |  | 6 | 10 | 0.39251 | 0.125 | 0.08 | 261 | 0 | 0.364 | 1 | 2 | cs | TRUE
8 | LV_6024-49_0_6_line_8 |  | 7 | 21 | 0.045787 | 0.125 | 0.08 | 261 | 0 | 0.364 | 1 | 3 | cs | TRUE
9 | LV_6024-49_0_6_line_9 |  | 8 | 9 | 0.023081 | 0.125 | 0.08 | 261 | 0 | 0.364 | 1 | 1 | cs | TRUE
10 | LV_6024-49_0_6_line_10 |  | 9 | 96 | 0.021583 | 0.125 | 0.08 | 261 | 0 | 0.364 | 1 | 1 | cs | TRUE
11 | LV_6024-49_0_6_line_11 |  | 9 | 95 | 0.02197 | 0.125 | 0.08 | 261 | 0 | 0.364 | 1 | 1 | cs | TRUE
12 | LV_6024-49_0_6_line_12 |  | 10 | 30 | 0.042344 | 0.125 | 0.08 | 261 | 0 | 0.364 | 1 | 1 | cs | TRUE
13 | LV_6024-49_0_6_line_13 |  | 10 | 28 | 0.008012 | 0.125 | 0.08 | 261 | 0 | 0.364 | 1 | 1 | cs | TRUE
14 | LV_6024-49_0_6_line_14 |  | 11 | 12 | 0.014691 | 0.125 | 0.08 | 261 | 0 | 0.364 | 1 | 1 | cs | TRUE
15 | LV_6024-49_0_6_line_15 |  | 12 | 13 | 0.017763 | 0.125 | 0.08 | 261 | 0 | 0.364 | 1 | 1 | cs | TRUE
16 | LV_6024-49_0_6_line_16 |  | 12 | 14 | 0.009316 | 0.125 | 0.08 | 261 | 0 | 0.364 | 1 | 1 | cs | TRUE
17 | LV_6024-49_0_6_line_17 |  | 14 | 15 | 0.024017 | 0.125 | 0.08 | 261 | 0 | 0.364 | 1 | 1 | cs | TRUE
18 | LV_6024-49_0_6_line_18 |  | 15 | 16 | 0.025999 | 0.125 | 0.08 | 261 | 0 | 0.364 | 1 | 1 | cs | TRUE
19 | LV_6024-49_0_6_line_19 |  | 16 | 17 | 0.0087504 | 0.125 | 0.08 | 261 | 0 | 0.364 | 1 | 1 | cs | TRUE
20 | LV_6024-49_0_6_line_20 |  | 17 | 18 | 0.0045176 | 0.125 | 0.08 | 261 | 0 | 0.364 | 1 | 1 | cs | TRUE
21 | LV_6024-49_0_6_line_21 |  | 18 | 19 | 0.0067835 | 0.125 | 0.08 | 261 | 0 | 0.364 | 1 | 1 | cs | TRUE
22 | LV_6024-49_0_6_line_22 |  | 19 | 20 | 0.0038376 | 0.125 | 0.08 | 261 | 0 | 0.364 | 1 | 1 | cs | TRUE
23 | LV_6024-49_0_6_line_23 |  | 20 | 22 | 0.018187 | 0.125 | 0.08 | 261 | 0 | 0.364 | 1 | 1 | cs | TRUE
24 | LV_6024-49_0_6_line_24 |  | 21 | 36 | 0.013723 | 0.125 | 0.08 | 261 | 0 | 0.364 | 1 | 3 | cs | TRUE
25 | LV_6024-49_0_6_line_25 |  | 21 | 37 | 0.044249 | 0.125 | 0.08 | 261 | 0 | 0.364 | 1 | 1 | cs | TRUE
26 | LV_6024-49_0_6_line_26 |  | 22 | 23 | 0.0013047 | 0.125 | 0.08 | 261 | 0 | 0.364 | 1 | 1 | cs | TRUE
27 | LV_6024-49_0_6_line_27 |  | 23 | 24 | 0.012473 | 0.125 | 0.08 | 261 | 0 | 0.364 | 1 | 1 | cs | TRUE
28 | LV_6024-49_0_6_line_28 |  | 24 | 25 | 0.0076044 | 0.125 | 0.08 | 261 | 0 | 0.364 | 1 | 1 | cs | TRUE
29 | LV_6024-49_0_6_line_29 |  | 25 | 26 | 0.0074412 | 0.125 | 0.08 | 261 | 0 | 0.364 | 1 | 1 | cs | TRUE
30 | LV_6024-49_0_6_line_30 |  | 26 | 27 | 0.0058151 | 0.125 | 0.08 | 261 | 0 | 0.364 | 1 | 1 | cs | TRUE
31 | LV_6024-49_0_6_line_31 |  | 27 | 28 | 0.0099373 | 0.125 | 0.08 | 261 | 0 | 0.364 | 1 | 1 | cs | TRUE
32 | LV_6024-49_0_6_line_32 |  | 28 | 29 | 0.0090621 | 0.125 | 0.08 | 261 | 0 | 0.364 | 1 | 1 | cs | TRUE
33 | LV_6024-49_0_6_line_33 |  | 29 | 31 | 0.011165 | 0.125 | 0.08 | 261 | 0 | 0.364 | 1 | 1 | cs | TRUE
34 | LV_6024-49_0_6_line_34 |  | 31 | 34 | 0.012037 | 0.125 | 0.08 | 261 | 0 | 0.364 | 1 | 1 | cs | TRUE
35 | LV_6024-49_0_6_line_35 |  | 32 | 33 | 0.03177 | 0.125 | 0.08 | 261 | 0 | 0.364 | 1 | 1 | cs | TRUE
36 | LV_6024-49_0_6_line_36 |  | 32 | 34 | 0.045241 | 0.125 | 0.08 | 261 | 0 | 0.364 | 1 | 1 | cs | TRUE
37 | LV_6024-49_0_6_line_37 |  | 33 | 35 | 0.020518 | 0.125 | 0.08 | 261 | 0 | 0.364 | 1 | 1 | cs | TRUE
38 | LV_6024-49_0_6_line_38 |  | 36 | 56 | 0.009272 | 0.125 | 0.08 | 261 | 0 | 0.364 | 1 | 3 | cs | TRUE
39 | LV_6024-49_0_6_line_39 |  | 37 | 42 | 0.026882 | 0.125 | 0.08 | 261 | 0 | 0.364 | 1 | 1 | cs | TRUE
40 | LV_6024-49_0_6_line_40 |  | 37 | 40 | 0.033751 | 0.125 | 0.08 | 261 | 0 | 0.364 | 1 | 1 | cs | TRUE
41 | LV_6024-49_0_6_line_41 |  | 38 | 39 | 0.042966 | 0.125 | 0.08 | 261 | 0 | 0.364 | 1 | 1 | cs | TRUE
42 | LV_6024-49_0_6_line_42 |  | 39 | 40 | 0.0096027 | 0.125 | 0.08 | 261 | 0 | 0.364 | 1 | 1 | cs | TRUE
43 | LV_6024-49_0_6_line_43 |  | 40 | 41 | 0.009031 | 0.125 | 0.08 | 261 | 0 | 0.364 | 1 | 1 | cs | TRUE
44 | LV_6024-49_0_6_line_44 |  | 41 | 43 | 0.019043 | 0.125 | 0.08 | 261 | 0 | 0.364 | 1 | 1 | cs | TRUE
45 | LV_6024-49_0_6_line_45 |  | 41 | 44 | 0.014643 | 0.125 | 0.08 | 261 | 0 | 0.364 | 1 | 1 | cs | TRUE
46 | LV_6024-49_0_6_line_46 |  | 45 | 46 | 0.035033 | 0.125 | 0.08 | 261 | 0 | 0.364 | 1 | 1 | cs | TRUE
47 | LV_6024-49_0_6_line_47 |  | 45 | 47 | 0.004456 | 0.125 | 0.08 | 261 | 0 | 0.364 | 1 | 1 | cs | TRUE
48 | LV_6024-49_0_6_line_48 |  | 46 | 48 | 0.022584 | 0.125 | 0.08 | 261 | 0 | 0.364 | 1 | 1 | cs | TRUE
49 | LV_6024-49_0_6_line_49 |  | 46 | 49 | 0.0093753 | 0.125 | 0.08 | 261 | 0 | 0.364 | 1 | 1 | cs | TRUE
50 | LV_6024-49_0_6_line_50 |  | 48 | 50 | 0.045759 | 0.125 | 0.08 | 261 | 0 | 0.364 | 1 | 1 | cs | TRUE
51 | LV_6024-49_0_6_line_51 |  | 48 | 51 | 0.024138 | 0.125 | 0.08 | 261 | 0 | 0.364 | 1 | 1 | cs | TRUE
52 | LV_6024-49_0_6_line_52 |  | 49 | 52 | 0.0025042 | 0.125 | 0.08 | 261 | 0 | 0.364 | 1 | 1 | cs | TRUE
53 | LV_6024-49_0_6_line_53 |  | 50 | 53 | 0.013763 | 0.125 | 0.08 | 261 | 0 | 0.364 | 1 | 1 | cs | TRUE
54 | LV_6024-49_0_6_line_54 |  | 51 | 54 | 0.011882 | 0.125 | 0.08 | 261 | 0 | 0.364 | 1 | 1 | cs | TRUE
55 | LV_6024-49_0_6_line_55 |  | 52 | 55 | 0.013873 | 0.125 | 0.08 | 261 | 0 | 0.364 | 1 | 1 | cs | TRUE
56 | LV_6024-49_0_6_line_56 |  | 55 | 57 | 0.02265 | 0.125 | 0.08 | 261 | 0 | 0.364 | 1 | 1 | cs | TRUE
57 | LV_6024-49_0_6_line_57 |  | 56 | 90 | 0.024184 | 0.125 | 0.08 | 261 | 0 | 0.364 | 1 | 3 | cs | TRUE
58 | LV_6024-49_0_6_line_58 |  | 57 | 58 | 0.0038511 | 0.125 | 0.08 | 261 | 0 | 0.364 | 1 | 1 | cs | TRUE
59 | LV_6024-49_0_6_line_59 |  | 58 | 59 | 0.006177 | 0.125 | 0.08 | 261 | 0 | 0.364 | 1 | 1 | cs | TRUE
60 | LV_6024-49_0_6_line_60 |  | 59 | 60 | 0.012315 | 0.125 | 0.08 | 261 | 0 | 0.364 | 1 | 1 | cs | TRUE
61 | LV_6024-49_0_6_line_61 |  | 60 | 61 | 0.0025086 | 0.125 | 0.08 | 261 | 0 | 0.364 | 1 | 1 | cs | TRUE
62 | LV_6024-49_0_6_line_62 |  | 61 | 62 | 0.01849 | 0.125 | 0.08 | 261 | 0 | 0.364 | 1 | 1 | cs | TRUE
63 | LV_6024-49_0_6_line_63 |  | 62 | 63 | 0.0025442 | 0.125 | 0.08 | 261 | 0 | 0.364 | 1 | 1 | cs | TRUE
64 | LV_6024-49_0_6_line_64 |  | 62 | 64 | 0.097073 | 0.125 | 0.08 | 261 | 0 | 0.364 | 1 | 1 | cs | TRUE
65 | LV_6024-49_0_6_line_65 |  | 63 | 65 | 0.015168 | 0.125 | 0.08 | 261 | 0 | 0.364 | 1 | 1 | cs | TRUE
66 | LV_6024-49_0_6_line_66 |  | 65 | 66 | 0.0066547 | 0.125 | 0.08 | 261 | 0 | 0.364 | 1 | 1 | cs | TRUE
67 | LV_6024-49_0_6_line_67 |  | 66 | 67 | 0.0031569 | 0.125 | 0.08 | 261 | 0 | 0.364 | 1 | 1 | cs | TRUE
68 | LV_6024-49_0_6_line_68 |  | 67 | 68 | 0.004618 | 0.125 | 0.08 | 261 | 0 | 0.364 | 1 | 1 | cs | TRUE
69 | LV_6024-49_0_6_line_69 |  | 67 | 69 | 0.019368 | 0.125 | 0.08 | 261 | 0 | 0.364 | 1 | 1 | cs | TRUE
70 | LV_6024-49_0_6_line_70 |  | 68 | 70 | 0.022576 | 0.125 | 0.08 | 261 | 0 | 0.364 | 1 | 1 | cs | TRUE
71 | LV_6024-49_0_6_line_71 |  | 69 | 71 | 0.0013523 | 0.125 | 0.08 | 261 | 0 | 0.364 | 1 | 1 | cs | TRUE
72 | LV_6024-49_0_6_line_72 |  | 70 | 72 | 0.00092081 | 0.125 | 0.08 | 261 | 0 | 0.364 | 1 | 1 | cs | TRUE
73 | LV_6024-49_0_6_line_73 |  | 71 | 73 | 0.013011 | 0.125 | 0.08 | 261 | 0 | 0.364 | 1 | 2 | cs | TRUE
74 | LV_6024-49_0_6_line_74 |  | 72 | 74 | 0.0086378 | 0.125 | 0.08 | 261 | 0 | 0.364 | 1 | 1 | cs | TRUE
75 | LV_6024-49_0_6_line_75 |  | 73 | 76 | 0.017568 | 0.125 | 0.08 | 261 | 0 | 0.364 | 1 | 1 | cs | TRUE
76 | LV_6024-49_0_6_line_76 |  | 73 | 77 | 0.0029235 | 0.125 | 0.08 | 261 | 0 | 0.364 | 1 | 2 | cs | TRUE
77 | LV_6024-49_0_6_line_77 |  | 74 | 75 | 0.0098957 | 0.125 | 0.08 | 261 | 0 | 0.364 | 1 | 1 | cs | TRUE
78 | LV_6024-49_0_6_line_78 |  | 75 | 99 | 0.0013698 | 0.125 | 0.08 | 261 | 0 | 0.364 | 1 | 1 | cs | TRUE
79 | LV_6024-49_0_6_line_79 |  | 76 | 78 | 0.0063024 | 0.125 | 0.08 | 261 | 0 | 0.364 | 1 | 1 | cs | TRUE
80 | LV_6024-49_0_6_line_80 |  | 76 | 79 | 0.0017751 | 0.125 | 0.08 | 261 | 0 | 0.364 | 1 | 1 | cs | TRUE
81 | LV_6024-49_0_6_line_81 |  | 77 | 80 | 0.010844 | 0.125 | 0.08 | 261 | 0 | 0.364 | 1 | 3 | cs | TRUE
82 | LV_6024-49_0_6_line_82 |  | 78 | 91 | 0.01027 | 0.125 | 0.08 | 261 | 0 | 0.364 | 1 | 1 | cs | TRUE
83 | LV_6024-49_0_6_line_83 |  | 79 | 92 | 0.0089377 | 0.125 | 0.08 | 261 | 0 | 0.364 | 1 | 1 | cs | TRUE
84 | LV_6024-49_0_6_line_84 |  | 80 | 81 | 0.012922 | 0.125 | 0.08 | 261 | 0 | 0.364 | 1 | 3 | cs | TRUE
85 | LV_6024-49_0_6_line_85 |  | 81 | 82 | 0.0015515 | 0.125 | 0.08 | 261 | 0 | 0.364 | 1 | 3 | cs | TRUE
86 | LV_6024-49_0_6_line_86 |  | 82 | 83 | 0.0040738 | 0.125 | 0.08 | 261 | 0 | 0.364 | 1 | 3 | cs | TRUE
87 | LV_6024-49_0_6_line_87 |  | 83 | 84 | 0.0041878 | 0.125 | 0.08 | 261 | 0 | 0.364 | 1 | 3 | cs | TRUE
88 | LV_6024-49_0_6_line_88 |  | 84 | 85 | 0.0027271 | 0.125 | 0.08 | 261 | 0 | 0.364 | 1 | 3 | cs | TRUE
89 | LV_6024-49_0_6_line_89 |  | 85 | 86 | 0.00165 | 0.125 | 0.08 | 261 | 0 | 0.364 | 1 | 3 | cs | TRUE
90 | LV_6024-49_0_6_line_90 |  | 86 | 87 | 0.0041336 | 0.125 | 0.08 | 261 | 0 | 0.364 | 1 | 3 | cs | TRUE
91 | LV_6024-49_0_6_line_91 |  | 87 | 88 | 0.006376 | 0.125 | 0.08 | 261 | 0 | 0.364 | 1 | 3 | cs | TRUE
92 | LV_6024-49_0_6_line_92 |  | 88 | 89 | 0.0027844 | 0.125 | 0.08 | 261 | 0 | 0.364 | 1 | 3 | cs | TRUE
93 | LV_6024-49_0_6_line_93 |  | 89 | 90 | 4.0176e-05 | 0.125 | 0.08 | 261 | 0 | 0.364 | 1 | 3 | cs | TRUE
94 | LV_6024-49_0_6_line_94 |  | 92 | 94 | 0.0061802 | 0.125 | 0.08 | 261 | 0 | 0.364 | 1 | 1 | cs | TRUE
95 | LV_6024-49_0_6_line_95 |  | 92 | 93 | 0.035565 | 0.125 | 0.08 | 261 | 0 | 0.364 | 1 | 1 | cs | TRUE
96 | LV_6024-49_0_6_line_96 |  | 94 | 95 | 0.0027937 | 0.125 | 0.08 | 261 | 0 | 0.364 | 1 | 1 | cs | TRUE
97 | LV_6024-49_0_6_line_97 |  | 96 | 97 | 0.01419 | 0.125 | 0.08 | 261 | 0 | 0.364 | 1 | 1 | cs | TRUE
98 | LV_6024-49_0_6_line_98 |  | 97 | 98 | 0.026414 | 0.125 | 0.08 | 261 | 0 | 0.364 | 1 | 1 | cs | TRUE
99 | LV_6024-49_0_6_line_99 |  | 98 | 102 | 0.033574 | 0.125 | 0.08 | 261 | 0 | 0.364 | 1 | 1 | cs | TRUE
100 | LV_6024-49_0_6_line_100 |  | 99 | 100 | 0.044072 | 0.125 | 0.08 | 261 | 0 | 0.364 | 1 | 1 | cs | TRUE
101 | LV_6024-49_0_6_line_101 |  | 100 | 101 | 0.023026 | 0.125 | 0.08 | 261 | 0 | 0.364 | 1 | 1 | cs | TRUE
102 | LV_6024-49_0_6_line_102 |  | 101 | 106 | 0.020054 | 0.125 | 0.08 | 261 | 0 | 0.364 | 1 | 1 | cs | TRUE
103 | LV_6024-49_0_6_line_103 |  | 102 | 103 | 0.010719 | 0.125 | 0.08 | 261 | 0 | 0.364 | 1 | 1 | cs | TRUE
104 | LV_6024-49_0_6_line_104 |  | 104 | 105 | 0.011675 | 0.125 | 0.08 | 261 | 0 | 0.364 | 1 | 1 | cs | TRUE
105 | LV_6024-49_0_6_line_105 |  | 104 | 106 | 0.030921 | 0.125 | 0.08 | 261 | 0 | 0.364 | 1 | 1 | cs | TRUE
106 | LV_6024-49_0_6_line_106 |  | 106 | 107 | 0.048325 | 0.125 | 0.08 | 261 | 0 | 0.364 | 1 | 1 | cs | TRUE

## trafo
| name | std_type | hv_bus | lv_bus | sn_mva | vn_hv_kv | vn_lv_kv | vk_percent | vkr_percent | pfe_kw | i0_percent | shift_degree | tap_side | tap_neutral | tap_min | tap_max | tap_step_percent | tap_step_degree | tap_pos | tap_phase_shifter | parallel | df | in_service
0 | LV_6024-49_0_6_trafo_5 | 0.63 MVA 20/0.4 kV | 108 | 7 | 0.63 | 20 | 0.4 | 6 | 1.206 | 1.65 | 0.2619 | 150 | hv | 0 | -2 | 2 | 2.5 | 0 | 0 | FALSE | 1 | 1 | TRUE

## line_geodata
| x0 | y0 | x1 | y1 | x2 | y2 | x3 | y3 | x4 | y4 | x5 | y5
0 | 2591546.9929 | 1116876.9223 | 2591551.7765 | 1116875.5927 | 2591556.5336 | 1116877.2646 | 2591560.4903 | 1116880.6273 | 2591579.575 | 1116890.5573
1 | 2591546.9929 | 1116876.9223 | 2591533.4775 | 1116860.5222
2 | 2591546.9929 | 1116876.9223 | 2591556.3307 | 1116886.7028 | 2591565.8436 | 1116894.7268 | 2591573.9562 | 1116900.4404 | 2591584.3701 | 1116907.0179 | 2591590.0686 | 1116910.1712
3 | 2591533.4775 | 1116860.5222 | 2591537.9356 | 1116858.1925 | 2591542.4891 | 1116857.8192 | 2591558.5959 | 1116867.3457 | 2591566.0593 | 1116871.3147
4 | 2591590.0686 | 1116910.1712 | 2591594.5898 | 1116912.673 | 2591630.9761 | 1116935.4445 | 2591637.8005 | 1116939.908
5 | 2591587.2782 | 1116982.7955 | 2591578.0044 | 1116994.8988
6 | 2591578.0044 | 1116994.8988 | 2591573.8319 | 1117000.3444
7 | 2591566.0593 | 1116871.3147 | 2591730.2358 | 1116514.7891
8 | 2591655.5767 | 1116982.1037 | 2591637.8005 | 1116939.908
9 | 2591522.7544 | 1116995.7148 | 2591523.6325 | 1116983.5076 | 2591528.1298 | 1116973.642
10 | 2591522.7544 | 1116995.7148 | 2591501.9237 | 1116990.0651
11 | 2591522.7544 | 1116995.7148 | 2591541.4196 | 1117007.3037
12 | 2591730.2358 | 1116514.7891 | 2591735.3783 | 1116515.9381 | 2591750.7985 | 1116525.2659 | 2591766.7232 | 1116531.1025 | 2591768.8152 | 1116531.1299
13 | 2591730.2358 | 1116514.7891 | 2591726.2278 | 1116507.8467
14 | 2591615.0522 | 1116415.9225 | 2591602.6074 | 1116408.115
15 | 2591615.0522 | 1116415.9225 | 2591621.4519 | 1116427.2413 | 2591621.8351 | 1116430.8315 | 2591621.4816 | 1116431.9325
16 | 2591622.6632 | 1116421.3256 | 2591615.0522 | 1116415.9225
17 | 2591622.6632 | 1116421.3256 | 2591641.2981 | 1116436.4763
18 | 2591662.5076 | 1116451.3749 | 2591652.4468 | 1116445.5405 | 2591641.2981 | 1116436.4763
19 | 2591662.5076 | 1116451.3749 | 2591667.21 | 1116454.102 | 2591670.3372 | 1116455.2004
20 | 2591674.5995 | 1116456.6977 | 2591670.3372 | 1116455.2004
21 | 2591680.6841 | 1116459.6905 | 2591674.933 | 1116456.8148 | 2591674.5995 | 1116456.6977
22 | 2591680.6841 | 1116459.6905 | 2591682.4489 | 1116460.5729 | 2591683.7901 | 1116461.8681
23 | 2591683.7901 | 1116461.8681 | 2591696.8724 | 1116474.5017
24 | 2591643.0829 | 1116987.0825 | 2591648.1089 | 1116983.6221 | 2591655.5767 | 1116982.1037
25 | 2591695.4816 | 1116997.8522 | 2591688.696 | 1116991.5141 | 2591672.0216 | 1116984.2114 | 2591658.3484 | 1116981.5401 | 2591655.5767 | 1116982.1037
26 | 2591697.8109 | 1116475.408 | 2591696.8724 | 1116474.5017
27 | 2591697.8109 | 1116475.408 | 2591704.3698 | 1116481.7419 | 2591706.7054 | 1116484.1509
28 | 2591706.7054 | 1116484.1509 | 2591711.9989 | 1116489.6105
29 | 2591711.9989 | 1116489.6105 | 2591717.1786 | 1116494.9529
30 | 2591720.5192 | 1116499.7127 | 2591717.1786 | 1116494.9529 | 2591717.1786 | 1116494.9529
31 | 2591726.2278 | 1116507.8467 | 2591720.5192 | 1116499.7127
32 | 2591726.2278 | 1116507.8467 | 2591731.0843 | 1116503.1155 | 2591733.0211 | 1116501.9088
33 | 2591733.0211 | 1116501.9088 | 2591736.3596 | 1116499.8288 | 2591743.5297 | 1116498.8911
34 | 2591755.0283 | 1116501.1347 | 2591752.2141 | 1116499.3624 | 2591744.2626 | 1116498.7952 | 2591743.5297 | 1116498.8911
35 | 2591793.7202 | 1116524.5763 | 2591794.4187 | 1116524.9949 | 2591815.8319 | 1116542.3631 | 2591817.8192 | 1116545.102
36 | 2591793.7202 | 1116524.5763 | 2591763.4165 | 1116506.4171 | 2591755.0283 | 1116501.1347
37 | 2591829.8684 | 1116561.709 | 2591817.8192 | 1116545.102
38 | 2591643.0829 | 1116987.0825 | 2591640.3592 | 1116988.9577 | 2591635.7702 | 1116992.7688
39 | 2591695.4816 | 1116997.8522 | 2591687.4044 | 1117006.3676 | 2591685.2564 | 1117010.3281 | 2591684.2966 | 1117013.8867 | 2591687.0875 | 1117017.1733 | 2591689.1449 | 1117018.8306
40 | 2591720.1935 | 1117018.317 | 2591717.0686 | 1117019.0995 | 2591714.5897 | 1117018.1247 | 2591711.0419 | 1117014.5278 | 2591704.037 | 1117005.8332 | 2591695.4816 | 1116997.8522
41 | 2591739.9393 | 1117066.9741 | 2591736.7856 | 1117061.2597 | 2591732.6342 | 1117050.8492 | 2591728.1017 | 1117038.3827 | 2591723.76 | 1117027.232
42 | 2591720.1935 | 1117018.317 | 2591721.448 | 1117021.2945 | 2591723.76 | 1117027.232
43 | 2591720.1935 | 1117018.317 | 2591716.1225 | 1117010.252
44 | 2591716.1225 | 1117010.252 | 2591720.3269 | 1117008.7121 | 2591726.4158 | 1117008.0256 | 2591733.627 | 1117009.572 | 2591734.6238 | 1117009.9394
45 | 2591716.1225 | 1117010.252 | 2591707.5844 | 1116998.3559
46 | 2591670.8566 | 1117090.1984 | 2591681.169 | 1117068.3956 | 2591689.6931 | 1117061.5793
47 | 2591693.1732 | 1117058.7965 | 2591689.6931 | 1117061.5793
48 | 2591689.7915 | 1117102.5893 | 2591670.8566 | 1117090.1984
49 | 2591670.8566 | 1117090.1984 | 2591661.6189 | 1117088.5979
50 | 2591689.7915 | 1117102.5893 | 2591666.0162 | 1117141.6868
51 | 2591689.7915 | 1117102.5893 | 2591711.1558 | 1117113.823
52 | 2591659.1515 | 1117088.1704 | 2591661.6189 | 1117088.5979
53 | 2591658.8653 | 1117153.4461 | 2591666.0162 | 1117141.6868
54 | 2591711.1558 | 1117113.823 | 2591721.6728 | 1117119.353
55 | 2591659.1515 | 1117088.1704 | 2591645.4821 | 1117085.8021
56 | 2591645.4821 | 1117085.8021 | 2591623.1648 | 1117081.9354
57 | 2591617.1654 | 1117008.2196 | 2591635.7702 | 1116992.7688
58 | 2591619.3702 | 1117081.278 | 2591623.1648 | 1117081.9354
59 | 2591619.3702 | 1117081.278 | 2591614.3985 | 1117080.4166 | 2591613.2861 | 1117080.2112
60 | 2591613.2861 | 1117080.2112 | 2591601.1755 | 1117077.9748
61 | 2591598.7086 | 1117077.5193 | 2591601.1755 | 1117077.9748
62 | 2591598.7086 | 1117077.5193 | 2591593.1289 | 1117076.4889 | 2591582.0018 | 1117070.1296
63 | 2591582.0018 | 1117070.1296 | 2591579.7929 | 1117068.8672
64 | 2591582.0018 | 1117070.1296 | 2591548.9527 | 1117161.4038
65 | 2591579.7929 | 1117068.8672 | 2591566.6241 | 1117061.3411
66 | 2591560.8464 | 1117058.0391 | 2591566.6241 | 1117061.3411
67 | 2591558.1056 | 1117056.4727 | 2591560.8464 | 1117058.0391
68 | 2591558.1056 | 1117056.4727 | 2591553.5057 | 1117056.0637
69 | 2591558.1056 | 1117056.4727 | 2591570.5428 | 1117041.6257
70 | 2591553.5057 | 1117056.0637 | 2591535.457 | 1117054.4591 | 2591531.743 | 1117051.9973
71 | 2591570.5428 | 1117041.6257 | 2591571.4111 | 1117040.5891
72 | 2591531.743 | 1117051.9973 | 2591530.9755 | 1117051.4886
73 | 2591570.858 | 1117030.1196 | 2591574.9806 | 1117036.3279 | 2591571.4111 | 1117040.5891
74 | 2591523.7758 | 1117046.7162 | 2591530.9755 | 1117051.4886
75 | 2591570.858 | 1117030.1196 | 2591557.1731 | 1117019.0556
76 | 2591570.858 | 1117030.1196 | 2591573.7495 | 1117030.5509
77 | 2591523.7758 | 1117046.7162 | 2591523.7758 | 1117046.7162 | 2591513.9328 | 1117047.7359
78 | 2591512.5703 | 1117047.8771 | 2591513.9328 | 1117047.7359
79 | 2591557.1731 | 1117019.0556 | 2591553.7725 | 1117024.3619
80 | 2591557.1731 | 1117019.0556 | 2591555.7928 | 1117017.9394
81 | 2591584.5219 | 1117031.7568 | 2591584.5219 | 1117031.7568 | 2591577.7983 | 1117031.1548 | 2591573.7495 | 1117030.5509
82 | 2591548.2316 | 1117033.0084 | 2591553.7725 | 1117024.3619
83 | 2591548.8431 | 1117012.3196 | 2591555.7928 | 1117017.9394
84 | 2591584.5219 | 1117031.7568 | 2591595.9909 | 1117025.8044 | 2591595.9909 | 1117025.8044
85 | 2591595.9909 | 1117025.8044 | 2591597.1845 | 1117024.8132
86 | 2591600.3185 | 1117022.2105 | 2591597.1845 | 1117024.8132
87 | 2591600.3185 | 1117022.2105 | 2591603.5401 | 1117019.535
88 | 2591605.6381 | 1117017.7927 | 2591603.5401 | 1117019.535
89 | 2591605.6381 | 1117017.7927 | 2591606.9074 | 1117016.7386
90 | 2591606.9074 | 1117016.7386 | 2591610.0874 | 1117014.0976
91 | 2591610.0874 | 1117014.0976 | 2591614.9925 | 1117010.0241
92 | 2591617.1345 | 1117008.2452 | 2591614.9925 | 1117010.0241
93 | 2591617.1654 | 1117008.2196 | 2591617.1345 | 1117008.2452
94 | 2591548.8431 | 1117012.3196 | 2591546.6563 | 1117010.5551 | 2591543.793 | 1117008.7773
95 | 2591548.8431 | 1117012.3196 | 2591557.7971 | 1117001.7573 | 2591567.8709 | 1117008.1241 | 2591573.8319 | 1117000.3444
96 | 2591543.793 | 1117008.7773 | 2591541.4196 | 1117007.3037
97 | 2591501.9237 | 1116990.0651 | 2591488.2287 | 1116986.3507
98 | 2591462.7354 | 1116979.4363 | 2591488.2287 | 1116986.3507
99 | 2591429.2934 | 1116975.6154 | 2591449.4645 | 1116977.4654 | 2591462.7354 | 1116979.4363
100 | 2591512.5703 | 1117047.8771 | 2591479.7352 | 1117077.2741
101 | 2591479.7352 | 1117077.2741 | 2591461.3583 | 1117063.9354 | 2591461.1119 | 1117063.7333
102 | 2591461.1119 | 1117063.7333 | 2591445.6069 | 1117051.0152
103 | 2591429.2781 | 1116964.8991 | 2591429.2934 | 1116975.6154
104 | 2591470.26 | 1117027.6271 | 2591459.3999 | 1117023.3405
105 | 2591459.3999 | 1117023.3405 | 2591445.6069 | 1117051.0152
106 | 2591445.6069 | 1117051.0152 | 2591397.437 | 1117054.8888

## bus_geodata
| x | y | coords
0 | 2591579.575 | 1116890.5573
1 | 2591546.9929 | 1116876.9223
2 | 2591533.4775 | 1116860.5222
3 | 2591590.0686 | 1116910.1712
4 | 2591587.2782 | 1116982.7955
5 | 2591578.0044 | 1116994.8988
6 | 2591566.0593 | 1116871.3147
7 | 2591637.8005 | 1116939.908
8 | 2591528.1298 | 1116973.642
9 | 2591522.7544 | 1116995.7148
10 | 2591730.2358 | 1116514.7891
11 | 2591602.6074 | 1116408.115
12 | 2591615.0522 | 1116415.9225
13 | 2591621.4816 | 1116431.9325
14 | 2591622.6632 | 1116421.3256
15 | 2591641.2981 | 1116436.4763
16 | 2591662.5076 | 1116451.3749
17 | 2591670.3372 | 1116455.2004
18 | 2591674.5995 | 1116456.6977
19 | 2591680.6841 | 1116459.6905
20 | 2591683.7901 | 1116461.8681
21 | 2591655.5767 | 1116982.1037
22 | 2591696.8724 | 1116474.5017
23 | 2591697.8109 | 1116475.408
24 | 2591706.7054 | 1116484.1509
25 | 2591711.9989 | 1116489.6105
26 | 2591717.1786 | 1116494.9529
27 | 2591720.5192 | 1116499.7127
28 | 2591726.2278 | 1116507.8467
29 | 2591733.0211 | 1116501.9088
30 | 2591768.8152 | 1116531.1299
31 | 2591743.5297 | 1116498.8911
32 | 2591793.7202 | 1116524.5763
33 | 2591817.8192 | 1116545.102
34 | 2591755.0283 | 1116501.1347
35 | 2591829.8684 | 1116561.709
36 | 2591643.0829 | 1116987.0825
37 | 2591695.4816 | 1116997.8522
38 | 2591739.9393 | 1117066.9741
39 | 2591723.76 | 1117027.232
40 | 2591720.1935 | 1117018.317
41 | 2591716.1225 | 1117010.252
42 | 2591689.1449 | 1117018.8306
43 | 2591734.6238 | 1117009.9394
44 | 2591707.5844 | 1116998.3559
45 | 2591689.6931 | 1117061.5793
46 | 2591670.8566 | 1117090.1984
47 | 2591693.1732 | 1117058.7965
48 | 2591689.7915 | 1117102.5893
49 | 2591661.6189 | 1117088.5979
50 | 2591666.0162 | 1117141.6868
51 | 2591711.1558 | 1117113.823
52 | 2591659.1515 | 1117088.1704
53 | 2591658.8653 | 1117153.4461
54 | 2591721.6728 | 1117119.353
55 | 2591645.4821 | 1117085.8021
56 | 2591635.7702 | 1116992.7688
57 | 2591623.1648 | 1117081.9354
58 | 2591619.3702 | 1117081.278
59 | 2591613.2861 | 1117080.2112
60 | 2591601.1755 | 1117077.9748
61 | 2591598.7086 | 1117077.5193
62 | 2591582.0018 | 1117070.1296
63 | 2591579.7929 | 1117068.8672
64 | 2591548.9527 | 1117161.4038
65 | 2591566.6241 | 1117061.3411
66 | 2591560.8464 | 1117058.0391
67 | 2591558.1056 | 1117056.4727
68 | 2591553.5057 | 1117056.0637
69 | 2591570.5428 | 1117041.6257
70 | 2591531.743 | 1117051.9973
71 | 2591571.4111 | 1117040.5891
72 | 2591530.9755 | 1117051.4886
73 | 2591570.858 | 1117030.1196
74 | 2591523.7758 | 1117046.7162
75 | 2591513.9328 | 1117047.7359
76 | 2591557.1731 | 1117019.0556
77 | 2591573.7495 | 1117030.5509
78 | 2591553.7725 | 1117024.3619
79 | 2591555.7928 | 1117017.9394
80 | 2591584.5219 | 1117031.7568
81 | 2591595.9909 | 1117025.8044
82 | 2591597.1845 | 1117024.8132
83 | 2591600.3185 | 1117022.2105
84 | 2591603.5401 | 1117019.535
85 | 2591605.6381 | 1117017.7927
86 | 2591606.9074 | 1117016.7386
87 | 2591610.0874 | 1117014.0976
88 | 2591614.9925 | 1117010.0241
89 | 2591617.1345 | 1117008.2452
90 | 2591617.1654 | 1117008.2195
91 | 2591548.2316 | 1117033.0084
92 | 2591548.8431 | 1117012.3196
93 | 2591573.8319 | 1117000.3444
94 | 2591543.793 | 1117008.7773
95 | 2591541.4196 | 1117007.3037
96 | 2591501.9237 | 1116990.0651
97 | 2591488.2287 | 1116986.3507
98 | 2591462.7354 | 1116979.4363
99 | 2591512.5703 | 1117047.8771
100 | 2591479.7352 | 1117077.2741
101 | 2591461.1119 | 1117063.7333
102 | 2591429.2934 | 1116975.6154
103 | 2591429.2781 | 1116964.8991
104 | 2591459.3999 | 1117023.3405
105 | 2591470.26 | 1117027.6271
106 | 2591445.6069 | 1117051.0152
107 | 2591397.437 | 1117054.8888
108 | 2591716.1225 | 1117010.252

## line_std_types
| c_nf_per_km | r_ohm_per_km | x_ohm_per_km | max_i_ka | type | q_mm2 | alpha | voltage_rating
NAYY 4x50 SE | 210 | 0.642 | 0.083 | 0.142 | cs | 50 | 0.00403 | LV
NAYY 4x120 SE | 264 | 0.225 | 0.08 | 0.242 | cs | 120 | 0.00403 | LV
NAYY 4x150 SE | 261 | 0.208 | 0.08 | 0.27 | cs | 150 | 0.00403 | LV
NA2XS2Y 1x95 RM/25 12/20 kV | 216 | 0.313 | 0.132 | 0.252 | cs | 95 | 0.00403 | MV
NA2XS2Y 1x185 RM/25 12/20 kV | 273 | 0.161 | 0.117 | 0.362 | cs | 185 | 0.00403 | MV
NA2XS2Y 1x240 RM/25 12/20 kV | 304 | 0.122 | 0.112 | 0.421 | cs | 240 | 0.00403 | MV
NA2XS2Y 1x95 RM/25 6/10 kV | 315 | 0.313 | 0.123 | 0.249 | cs | 95 | 0.00403 | MV
NA2XS2Y 1x185 RM/25 6/10 kV | 406 | 0.161 | 0.11 | 0.358 | cs | 185 | 0.00403 | MV
NA2XS2Y 1x240 RM/25 6/10 kV | 456 | 0.122 | 0.105 | 0.416 | cs | 240 | 0.00403 | MV
NA2XS2Y 1x150 RM/25 12/20 kV | 250 | 0.206 | 0.116 | 0.319 | cs | 150 | 0.00403 | MV
NA2XS2Y 1x120 RM/25 12/20 kV | 230 | 0.253 | 0.119 | 0.283 | cs | 120 | 0.00403 | MV
NA2XS2Y 1x70 RM/25 12/20 kV | 190 | 0.443 | 0.132 | 0.22 | cs | 70 | 0.00403 | MV
NA2XS2Y 1x150 RM/25 6/10 kV | 360 | 0.206 | 0.11 | 0.315 | cs | 150 | 0.00403 | MV
NA2XS2Y 1x120 RM/25 6/10 kV | 340 | 0.253 | 0.113 | 0.28 | cs | 120 | 0.00403 | MV
NA2XS2Y 1x70 RM/25 6/10 kV | 280 | 0.443 | 0.123 | 0.217 | cs | 70 | 0.00403 | MV
N2XS(FL)2Y 1x120 RM/35 64/110 kV | 112 | 0.153 | 0.166 | 0.366 | cs | 120 | 0.00393 | HV
N2XS(FL)2Y 1x185 RM/35 64/110 kV | 125 | 0.099 | 0.156 | 0.457 | cs | 185 | 0.00393 | HV
N2XS(FL)2Y 1x240 RM/35 64/110 kV | 135 | 0.075 | 0.149 | 0.526 | cs | 240 | 0.00393 | HV
N2XS(FL)2Y 1x300 RM/35 64/110 kV | 144 | 0.06 | 0.144 | 0.588 | cs | 300 | 0.00393 | HV
15-AL1/3-ST1A 0.4 | 11 | 1.8769 | 0.35 | 0.105 | ol | 16 | 0.00403 | LV
24-AL1/4-ST1A 0.4 | 11.25 | 1.2012 | 0.335 | 0.14 | ol | 24 | 0.00403 | LV
48-AL1/8-ST1A 0.4 | 12.2 | 0.5939 | 0.3 | 0.21 | ol | 48 | 0.00403 | LV
94-AL1/15-ST1A 0.4 | 13.2 | 0.306 | 0.29 | 0.35 | ol | 94 | 0.00403 | LV
34-AL1/6-ST1A 10.0 | 9.7 | 0.8342 | 0.36 | 0.17 | ol | 34 | 0.00403 | MV
48-AL1/8-ST1A 10.0 | 10.1 | 0.5939 | 0.35 | 0.21 | ol | 48 | 0.00403 | MV
70-AL1/11-ST1A 10.0 | 10.4 | 0.4132 | 0.339 | 0.29 | ol | 70 | 0.00403 | MV
94-AL1/15-ST1A 10.0 | 10.75 | 0.306 | 0.33 | 0.35 | ol | 94 | 0.00403 | MV
122-AL1/20-ST1A 10.0 | 11.1 | 0.2376 | 0.323 | 0.41 | ol | 122 | 0.00403 | MV
149-AL1/24-ST1A 10.0 | 11.25 | 0.194 | 0.315 | 0.47 | ol | 149 | 0.00403 | MV
34-AL1/6-ST1A 20.0 | 9.15 | 0.8342 | 0.382 | 0.17 | ol | 34 | 0.00403 | MV
48-AL1/8-ST1A 20.0 | 9.5 | 0.5939 | 0.372 | 0.21 | ol | 48 | 0.00403 | MV
70-AL1/11-ST1A 20.0 | 9.7 | 0.4132 | 0.36 | 0.29 | ol | 70 | 0.00403 | MV
94-AL1/15-ST1A 20.0 | 10 | 0.306 | 0.35 | 0.35 | ol | 94 | 0.00403 | MV
122-AL1/20-ST1A 20.0 | 10.3 | 0.2376 | 0.344 | 0.41 | ol | 122 | 0.00403 | MV
149-AL1/24-ST1A 20.0 | 10.5 | 0.194 | 0.337 | 0.47 | ol | 149 | 0.00403 | MV
184-AL1/30-ST1A 20.0 | 10.75 | 0.1571 | 0.33 | 0.535 | ol | 184 | 0.00403 | MV
243-AL1/39-ST1A 20.0 | 11 | 0.1188 | 0.32 | 0.645 | ol | 243 | 0.00403 | MV
48-AL1/8-ST1A 110.0 | 8 | 0.5939 | 0.46 | 0.21 | ol | 48 | 0.00403 | HV
70-AL1/11-ST1A 110.0 | 8.4 | 0.4132 | 0.45 | 0.29 | ol | 70 | 0.00403 | HV
94-AL1/15-ST1A 110.0 | 8.65 | 0.306 | 0.44 | 0.35 | ol | 94 | 0.00403 | HV
122-AL1/20-ST1A 110.0 | 8.5 | 0.2376 | 0.43 | 0.41 | ol | 122 | 0.00403 | HV
149-AL1/24-ST1A 110.0 | 8.75 | 0.194 | 0.41 | 0.47 | ol | 149 | 0.00403 | HV
184-AL1/30-ST1A 110.0 | 8.8 | 0.1571 | 0.4 | 0.535 | ol | 184 | 0.00403 | HV
243-AL1/39-ST1A 110.0 | 9 | 0.1188 | 0.39 | 0.645 | ol | 243 | 0.00403 | HV
305-AL1/39-ST1A 110.0 | 9.2 | 0.0949 | 0.38 | 0.74 | ol | 305 | 0.00403 | HV
490-AL1/64-ST1A 110.0 | 9.75 | 0.059 | 0.37 | 0.96 | ol | 490 | 0.00403 | HV
679-AL1/86-ST1A 110.0 | 9.95 | 0.042 | 0.36 | 1.15 | ol | 679 | 0.00403 | HV
490-AL1/64-ST1A 220.0 | 10 | 0.059 | 0.285 | 0.96 | ol | 490 | 0.00403 | HV
679-AL1/86-ST1A 220.0 | 11.7 | 0.042 | 0.275 | 1.15 | ol | 679 | 0.00403 | HV
490-AL1/64-ST1A 380.0 | 11 | 0.059 | 0.253 | 0.96 | ol | 490 | 0.00403 | HV
679-AL1/86-ST1A 380.0 | 14.6 | 0.042 | 0.25 | 1.15 | ol | 679 | 0.00403 | HV

## trafo_std_types
| i0_percent | pfe_kw | vkr_percent | sn_mva | vn_lv_kv | vn_hv_kv | vk_percent | shift_degree | vector_group | tap_side | tap_neutral | tap_min | tap_max | tap_step_degree | tap_step_percent | tap_phase_shifter
160 MVA 380/110 kV | 0.06 | 60 | 0.25 | 160 | 110 | 380 | 12.2 | 0 | Yy0 | hv | 0 | -9 | 9 | 0 | 1.5 | FALSE
100 MVA 220/110 kV | 0.06 | 55 | 0.26 | 100 | 110 | 220 | 12 | 0 | Yy0 | hv | 0 | -9 | 9 | 0 | 1.5 | FALSE
63 MVA 110/20 kV | 0.04 | 22 | 0.32 | 63 | 20 | 110 | 18 | 150 | YNd5 | hv | 0 | -9 | 9 | 0 | 1.5 | FALSE
40 MVA 110/20 kV | 0.05 | 18 | 0.34 | 40 | 20 | 110 | 16.2 | 150 | YNd5 | hv | 0 | -9 | 9 | 0 | 1.5 | FALSE
25 MVA 110/20 kV | 0.07 | 14 | 0.41 | 25 | 20 | 110 | 12 | 150 | YNd5 | hv | 0 | -9 | 9 | 0 | 1.5 | FALSE
63 MVA 110/10 kV | 0.04 | 22 | 0.32 | 63 | 10 | 110 | 18 | 150 | YNd5 | hv | 0 | -9 | 9 | 0 | 1.5 | FALSE
40 MVA 110/10 kV | 0.05 | 18 | 0.34 | 40 | 10 | 110 | 16.2 | 150 | YNd5 | hv | 0 | -9 | 9 | 0 | 1.5 | FALSE
25 MVA 110/10 kV | 0.07 | 14 | 0.41 | 25 | 10 | 110 | 12 | 150 | YNd5 | hv | 0 | -9 | 9 | 0 | 1.5 | FALSE
0.25 MVA 20/0.4 kV | 0.32 | 0.8 | 1.44 | 0.25 | 0.4 | 20 | 6 | 150 | Yzn5 | hv | 0 | -2 | 2 | 0 | 2.5 | FALSE
0.4 MVA 20/0.4 kV | 0.3375 | 1.35 | 1.425 | 0.4 | 0.4 | 20 | 6 | 150 | Dyn5 | hv | 0 | -2 | 2 | 0 | 2.5 | FALSE
0.63 MVA 20/0.4 kV | 0.2619 | 1.65 | 1.206 | 0.63 | 0.4 | 20 | 6 | 150 | Dyn5 | hv | 0 | -2 | 2 | 0 | 2.5 | FALSE
0.25 MVA 10/0.4 kV | 0.24 | 0.6 | 1.2 | 0.25 | 0.4 | 10 | 4 | 150 | Dyn5 | hv | 0 | -2 | 2 | 0 | 2.5 | FALSE
0.4 MVA 10/0.4 kV | 0.2375 | 0.95 | 1.325 | 0.4 | 0.4 | 10 | 4 | 150 | Dyn5 | hv | 0 | -2 | 2 | 0 | 2.5 | FALSE
0.63 MVA 10/0.4 kV | 0.1873 | 1.18 | 1.0794 | 0.63 | 0.4 | 10 | 4 | 150 | Dyn5 | hv | 0 | -2 | 2 | 0 | 2.5 | FALSE

## trafo3w_std_types
| sn_hv_mva | sn_mv_mva | sn_lv_mva | vn_hv_kv | vn_mv_kv | vn_lv_kv | vk_hv_percent | vk_mv_percent | vk_lv_percent | vkr_hv_percent | vkr_mv_percent | vkr_lv_percent | pfe_kw | i0_percent | shift_mv_degree | shift_lv_degree | vector_group | tap_side | tap_neutral | tap_min | tap_max | tap_step_percent
63/25/38 MVA 110/20/10 kV | 63 | 25 | 38 | 110 | 20 | 10 | 10.4 | 10.4 | 10.4 | 0.28 | 0.32 | 0.35 | 35 | 0.89 | 0 | 0 | YN0yn0yn0 | hv | 0 | -10 | 10 | 1.2
63/25/38 MVA 110/10/10 kV | 63 | 25 | 38 | 110 | 10 | 10 | 10.4 | 10.4 | 10.4 | 0.28 | 0.32 | 0.35 | 35 | 0.89 | 0 | 0 | YN0yn0yn0 | hv | 0 | -10 | 10 | 1.2

## fuse_std_types
| fuse_type | i_rated_a | t_avg | t_min | t_total | x_avg | x_min | x_total
HV 100A | HV 100A | 100 | 0 | [10.0, 3.64, 0.854, 0.281, 0.1, 0.0531, 0.022, 0.01] | [10.0, 4.267, 1.21, 0.403, 0.1, 0.058, 0.022, 0.01] | 0 | [300.0, 350.0, 450.0, 550.0, 700.0, 850.0, 1200.0, 1752.0] | [600.0, 700.0, 900.0, 1150.0, 1665.0, 2000.0, 3000.0, 4313.0]
HV 10A | HV 10A | 10 | 0 | [10.0, 1675.0, 0.344, 0.156, 0.1, 0.0417, 0.0171, 0.01] | [10.0, 1.3, 0.3, 0.155, 0.1, 0.0555, 0.023, 0.01] | 0 | [30.0, 32.0, 35.0, 37.0, 39.0, 50.0, 70.0, 88.0] | [60.0, 70.0, 80.0, 87.0, 94.0, 110.0, 150.0, 216.0]
HV 125A | HV 125A | 125 | 0 | [10.0, 1.82, 0.344, 0.1, 0.0467, 0.0269, 0.01] | [10.0, 2.478, 0.426, 0.1, 0.0427, 0.0211, 0.01] | 0 | [375.0, 500.0, 700.0, 925.0, 1200.0, 1500.0, 2341.0] | [750.0, 1000.0, 1500.0, 2200.0, 3000.0, 4000.0, 5765.0]
HV 160A | HV 160A | 160 | 0 | [10.0, 4.15, 1.03, 0.198, 0.1, 0.051, 0.0172, 0.01] | [10.0, 2.3, 0.734, 0.274, 0.1, 0.046, 0.0177, 0.01] | 0 | [480.0, 550.0, 700.0, 1000.0, 1260.0, 1600.0, 2500.0, 3227.0] | [960.0, 1300.0, 1700.0, 2200.0, 2996.0, 4000.0, 6000.0, 7946.0]
HV 16A | HV 16A | 16 | 0 | [10.0, 0.352, 0.164, 0.1, 0.0649, 0.0342, 0.01] | [10.0, 2.34, 0.722, 0.181, 0.1, 0.055, 0.0296, 0.01] | 0 | [48.0, 60.0, 65.0, 71.0, 80.0, 100.0, 162.0] | [96.0, 110.0, 125.0, 150.0, 168.0, 200.0, 250.0, 398.0]
HV 200A | HV 200A | 200 | 0 | [10.0, 4.267, 1.21, 0.403, 0.1, 0.058, 0.022, 0.01] | [10.0, 3.73, 1.654, 0.328, 0.1, 0.0531, 0.019, 0.01] | 0 | [600.0, 700.0, 900.0, 1150.0, 1665.0, 2000.0, 3000.0, 4313.0] | [1200.0, 1500.0, 1800.0, 2700.0, 3960.0, 5000.0, 7500.0, 10620.0]
HV 20A | HV 20A | 20 | 0 | [10.0, 1.3, 0.3, 0.155, 0.1, 0.0555, 0.023, 0.01] | [10.0, 1.3, 0.161, 0.1, 0.0611, 0.0399, 0.0141, 0.01] | 0 | [60.0, 70.0, 80.0, 87.0, 94.0, 110.0, 150.0, 216.0] | [120.0, 150.0, 200.0, 223.0, 260.0, 300.0, 450.0, 532.0]
HV 25A | HV 25A | 25 | 0 | [10.0, 2.512, 0.833, 0.299, 0.1, 0.0372, 0.0223, 0.01] | [10.0, 3.125, 0.597, 0.198, 0.1, 0.0378, 0.022, 0.01] | 0 | [75.0, 82.0, 90.0, 100.0, 124.0, 170.0, 200.0, 289.0] | [150.0, 170.0, 210.0, 250.0, 294.0, 400.0, 500.0, 711.0]
HV 31.5A | HV 31.5A | 31.5 | 0 | [10.0, 2.34, 0.722, 0.181, 0.1, 0.055, 0.0296, 0.01] | [10.0, 2.84, 0.368, 0.164, 0.1, 0.0621, 0.0378, 0.0195, 0.01] | 0 | [95.0, 110.0, 125.0, 150.0, 165.0, 200.0, 250.0, 390.0] | [189.0, 220.0, 300.0, 350.0, 393.0, 450.0, 530.0, 700.0, 960.0]
HV 40A | HV 40A | 40 | 0 | [10.0, 1.3, 0.161, 0.1, 0.0611, 0.0399, 0.0141, 0.01] | [10.0, 2.05, 0.369, 0.198, 0.1, 0.051, 0.0298, 0.01] | 0 | [120.0, 150.0, 200.0, 223.0, 260.0, 300.0, 450.0, 532.0] | [240.0, 300.0, 400.0, 450.0, 530.0, 650.0, 800.0, 1311.0]
HV 50A | HV 50A | 50 | 0 | [10.0, 3.215, 0.597, 0.198, 0.1, 0.0378, 0.022, 0.01] | [10.0, 3.64, 0.854, 0.281, 0.1, 0.0531, 0.022, 0.01] | 0 | [150.0, 170.0, 210.0, 250.0, 294.0, 400.0, 500.0, 711.0] | [300.0, 350.0, 450.0, 550.0, 700.0, 850.0, 1200.0, 1752.0]
HV 6.3A | HV 6.3A | 6.3 | 0 | [10.0, 1.39, 0.344, 0.168, 0.1, 0.056, 0.0263, 0.01] | [10.0, 1.711, 0.516, 0.198, 0.1, 0.0634, 0.0303, 0.01] | 0 | [19.0, 19.5, 20.4, 20.8, 22.0, 25.0, 32.0, 48.0] | [38.0, 40.0, 43.0, 48.0, 53.0, 60.0, 75.0, 118.0]
HV 63A | HV 63A | 63 | 0 | [10.0, 2.84, 0.368, 0.164, 0.1, 0.0621, 0.0378, 0.0195, 0.01] | [10.0, 1.82, 0.344, 0.1, 0.0467, 0.0269, 0.01] | 0 | [189.0, 220.0, 300.0, 350.0, 393.0, 450.0, 530.0, 700.0, 961.0] | [378.0, 500.0, 700.0, 934.0, 1200.0, 1500.0, 2366.0]
HV 80A | HV 80A | 80 | 0 | [10.0, 2.05, 0.369, 0.198, 0.1, 0.051, 0.0298, 0.01] | [10.0, 4.15, 1.03, 0.198, 0.1, 0.051, 0.0172, 0.01] | 0 | [240.0, 300.0, 400.0, 450.0, 530.0, 650.0, 800.0, 1311.0] | [480.0, 550.0, 700.0, 1000.0, 1260.0, 1600.0, 2500.0, 3227.0]
Siemens NH-1-100 | Siemens NH-1-100 | 100 | [5400.0, 2000.0, 400.0, 20.0, 1.0, 0.2, 0.012, 0.004] | 0 | 0 | [150.0, 190.0, 250.0, 430.0, 900.0, 1250.0, 2700.0, 3600.0] | 0 | 0
Siemens NH-1-125 | Siemens NH-1-125 | 125 | [4800.0, 120.0, 7.0, 0.1, 0.004] | 0 | 0 | [180.0, 400.0, 740.0, 2000.0, 4250.0] | 0 | 0
Siemens NH-1-16 | Siemens NH-1-16 | 16 | [4000.0, 400.0, 2.0, 0.1, 0.04, 0.01] | 0 | 0 | [26.0, 35.0, 75.0, 150.0, 200.0, 300.0] | 0 | 0
Siemens NH-1-160 | Siemens NH-1-160 | 160 | [4800.0, 120.0, 7.0, 0.1, 0.004] | 0 | 0 | [210.0, 500.0, 900.0, 2300.0, 5000.0] | 0 | 0
Siemens NH-1-25 | Siemens NH-1-25 | 25 | [4000.0, 1000.0, 10.0, 0.2, 0.02, 0.01] | 0 | 0 | [40.0, 50.0, 100.0, 210.0, 400.0, 500.0] | 0 | 0
Siemens NH-1-50 | Siemens NH-1-50 | 50 | [4000.0, 40.0, 4.0, 1.0, 0.02, 0.01] | 0 | 0 | [86.0, 200.0, 300.0, 400.0, 1000.0, 1280.0] | 0 | 0
Siemens NH-1-63 | Siemens NH-1-63 | 63 | [4000.0, 100.0, 10.0, 2.0, 0.04, 0.01] | 0 | 0 | [100.0, 200.0, 300.0, 400.0, 1000.0, 1500.0] | 0 | 0
Siemens NH-1-80 | Siemens NH-1-80 | 80 | [4800.0, 120.0, 7.0, 0.1, 0.01] | 0 | 0 | [150.58, 250.0, 450.0, 1150.0, 2470.0] | 0 | 0
Siemens NH-2-1000 | Siemens NH-2-1000 | 1000 | [4800.0, 120.0, 7.0, 0.1, 0.004] | 0 | 0 | [1900.0, 3500.0, 8400.0, 24000.0, 52000.0] | 0 | 0
Siemens NH-2-200 | Siemens NH-2-200 | 200 | [4800.0, 120.0, 7.0, 0.1, 0.004] | 0 | 0 | [280.0, 650.0, 1200.0, 3000.0, 7000.0] | 0 | 0
Siemens NH-2-224 | Siemens NH-2-224 | 224 | [4800.0, 120.0, 7.0, 0.2, 0.04, 0.004] | 0 | 0 | [400.0, 750.0, 1453.0, 3025.0, 4315.0, 7600.0] | 0 | 0
Siemens NH-2-250 | Siemens NH-2-250 | 250 | [4800.0, 120.0, 7.0, 0.1, 0.004] | 0 | 0 | [450.0, 800.0, 1650.0, 4000.0, 8500.0] | 0 | 0
Siemens NH-2-315 | Siemens NH-2-315 | 315 | [4800.0, 120.0, 7.0, 0.1, 0.004] | 0 | 0 | [550.0, 920.0, 1900.0, 5000.0, 11000.0] | 0 | 0
Siemens NH-2-355 | Siemens NH-2-355 | 355 | [4800.0, 120.0, 6.0, 0.1, 0.004] | 0 | 0 | [650.0, 1116.27, 2350.0, 5840.0, 12790.0] | 0 | 0
Siemens NH-2-400 | Siemens NH-2-400 | 400 | [4800.0, 120.0, 7.0, 0.1, 0.004] | 0 | 0 | [720.0, 1350.0, 2800.0, 6500.0, 15000.0] | 0 | 0
Siemens NH-2-425 | Siemens NH-2-425 | 425 | [4800.0, 120.0, 7.0, 0.1, 0.004] | 0 | 0 | [850.0, 1500.0, 3050.0, 7500.0, 16500.0] | 0 | 0
Siemens NH-2-630 | Siemens NH-2-630 | 630 | [4800.0, 120.0, 7.0, 0.1, 0.004] | 0 | 0 | [1200.0, 2000.0, 4800.0, 12000.0, 26000.0] | 0 | 0

## dtypes
| element | column | dtype
0 | bus | name | object
1 | bus | vn_kv | float64
2 | bus | type | object
3 | bus | zone | object
4 | bus | in_service | bool
5 | load | name | object
6 | load | bus | uint32
7 | load | p_mw | float64
8 | load | q_mvar | float64
9 | load | const_z_percent | float64
10 | load | const_i_percent | float64
11 | load | sn_mva | float64
12 | load | scaling | float64
13 | load | in_service | bool
14 | load | type | object
15 | ext_grid | name | object
16 | ext_grid | bus | uint32
17 | ext_grid | vm_pu | float64
18 | ext_grid | va_degree | float64
19 | ext_grid | slack_weight | float64
20 | ext_grid | in_service | bool
21 | line | name | object
22 | line | std_type | object
23 | line | from_bus | uint32
24 | line | to_bus | uint32
25 | line | length_km | float64
26 | line | r_ohm_per_km | float64
27 | line | x_ohm_per_km | float64
28 | line | c_nf_per_km | float64
29 | line | g_us_per_km | float64
30 | line | max_i_ka | float64
31 | line | df | float64
32 | line | parallel | uint32
33 | line | type | object
34 | line | in_service | bool
35 | trafo | name | object
36 | trafo | std_type | object
37 | trafo | hv_bus | uint32
38 | trafo | lv_bus | uint32
39 | trafo | sn_mva | float64
40 | trafo | vn_hv_kv | float64
41 | trafo | vn_lv_kv | float64
42 | trafo | vk_percent | float64
43 | trafo | vkr_percent | float64
44 | trafo | pfe_kw | float64
45 | trafo | i0_percent | float64
46 | trafo | shift_degree | float64
47 | trafo | tap_side | object
48 | trafo | tap_neutral | int32
49 | trafo | tap_min | int32
50 | trafo | tap_max | int32
51 | trafo | tap_step_percent | float64
52 | trafo | tap_step_degree | float64
53 | trafo | tap_pos | int32
54 | trafo | tap_phase_shifter | bool
55 | trafo | parallel | uint32
56 | trafo | df | float64
57 | trafo | in_service | bool
58 | line_geodata | coords | object
59 | bus_geodata | x | float64
60 | bus_geodata | y | float64
61 | bus_geodata | coords | object

## parameters
| version | format_version | converged | OPF_converged | name | f_hz | sn_mva
0 | 2.14.6 | 2.14.0 | FALSE | FALSE |  | 50 | 1