## bus
| name | vn_kv | type | zone | in_service
0 | bus_LV_6024-4_1_3_node_178 | 0.4 | n |  | TRUE
1 | bus_LV_6024-4_1_3_node_177 | 0.4 | n |  | TRUE
2 | bus_LV_6024-4_1_3_node_153 | 0.4 | n |  | TRUE
3 | bus_LV_6024-4_1_3_node_150 | 0.4 | n |  | TRUE
4 | bus_LV_6024-4_1_3_node_185 | 0.4 | n |  | TRUE
5 | bus_LV_6024-4_1_3_node_154 | 0.4 | n |  | TRUE
6 | bus_LV_6024-4_1_3_node_155 | 0.4 | n |  | TRUE
7 | bus_LV_6024-4_1_3_node_156 | 0.4 | n |  | TRUE
8 | bus_LV_6024-4_1_3_node_158 | 0.4 | n |  | TRUE
9 | bus_LV_6024-4_1_3_node_184 | 0.4 | n |  | TRUE
10 | bus_LV_6024-4_1_3_node_180 | 0.4 | n |  | TRUE
11 | bus_LV_6024-4_1_3_node_157 | 0.4 | n |  | TRUE
12 | bus_LV_6024-4_1_3_node_140 | 0.4 | n |  | TRUE
13 | bus_LV_6024-4_1_3_node_66 | 0.4 | n |  | TRUE
14 | bus_LV_6024-4_1_3_node_141 | 0.4 | n |  | TRUE
15 | bus_LV_6024-4_1_3_node_50 | 0.4 | n |  | TRUE
16 | bus_LV_6024-4_1_3_node_159 | 0.4 | n |  | TRUE
17 | bus_LV_6024-4_1_3_node_146 | 0.4 | n |  | TRUE
18 | bus_LV_6024-4_1_3_node_148 | 0.4 | n |  | TRUE
19 | bus_LV_6024-4_1_3_node_149 | 0.4 | n |  | TRUE
20 | bus_LV_6024-4_1_3_node_152 | 0.4 | n |  | TRUE
21 | bus_LV_6024-4_1_3_node_25 | 0.4 | n |  | TRUE
22 | bus_LV_6024-4_1_3_node_26 | 0.4 | n |  | TRUE
23 | bus_LV_6024-4_1_3_node_27 | 0.4 | n |  | TRUE
24 | bus_LV_6024-4_1_3_node_28 | 0.4 | n |  | TRUE
25 | bus_LV_6024-4_1_3_node_51 | 0.4 | n |  | TRUE
26 | bus_LV_6024-4_1_3_node_67 | 0.4 | n |  | TRUE
27 | bus_LV_6024-4_1_3_node_29 | 0.4 | n |  | TRUE
28 | bus_LV_6024-4_1_3_node_30 | 0.4 | n |  | TRUE
29 | bus_LV_6024-4_1_3_node_46 | 0.4 | n |  | TRUE
30 | bus_LV_6024-4_1_3_node_31 | 0.4 | n |  | TRUE
31 | bus_LV_6024-4_1_3_node_32 | 0.4 | n |  | TRUE
32 | bus_LV_6024-4_1_3_node_193 | 0.4 | n |  | TRUE
33 | bus_LV_6024-4_1_3_node_35 | 0.4 | n |  | TRUE
34 | bus_LV_6024-4_1_3_node_36 | 0.4 | n |  | TRUE
35 | bus_LV_6024-4_1_3_node_37 | 0.4 | n |  | TRUE
36 | bus_LV_6024-4_1_3_node_38 | 0.4 | n |  | TRUE
37 | bus_LV_6024-4_1_3_node_238 | 0.4 | n |  | TRUE
38 | bus_LV_6024-4_1_3_node_44 | 0.4 | n |  | TRUE
39 | bus_LV_6024-4_1_3_node_45 | 0.4 | n |  | TRUE
40 | bus_LV_6024-4_1_3_node_39 | 0.4 | n |  | TRUE
41 | bus_LV_6024-4_1_3_node_40 | 0.4 | n |  | TRUE
42 | bus_LV_6024-4_1_3_node_41 | 0.4 | n |  | TRUE
43 | bus_LV_6024-4_1_3_node_42 | 0.4 | n |  | TRUE
44 | bus_LV_6024-4_1_3_node_43 | 0.4 | n |  | TRUE
45 | bus_LV_6024-4_1_3_node_48 | 0.4 | n |  | TRUE
46 | bus_LV_6024-4_1_3_node_49 | 0.4 | n |  | TRUE
47 | bus_LV_6024-4_1_3_node_47 | 0.4 | n |  | TRUE
48 | bus_LV_6024-4_1_3_node_55 | 0.4 | n |  | TRUE
49 | bus_LV_6024-4_1_3_node_52 | 0.4 | n |  | TRUE
50 | bus_LV_6024-4_1_3_node_53 | 0.4 | n |  | TRUE
51 | bus_LV_6024-4_1_3_node_54 | 0.4 | n |  | TRUE
52 | bus_LV_6024-4_1_3_node_56 | 0.4 | n |  | TRUE
53 | bus_LV_6024-4_1_3_node_57 | 0.4 | n |  | TRUE
54 | bus_LV_6024-4_1_3_node_58 | 0.4 | n |  | TRUE
55 | bus_LV_6024-4_1_3_node_59 | 0.4 | n |  | TRUE
56 | bus_LV_6024-4_1_3_node_60 | 0.4 | n |  | TRUE
57 | bus_LV_6024-4_1_3_node_61 | 0.4 | n |  | TRUE
58 | bus_LV_6024-4_1_3_node_65 | 0.4 | n |  | TRUE
59 | bus_LV_6024-4_1_3_node_62 | 0.4 | n |  | TRUE
60 | bus_LV_6024-4_1_3_node_63 | 0.4 | n |  | TRUE
61 | bus_LV_6024-4_1_3_node_64 | 0.4 | n |  | TRUE
62 | bus_LV_6024-4_1_3_node_126 | 0.4 | n |  | TRUE
63 | bus_LV_6024-4_1_3_node_247 | 0.4 | n |  | TRUE
64 | bus_LV_6024-4_1_3_node_68 | 0.4 | n |  | TRUE
65 | bus_LV_6024-4_1_3_node_189 | 0.4 | n |  | TRUE
66 | bus_LV_6024-4_1_3_node_127 | 0.4 | n |  | TRUE
67 | bus_MV_90_0_node_25 | 20 | n |  | TRUE

## load
| name | bus | p_mw | q_mvar | const_z_percent | const_i_percent | sn_mva | scaling | in_service | type
0 | LV_6024-4_1_3_load_178 | 0 | 0.00083078 | 0.00020821 | 0 | 0 |  | 1 | TRUE | wye
1 | LV_6024-4_1_3_load_177 | 1 | 0.0057915 | 0.0014515 | 0 | 0 |  | 1 | TRUE | wye
2 | LV_6024-4_1_3_load_153 | 2 | 0.001476 | 0.00036991 | 0 | 0 |  | 1 | TRUE | wye
3 | LV_6024-4_1_3_load_154 | 5 | 0.0056271 | 0.0014103 | 0 | 0 |  | 1 | TRUE | wye
4 | LV_6024-4_1_3_load_155 | 6 | 0.0044019 | 0.0011032 | 0 | 0 |  | 1 | TRUE | wye
5 | LV_6024-4_1_3_load_158 | 8 | 0.0037318 | 0.00093529 | 0 | 0 |  | 1 | TRUE | wye
6 | LV_6024-4_1_3_load_184 | 9 | 0.004773 | 0.0011962 | 0 | 0 |  | 1 | TRUE | wye
7 | LV_6024-4_1_3_load_180 | 10 | 0.010541 | 0.0026417 | 0 | 0 |  | 1 | TRUE | wye
8 | LV_6024-4_1_3_load_157 | 11 | 0.0051565 | 0.0012923 | 0 | 0 |  | 1 | TRUE | wye
9 | LV_6024-4_1_3_load_141 | 14 | 0.0047024 | 0.0011785 | 0 | 0 |  | 1 | TRUE | wye
10 | LV_6024-4_1_3_load_159 | 16 | 0.0045496 | 0.0011402 | 0 | 0 |  | 1 | TRUE | wye
11 | LV_6024-4_1_3_load_146 | 17 | 0.0024333 | 0.00060985 | 0 | 0 |  | 1 | TRUE | wye
12 | LV_6024-4_1_3_load_148 | 18 | 0.0014364 | 0.00035999 | 0 | 0 |  | 1 | TRUE | wye
13 | LV_6024-4_1_3_load_149 | 19 | 0.0017096 | 0.00042846 | 0 | 0 |  | 1 | TRUE | wye
14 | LV_6024-4_1_3_load_152 | 20 | 0.001583 | 0.00039673 | 0 | 0 |  | 1 | TRUE | wye
15 | LV_6024-4_1_3_load_25 | 21 | 0.0052174 | 0.0013076 | 0 | 0 |  | 1 | TRUE | wye
16 | LV_6024-4_1_3_load_27 | 23 | 0.0065492 | 0.0016414 | 0 | 0 |  | 1 | TRUE | wye
17 | LV_6024-4_1_3_load_28 | 24 | 0.0039932 | 0.0010008 | 0 | 0 |  | 1 | TRUE | wye
18 | LV_6024-4_1_3_load_29 | 27 | 0.0026046 | 0.00065278 | 0 | 0 |  | 1 | TRUE | wye
19 | LV_6024-4_1_3_load_30 | 28 | 0.0010277 | 0.00025757 | 0 | 0 |  | 1 | TRUE | wye
20 | LV_6024-4_1_3_load_46 | 29 | 0.0030066 | 0.00075352 | 0 | 0 |  | 1 | TRUE | wye
21 | LV_6024-4_1_3_load_31 | 30 | 0.0014345 | 0.00035952 | 0 | 0 |  | 1 | TRUE | wye
22 | LV_6024-4_1_3_load_32 | 31 | 0.001455 | 0.00036466 | 0 | 0 |  | 1 | TRUE | wye
23 | LV_6024-4_1_3_load_193 | 32 | 0.0047974 | 0.0012024 | 0 | 0 |  | 1 | TRUE | wye
24 | LV_6024-4_1_3_load_35 | 33 | 0.0095002 | 0.002381 | 0 | 0 |  | 1 | TRUE | wye
25 | LV_6024-4_1_3_load_36 | 34 | 0.030629 | 0.0076764 | 0 | 0 |  | 1 | TRUE | wye
26 | LV_6024-4_1_3_load_37 | 35 | 0.028312 | 0.0070957 | 0 | 0 |  | 1 | TRUE | wye
27 | LV_6024-4_1_3_load_238 | 37 | 0.02426 | 0.0060802 | 0 | 0 |  | 1 | TRUE | wye
28 | LV_6024-4_1_3_load_44 | 38 | 0.0010333 | 0.00025896 | 0 | 0 |  | 1 | TRUE | wye
29 | LV_6024-4_1_3_load_45 | 39 | 0.0043163 | 0.0010818 | 0 | 0 |  | 1 | TRUE | wye
30 | LV_6024-4_1_3_load_39 | 40 | 0.0047415 | 0.0011883 | 0 | 0 |  | 1 | TRUE | wye
31 | LV_6024-4_1_3_load_40 | 41 | 0.0050261 | 0.0012597 | 0 | 0 |  | 1 | TRUE | wye
32 | LV_6024-4_1_3_load_41 | 42 | 0.0019747 | 0.00049491 | 0 | 0 |  | 1 | TRUE | wye
33 | LV_6024-4_1_3_load_48 | 45 | 0.0048827 | 0.0012237 | 0 | 0 |  | 1 | TRUE | wye
34 | LV_6024-4_1_3_load_49 | 46 | 0.0052326 | 0.0013114 | 0 | 0 |  | 1 | TRUE | wye
35 | LV_6024-4_1_3_load_47 | 47 | 0.0010879 | 0.00027264 | 0 | 0 |  | 1 | TRUE | wye
36 | LV_6024-4_1_3_load_52 | 49 | 0.0059813 | 0.0014991 | 0 | 0 |  | 1 | TRUE | wye
37 | LV_6024-4_1_3_load_53 | 50 | 0.0034904 | 0.00087479 | 0 | 0 |  | 1 | TRUE | wye
38 | LV_6024-4_1_3_load_56 | 52 | 0.0032539 | 0.00081551 | 0 | 0 |  | 1 | TRUE | wye
39 | LV_6024-4_1_3_load_57 | 53 | 0.0049969 | 0.0012523 | 0 | 0 |  | 1 | TRUE | wye
40 | LV_6024-4_1_3_load_58 | 54 | 0.0049825 | 0.0012487 | 0 | 0 |  | 1 | TRUE | wye
41 | LV_6024-4_1_3_load_59 | 55 | 0.003479 | 0.00087191 | 0 | 0 |  | 1 | TRUE | wye
42 | LV_6024-4_1_3_load_60 | 56 | 0.0029488 | 0.00073904 | 0 | 0 |  | 1 | TRUE | wye
43 | LV_6024-4_1_3_load_65 | 58 | 0.0052076 | 0.0013051 | 0 | 0 |  | 1 | TRUE | wye
44 | LV_6024-4_1_3_load_62 | 59 | 0.0030181 | 0.0007564 | 0 | 0 |  | 1 | TRUE | wye
45 | LV_6024-4_1_3_load_63 | 60 | 0.0070696 | 0.0017718 | 0 | 0 |  | 1 | TRUE | wye
46 | LV_6024-4_1_3_load_64 | 61 | 0.0084414 | 0.0021156 | 0 | 0 |  | 1 | TRUE | wye
47 | LV_6024-4_1_3_load_126 | 62 | 0.003517 | 0.00088143 | 0 | 0 |  | 1 | TRUE | wye
48 | LV_6024-4_1_3_load_247 | 63 | 0.0043717 | 0.0010957 | 0 | 0 |  | 1 | TRUE | wye
49 | LV_6024-4_1_3_load_68 | 64 | 0.0049458 | 0.0012395 | 0 | 0 |  | 1 | TRUE | wye
50 | LV_6024-4_1_3_load_189 | 65 | 0.0015056 | 0.00037735 | 0 | 0 |  | 1 | TRUE | wye
51 | LV_6024-4_1_3_load_127 | 66 | 0.0046362 | 0.0011619 | 0 | 0 |  | 1 | TRUE | wye

## ext_grid
| name | bus | vm_pu | va_degree | slack_weight | in_service
0 |  | 41 | 1 | 0 | 1 | TRUE

## line
| name | std_type | from_bus | to_bus | length_km | r_ohm_per_km | x_ohm_per_km | c_nf_per_km | g_us_per_km | max_i_ka | df | parallel | type | in_service
0 | LV_6024-4_1_3_line_0 |  | 0 | 1 | 0.0059388 | 0.125 | 0.08 | 261 | 0 | 0.364 | 1 | 1 | cs | TRUE
1 | LV_6024-4_1_3_line_1 |  | 1 | 19 | 0.064919 | 0.125 | 0.08 | 261 | 0 | 0.364 | 1 | 1 | cs | TRUE
2 | LV_6024-4_1_3_line_2 |  | 2 | 3 | 0.011625 | 0.125 | 0.08 | 261 | 0 | 0.364 | 1 | 1 | cs | TRUE
3 | LV_6024-4_1_3_line_3 |  | 2 | 4 | 0.0248 | 0.125 | 0.08 | 261 | 0 | 0.364 | 1 | 1 | cs | TRUE
4 | LV_6024-4_1_3_line_4 |  | 3 | 20 | 0.016831 | 0.125 | 0.08 | 261 | 0 | 0.364 | 1 | 1 | cs | TRUE
5 | LV_6024-4_1_3_line_5 |  | 3 | 18 | 0.0098004 | 0.125 | 0.08 | 261 | 0 | 0.364 | 1 | 1 | cs | TRUE
6 | LV_6024-4_1_3_line_6 |  | 4 | 9 | 0.024679 | 0.125 | 0.08 | 261 | 0 | 0.364 | 1 | 1 | cs | TRUE
7 | LV_6024-4_1_3_line_7 |  | 4 | 65 | 0.01616 | 0.125 | 0.08 | 261 | 0 | 0.364 | 1 | 1 | cs | TRUE
8 | LV_6024-4_1_3_line_8 |  | 5 | 6 | 0.01592 | 0.125 | 0.08 | 261 | 0 | 0.364 | 1 | 1 | cs | TRUE
9 | LV_6024-4_1_3_line_9 |  | 5 | 7 | 0.021201 | 0.125 | 0.08 | 261 | 0 | 0.364 | 1 | 1 | cs | TRUE
10 | LV_6024-4_1_3_line_10 |  | 6 | 15 | 0.014298 | 0.125 | 0.08 | 261 | 0 | 0.364 | 1 | 1 | cs | TRUE
11 | LV_6024-4_1_3_line_11 |  | 7 | 11 | 0.024914 | 0.125 | 0.08 | 261 | 0 | 0.364 | 1 | 1 | cs | TRUE
12 | LV_6024-4_1_3_line_12 |  | 7 | 16 | 0.013635 | 0.125 | 0.08 | 261 | 0 | 0.364 | 1 | 1 | cs | TRUE
13 | LV_6024-4_1_3_line_13 |  | 7 | 8 | 0.033981 | 0.125 | 0.08 | 261 | 0 | 0.364 | 1 | 1 | cs | TRUE
14 | LV_6024-4_1_3_line_14 |  | 8 | 9 | 0.021543 | 0.125 | 0.08 | 261 | 0 | 0.364 | 1 | 1 | cs | TRUE
15 | LV_6024-4_1_3_line_15 |  | 9 | 17 | 0.067358 | 0.125 | 0.08 | 261 | 0 | 0.364 | 1 | 1 | cs | TRUE
16 | LV_6024-4_1_3_line_16 |  | 10 | 11 | 0.0052114 | 0.125 | 0.08 | 261 | 0 | 0.364 | 1 | 1 | cs | TRUE
17 | LV_6024-4_1_3_line_17 |  | 12 | 13 | 0.044748 | 0.125 | 0.08 | 261 | 0 | 0.364 | 1 | 1 | cs | TRUE
18 | LV_6024-4_1_3_line_18 |  | 12 | 14 | 0.028165 | 0.125 | 0.08 | 261 | 0 | 0.364 | 1 | 1 | cs | TRUE
19 | LV_6024-4_1_3_line_19 |  | 13 | 63 | 0.020916 | 0.125 | 0.08 | 261 | 0 | 0.364 | 1 | 1 | cs | TRUE
20 | LV_6024-4_1_3_line_20 |  | 13 | 57 | 0.03718 | 0.125 | 0.08 | 261 | 0 | 0.364 | 1 | 1 | cs | TRUE
21 | LV_6024-4_1_3_line_21 |  | 15 | 48 | 0.036481 | 0.125 | 0.08 | 261 | 0 | 0.364 | 1 | 1 | cs | TRUE
22 | LV_6024-4_1_3_line_22 |  | 15 | 44 | 0.041022 | 0.125 | 0.08 | 261 | 0 | 0.364 | 1 | 2 | cs | TRUE
23 | LV_6024-4_1_3_line_23 |  | 18 | 19 | 0.050392 | 0.125 | 0.08 | 261 | 0 | 0.364 | 1 | 1 | cs | TRUE
24 | LV_6024-4_1_3_line_24 |  | 21 | 22 | 0.021293 | 0.125 | 0.08 | 261 | 0 | 0.364 | 1 | 1 | cs | TRUE
25 | LV_6024-4_1_3_line_25 |  | 22 | 23 | 0.036349 | 0.125 | 0.08 | 261 | 0 | 0.364 | 1 | 1 | cs | TRUE
26 | LV_6024-4_1_3_line_26 |  | 22 | 24 | 0.0041147 | 0.125 | 0.08 | 261 | 0 | 0.364 | 1 | 1 | cs | TRUE
27 | LV_6024-4_1_3_line_27 |  | 23 | 25 | 0.012218 | 0.125 | 0.08 | 261 | 0 | 0.364 | 1 | 1 | cs | TRUE
28 | LV_6024-4_1_3_line_28 |  | 24 | 26 | 0.033868 | 0.125 | 0.08 | 261 | 0 | 0.364 | 1 | 1 | cs | TRUE
29 | LV_6024-4_1_3_line_29 |  | 25 | 49 | 0.020822 | 0.125 | 0.08 | 261 | 0 | 0.364 | 1 | 1 | cs | TRUE
30 | LV_6024-4_1_3_line_30 |  | 26 | 64 | 0.030803 | 0.125 | 0.08 | 261 | 0 | 0.364 | 1 | 1 | cs | TRUE
31 | LV_6024-4_1_3_line_31 |  | 26 | 53 | 0.0045591 | 0.125 | 0.08 | 261 | 0 | 0.364 | 1 | 1 | cs | TRUE
32 | LV_6024-4_1_3_line_32 |  | 27 | 28 | 0.0043281 | 0.125 | 0.08 | 261 | 0 | 0.364 | 1 | 1 | cs | TRUE
33 | LV_6024-4_1_3_line_33 |  | 27 | 29 | 0.048307 | 0.125 | 0.08 | 261 | 0 | 0.364 | 1 | 1 | cs | TRUE
34 | LV_6024-4_1_3_line_34 |  | 29 | 47 | 0.028888 | 0.125 | 0.08 | 261 | 0 | 0.364 | 1 | 1 | cs | TRUE
35 | LV_6024-4_1_3_line_35 |  | 29 | 30 | 0.047734 | 0.125 | 0.08 | 261 | 0 | 0.364 | 1 | 1 | cs | TRUE
36 | LV_6024-4_1_3_line_36 |  | 30 | 31 | 0.020817 | 0.125 | 0.08 | 261 | 0 | 0.364 | 1 | 1 | cs | TRUE
37 | LV_6024-4_1_3_line_37 |  | 31 | 32 | 0.070385 | 0.125 | 0.08 | 261 | 0 | 0.364 | 1 | 1 | cs | TRUE
38 | LV_6024-4_1_3_line_38 |  | 33 | 34 | 0.016309 | 0.125 | 0.08 | 261 | 0 | 0.364 | 1 | 1 | cs | TRUE
39 | LV_6024-4_1_3_line_39 |  | 33 | 35 | 0.033149 | 0.125 | 0.08 | 261 | 0 | 0.364 | 1 | 1 | cs | TRUE
40 | LV_6024-4_1_3_line_40 |  | 34 | 36 | 0.019096 | 0.125 | 0.08 | 261 | 0 | 0.364 | 1 | 1 | cs | TRUE
41 | LV_6024-4_1_3_line_41 |  | 35 | 37 | 0.043893 | 0.125 | 0.08 | 261 | 0 | 0.364 | 1 | 1 | cs | TRUE
42 | LV_6024-4_1_3_line_42 |  | 36 | 38 | 0.023783 | 0.125 | 0.08 | 261 | 0 | 0.364 | 1 | 1 | cs | TRUE
43 | LV_6024-4_1_3_line_43 |  | 36 | 39 | 0.022012 | 0.125 | 0.08 | 261 | 0 | 0.364 | 1 | 1 | cs | TRUE
44 | LV_6024-4_1_3_line_44 |  | 39 | 45 | 0.034088 | 0.125 | 0.08 | 261 | 0 | 0.364 | 1 | 1 | cs | TRUE
45 | LV_6024-4_1_3_line_45 |  | 40 | 41 | 0.032456 | 0.125 | 0.08 | 261 | 0 | 0.364 | 1 | 2 | cs | TRUE
46 | LV_6024-4_1_3_line_46 |  | 40 | 42 | 0.011477 | 0.125 | 0.08 | 261 | 0 | 0.364 | 1 | 2 | cs | TRUE
47 | LV_6024-4_1_3_line_47 |  | 41 | 43 | 0.023042 | 0.125 | 0.08 | 261 | 0 | 0.364 | 1 | 1 | cs | TRUE
48 | LV_6024-4_1_3_line_48 |  | 42 | 44 | 0.026022 | 0.125 | 0.08 | 261 | 0 | 0.364 | 1 | 2 | cs | TRUE
49 | LV_6024-4_1_3_line_49 |  | 43 | 45 | 0.0014465 | 0.125 | 0.08 | 261 | 0 | 0.364 | 1 | 1 | cs | TRUE
50 | LV_6024-4_1_3_line_50 |  | 43 | 46 | 0.026662 | 0.125 | 0.08 | 261 | 0 | 0.364 | 1 | 1 | cs | TRUE
51 | LV_6024-4_1_3_line_51 |  | 44 | 47 | 0.032261 | 0.125 | 0.08 | 261 | 0 | 0.364 | 1 | 1 | cs | TRUE
52 | LV_6024-4_1_3_line_52 |  | 48 | 54 | 0.012088 | 0.125 | 0.08 | 261 | 0 | 0.364 | 1 | 1 | cs | TRUE
53 | LV_6024-4_1_3_line_53 |  | 48 | 50 | 0.016433 | 0.125 | 0.08 | 261 | 0 | 0.364 | 1 | 1 | cs | TRUE
54 | LV_6024-4_1_3_line_54 |  | 50 | 51 | 0.010882 | 0.125 | 0.08 | 261 | 0 | 0.364 | 1 | 1 | cs | TRUE
55 | LV_6024-4_1_3_line_55 |  | 51 | 52 | 0.020104 | 0.125 | 0.08 | 261 | 0 | 0.364 | 1 | 1 | cs | TRUE
56 | LV_6024-4_1_3_line_56 |  | 51 | 53 | 0.028184 | 0.125 | 0.08 | 261 | 0 | 0.364 | 1 | 1 | cs | TRUE
57 | LV_6024-4_1_3_line_57 |  | 54 | 55 | 0.040546 | 0.125 | 0.08 | 261 | 0 | 0.364 | 1 | 1 | cs | TRUE
58 | LV_6024-4_1_3_line_58 |  | 55 | 56 | 0.0043998 | 0.125 | 0.08 | 261 | 0 | 0.364 | 1 | 1 | cs | TRUE
59 | LV_6024-4_1_3_line_59 |  | 56 | 57 | 0.01202 | 0.125 | 0.08 | 261 | 0 | 0.364 | 1 | 1 | cs | TRUE
60 | LV_6024-4_1_3_line_60 |  | 57 | 58 | 0.016079 | 0.125 | 0.08 | 261 | 0 | 0.364 | 1 | 1 | cs | TRUE
61 | LV_6024-4_1_3_line_61 |  | 57 | 59 | 0.03374 | 0.125 | 0.08 | 261 | 0 | 0.364 | 1 | 1 | cs | TRUE
62 | LV_6024-4_1_3_line_62 |  | 58 | 62 | 0.015685 | 0.125 | 0.08 | 261 | 0 | 0.364 | 1 | 1 | cs | TRUE
63 | LV_6024-4_1_3_line_63 |  | 59 | 60 | 0.044884 | 0.125 | 0.08 | 261 | 0 | 0.364 | 1 | 1 | cs | TRUE
64 | LV_6024-4_1_3_line_64 |  | 60 | 61 | 0.033964 | 0.125 | 0.08 | 261 | 0 | 0.364 | 1 | 1 | cs | TRUE
65 | LV_6024-4_1_3_line_65 |  | 62 | 66 | 0.010164 | 0.125 | 0.08 | 261 | 0 | 0.364 | 1 | 1 | cs | TRUE

## trafo
| name | std_type | hv_bus | lv_bus | sn_mva | vn_hv_kv | vn_lv_kv | vk_percent | vkr_percent | pfe_kw | i0_percent | shift_degree | tap_side | tap_neutral | tap_min | tap_max | tap_step_percent | tap_step_degree | tap_pos | tap_phase_shifter | parallel | df | in_service
0 | LV_6024-4_1_3_trafo_40 | 0.63 MVA 20/0.4 kV | 67 | 41 | 0.63 | 20 | 0.4 | 6 | 1.206 | 1.65 | 0.2619 | 150 | hv | 0 | -2 | 2 | 2.5 | 0 | 0 | FALSE | 1 | 1 | TRUE

## line_geodata
| x0 | y0 | x1 | y1 | x2 | y2 | x3 | y3 | x4 | y4
0 | 2589882.3248 | 1117203.3587 | 2589885.842 | 1117198.5735
1 | 2589919.4775 | 1117143.048 | 2589885.842 | 1117198.5735
2 | 2589965.6823 | 1117181.6163 | 2589974.6069 | 1117189.0662
3 | 2589993.6459 | 1117204.959 | 2589974.6069 | 1117189.0662
4 | 2589965.6823 | 1117181.6163 | 2589954.9442 | 1117194.5769
5 | 2589965.6823 | 1117181.6163 | 2589958.0492 | 1117175.4696
6 | 2589993.6459 | 1117204.959 | 2589996.9615 | 1117207.6881 | 2590012.5992 | 1117220.7645
7 | 2589993.6459 | 1117204.959 | 2589983.0463 | 1117217.1567
8 | 2590071.4157 | 1117270.0323 | 2590083.5368 | 1117280.353
9 | 2590055.222 | 1117256.3487 | 2590061.7297 | 1117261.7851 | 2590071.4157 | 1117270.0323
10 | 2590094.4234 | 1117289.6226 | 2590083.5368 | 1117280.353
11 | 2590055.222 | 1117256.3487 | 2590041.1268 | 1117269.2117 | 2590035.4748 | 1117267.7759
12 | 2590064.4208 | 1117246.2619 | 2590055.222 | 1117256.3487
13 | 2590055.222 | 1117256.3487 | 2590046.6739 | 1117249.2149 | 2590029.1326 | 1117234.5757
14 | 2590012.5992 | 1117220.7645 | 2590020.6044 | 1117227.4585 | 2590029.1326 | 1117234.5757
15 | 2590012.5992 | 1117220.7645 | 2590046.6789 | 1117162.6634
16 | 2590031.2116 | 1117270.7734 | 2590035.4748 | 1117267.7759
17 | 2590239.43 | 1117179.5312 | 2590196.2819 | 1117191.8408
18 | 2590239.43 | 1117179.5312 | 2590261.5851 | 1117196.9218
19 | 2590196.2819 | 1117191.8408 | 2590211.541 | 1117206.1897
20 | 2590196.2819 | 1117191.8408 | 2590188.5286 | 1117194.0545 | 2590176.2679 | 1117200.9335 | 2590165.3715 | 1117211.4343
21 | 2590119.0848 | 1117262.6798 | 2590094.4234 | 1117289.6226
22 | 2590066.5955 | 1117319.8278 | 2590069.9009 | 1117316.4095 | 2590094.4234 | 1117289.6226
23 | 2589958.0492 | 1117175.4696 | 2589950.7351 | 1117169.5798 | 2589948.5786 | 1117167.727 | 2589934.2482 | 1117155.3782 | 2589919.4775 | 1117143.048
24 | 2590187.9674 | 1117332.4346 | 2590174.6147 | 1117349.0207
25 | 2590187.9674 | 1117332.4346 | 2590214.6197 | 1117357.1515
26 | 2590187.9674 | 1117332.4346 | 2590184.9496 | 1117329.6375
27 | 2590223.5783 | 1117365.4595 | 2590214.6197 | 1117357.1515
28 | 2590161.1417 | 1117305.5541 | 2590182.9508 | 1117327.7849 | 2590184.9496 | 1117329.6375
29 | 2590223.5783 | 1117365.4595 | 2590210.3759 | 1117381.5889
30 | 2590161.1417 | 1117305.5541 | 2590143.8347 | 1117327.2265 | 2590141.3465 | 1117325.3741
31 | 2590161.1417 | 1117305.5541 | 2590157.949 | 1117302.2996
32 | 2590037.8853 | 1117410.0391 | 2590041.0732 | 1117412.9667
33 | 2590024.0554 | 1117363.7545 | 2590037.8853 | 1117410.0391
34 | 2590024.0554 | 1117363.7545 | 2590044.152 | 1117343.0028
35 | 2590024.0554 | 1117363.7545 | 2589977.2565 | 1117354.353
36 | 2589961.9249 | 1117340.2712 | 2589977.2565 | 1117354.353
37 | 2589961.9249 | 1117340.2712 | 2589953.8021 | 1117332.8105 | 2589929.816 | 1117310.7954 | 2589910.2775 | 1117292.4539
38 | 2590164.3623 | 1117440.6212 | 2590173.9412 | 1117427.4219
39 | 2590164.3623 | 1117440.6212 | 2590147.9785 | 1117463.1976 | 2590143.28 | 1117465.5502
40 | 2590185.1568 | 1117411.9672 | 2590173.9412 | 1117427.4219
41 | 2590143.28 | 1117465.5502 | 2590177.5622 | 1117492.9597
42 | 2590185.1568 | 1117411.9672 | 2590203.7274 | 1117426.8886
43 | 2590185.1568 | 1117411.9672 | 2590168.1884 | 1117397.9459
44 | 2590141.9106 | 1117376.2321 | 2590168.1884 | 1117397.9459
45 | 2590098.4375 | 1117339.4515 | 2590123.209 | 1117360.4224
46 | 2590098.4375 | 1117339.4515 | 2590093.1166 | 1117334.947 | 2590089.2021 | 1117332.7154
47 | 2590140.7955 | 1117375.3106 | 2590123.209 | 1117360.4224
48 | 2590066.5955 | 1117319.8278 | 2590089.2021 | 1117332.7154
49 | 2590140.7955 | 1117375.3106 | 2590141.9106 | 1117376.2321
50 | 2590125.9281 | 1117397.2125 | 2590132.9546 | 1117389.764 | 2590140.7955 | 1117375.3106
51 | 2590066.5955 | 1117319.8278 | 2590044.152 | 1117343.0028
52 | 2590119.0848 | 1117262.6798 | 2590127.1874 | 1117253.7091
53 | 2590119.0848 | 1117262.6798 | 2590130.5915 | 1117274.4114
54 | 2590138.2115 | 1117282.1802 | 2590130.5915 | 1117274.4114
55 | 2590138.2115 | 1117282.1802 | 2590124.7371 | 1117297.1319
56 | 2590138.2115 | 1117282.1802 | 2590157.949 | 1117302.2996
57 | 2590154.3653 | 1117223.6196 | 2590127.1874 | 1117253.7091
58 | 2590154.3653 | 1117223.6196 | 2590157.3144 | 1117220.3545
59 | 2590165.3715 | 1117211.4343 | 2590157.3144 | 1117220.3545
60 | 2590165.3715 | 1117211.4343 | 2590152.8312 | 1117201.3711
61 | 2590165.3715 | 1117211.4343 | 2590184.0349 | 1117230.7911 | 2590188.8313 | 1117235.6826
62 | 2590152.8312 | 1117201.3711 | 2590140.5982 | 1117191.5545
63 | 2590188.8313 | 1117235.6826 | 2590220.2558 | 1117267.7307
64 | 2590243.8092 | 1117292.1985 | 2590231.3101 | 1117279.0044 | 2590220.2558 | 1117267.7307
65 | 2590132.671 | 1117185.1932 | 2590140.5982 | 1117191.5545

## bus_geodata
| x | y | coords
0 | 2589882.3248 | 1117203.3587
1 | 2589885.842 | 1117198.5735
2 | 2589974.6069 | 1117189.0662
3 | 2589965.6823 | 1117181.6163
4 | 2589993.6459 | 1117204.959
5 | 2590071.4157 | 1117270.0323
6 | 2590083.5368 | 1117280.353
7 | 2590055.222 | 1117256.3487
8 | 2590029.1326 | 1117234.5757
9 | 2590012.5992 | 1117220.7645
10 | 2590031.2116 | 1117270.7734
11 | 2590035.4748 | 1117267.7759
12 | 2590239.43 | 1117179.5312
13 | 2590196.2819 | 1117191.8408
14 | 2590261.5851 | 1117196.9218
15 | 2590094.4234 | 1117289.6226
16 | 2590064.4208 | 1117246.2619
17 | 2590046.6789 | 1117162.6634
18 | 2589958.0492 | 1117175.4696
19 | 2589919.4775 | 1117143.048
20 | 2589954.9442 | 1117194.5769
21 | 2590174.6147 | 1117349.0207
22 | 2590187.9674 | 1117332.4346
23 | 2590214.6197 | 1117357.1515
24 | 2590184.9496 | 1117329.6375
25 | 2590223.5783 | 1117365.4595
26 | 2590161.1417 | 1117305.5541
27 | 2590037.8853 | 1117410.0391
28 | 2590041.0732 | 1117412.9667
29 | 2590024.0554 | 1117363.7545
30 | 2589977.2565 | 1117354.353
31 | 2589961.9249 | 1117340.2712
32 | 2589910.2775 | 1117292.4539
33 | 2590164.3623 | 1117440.6212
34 | 2590173.9412 | 1117427.4219
35 | 2590143.28 | 1117465.5502
36 | 2590185.1568 | 1117411.9672
37 | 2590177.5622 | 1117492.9597
38 | 2590203.7274 | 1117426.8886
39 | 2590168.1884 | 1117397.9459
40 | 2590098.4375 | 1117339.4515
41 | 2590123.209 | 1117360.4224
42 | 2590089.2021 | 1117332.7154
43 | 2590140.7955 | 1117375.3106
44 | 2590066.5955 | 1117319.8278
45 | 2590141.9106 | 1117376.2321
46 | 2590125.9281 | 1117397.2125
47 | 2590044.152 | 1117343.0028
48 | 2590119.0848 | 1117262.6798
49 | 2590210.3759 | 1117381.5889
50 | 2590130.5915 | 1117274.4114
51 | 2590138.2115 | 1117282.1802
52 | 2590124.7371 | 1117297.1319
53 | 2590157.949 | 1117302.2996
54 | 2590127.1874 | 1117253.7091
55 | 2590154.3653 | 1117223.6196
56 | 2590157.3144 | 1117220.3545
57 | 2590165.3715 | 1117211.4343
58 | 2590152.8312 | 1117201.3711
59 | 2590188.8313 | 1117235.6826
60 | 2590220.2558 | 1117267.7307
61 | 2590243.8092 | 1117292.1985
62 | 2590140.5982 | 1117191.5545
63 | 2590211.541 | 1117206.1897
64 | 2590141.3465 | 1117325.3741
65 | 2589983.0463 | 1117217.1567
66 | 2590132.671 | 1117185.1932
67 | 2590140.7955 | 1117375.3106

## line_std_types
| c_nf_per_km | r_ohm_per_km | x_ohm_per_km | max_i_ka | type | q_mm2 | alpha | voltage_rating
NAYY 4x50 SE | 210 | 0.642 | 0.083 | 0.142 | cs | 50 | 0.00403 | LV
NAYY 4x120 SE | 264 | 0.225 | 0.08 | 0.242 | cs | 120 | 0.00403 | LV
NAYY 4x150 SE | 261 | 0.208 | 0.08 | 0.27 | cs | 150 | 0.00403 | LV
NA2XS2Y 1x95 RM/25 12/20 kV | 216 | 0.313 | 0.132 | 0.252 | cs | 95 | 0.00403 | MV
NA2XS2Y 1x185 RM/25 12/20 kV | 273 | 0.161 | 0.117 | 0.362 | cs | 185 | 0.00403 | MV
NA2XS2Y 1x240 RM/25 12/20 kV | 304 | 0.122 | 0.112 | 0.421 | cs | 240 | 0.00403 | MV
NA2XS2Y 1x95 RM/25 6/10 kV | 315 | 0.313 | 0.123 | 0.249 | cs | 95 | 0.00403 | MV
NA2XS2Y 1x185 RM/25 6/10 kV | 406 | 0.161 | 0.11 | 0.358 | cs | 185 | 0.00403 | MV
NA2XS2Y 1x240 RM/25 6/10 kV | 456 | 0.122 | 0.105 | 0.416 | cs | 240 | 0.00403 | MV
NA2XS2Y 1x150 RM/25 12/20 kV | 250 | 0.206 | 0.116 | 0.319 | cs | 150 | 0.00403 | MV
NA2XS2Y 1x120 RM/25 12/20 kV | 230 | 0.253 | 0.119 | 0.283 | cs | 120 | 0.00403 | MV
NA2XS2Y 1x70 RM/25 12/20 kV | 190 | 0.443 | 0.132 | 0.22 | cs | 70 | 0.00403 | MV
NA2XS2Y 1x150 RM/25 6/10 kV | 360 | 0.206 | 0.11 | 0.315 | cs | 150 | 0.00403 | MV
NA2XS2Y 1x120 RM/25 6/10 kV | 340 | 0.253 | 0.113 | 0.28 | cs | 120 | 0.00403 | MV
NA2XS2Y 1x70 RM/25 6/10 kV | 280 | 0.443 | 0.123 | 0.217 | cs | 70 | 0.00403 | MV
N2XS(FL)2Y 1x120 RM/35 64/110 kV | 112 | 0.153 | 0.166 | 0.366 | cs | 120 | 0.00393 | HV
N2XS(FL)2Y 1x185 RM/35 64/110 kV | 125 | 0.099 | 0.156 | 0.457 | cs | 185 | 0.00393 | HV
N2XS(FL)2Y 1x240 RM/35 64/110 kV | 135 | 0.075 | 0.149 | 0.526 | cs | 240 | 0.00393 | HV
N2XS(FL)2Y 1x300 RM/35 64/110 kV | 144 | 0.06 | 0.144 | 0.588 | cs | 300 | 0.00393 | HV
15-AL1/3-ST1A 0.4 | 11 | 1.8769 | 0.35 | 0.105 | ol | 16 | 0.00403 | LV
24-AL1/4-ST1A 0.4 | 11.25 | 1.2012 | 0.335 | 0.14 | ol | 24 | 0.00403 | LV
48-AL1/8-ST1A 0.4 | 12.2 | 0.5939 | 0.3 | 0.21 | ol | 48 | 0.00403 | LV
94-AL1/15-ST1A 0.4 | 13.2 | 0.306 | 0.29 | 0.35 | ol | 94 | 0.00403 | LV
34-AL1/6-ST1A 10.0 | 9.7 | 0.8342 | 0.36 | 0.17 | ol | 34 | 0.00403 | MV
48-AL1/8-ST1A 10.0 | 10.1 | 0.5939 | 0.35 | 0.21 | ol | 48 | 0.00403 | MV
70-AL1/11-ST1A 10.0 | 10.4 | 0.4132 | 0.339 | 0.29 | ol | 70 | 0.00403 | MV
94-AL1/15-ST1A 10.0 | 10.75 | 0.306 | 0.33 | 0.35 | ol | 94 | 0.00403 | MV
122-AL1/20-ST1A 10.0 | 11.1 | 0.2376 | 0.323 | 0.41 | ol | 122 | 0.00403 | MV
149-AL1/24-ST1A 10.0 | 11.25 | 0.194 | 0.315 | 0.47 | ol | 149 | 0.00403 | MV
34-AL1/6-ST1A 20.0 | 9.15 | 0.8342 | 0.382 | 0.17 | ol | 34 | 0.00403 | MV
48-AL1/8-ST1A 20.0 | 9.5 | 0.5939 | 0.372 | 0.21 | ol | 48 | 0.00403 | MV
70-AL1/11-ST1A 20.0 | 9.7 | 0.4132 | 0.36 | 0.29 | ol | 70 | 0.00403 | MV
94-AL1/15-ST1A 20.0 | 10 | 0.306 | 0.35 | 0.35 | ol | 94 | 0.00403 | MV
122-AL1/20-ST1A 20.0 | 10.3 | 0.2376 | 0.344 | 0.41 | ol | 122 | 0.00403 | MV
149-AL1/24-ST1A 20.0 | 10.5 | 0.194 | 0.337 | 0.47 | ol | 149 | 0.00403 | MV
184-AL1/30-ST1A 20.0 | 10.75 | 0.1571 | 0.33 | 0.535 | ol | 184 | 0.00403 | MV
243-AL1/39-ST1A 20.0 | 11 | 0.1188 | 0.32 | 0.645 | ol | 243 | 0.00403 | MV
48-AL1/8-ST1A 110.0 | 8 | 0.5939 | 0.46 | 0.21 | ol | 48 | 0.00403 | HV
70-AL1/11-ST1A 110.0 | 8.4 | 0.4132 | 0.45 | 0.29 | ol | 70 | 0.00403 | HV
94-AL1/15-ST1A 110.0 | 8.65 | 0.306 | 0.44 | 0.35 | ol | 94 | 0.00403 | HV
122-AL1/20-ST1A 110.0 | 8.5 | 0.2376 | 0.43 | 0.41 | ol | 122 | 0.00403 | HV
149-AL1/24-ST1A 110.0 | 8.75 | 0.194 | 0.41 | 0.47 | ol | 149 | 0.00403 | HV
184-AL1/30-ST1A 110.0 | 8.8 | 0.1571 | 0.4 | 0.535 | ol | 184 | 0.00403 | HV
243-AL1/39-ST1A 110.0 | 9 | 0.1188 | 0.39 | 0.645 | ol | 243 | 0.00403 | HV
305-AL1/39-ST1A 110.0 | 9.2 | 0.0949 | 0.38 | 0.74 | ol | 305 | 0.00403 | HV
490-AL1/64-ST1A 110.0 | 9.75 | 0.059 | 0.37 | 0.96 | ol | 490 | 0.00403 | HV
679-AL1/86-ST1A 110.0 | 9.95 | 0.042 | 0.36 | 1.15 | ol | 679 | 0.00403 | HV
490-AL1/64-ST1A 220.0 | 10 | 0.059 | 0.285 | 0.96 | ol | 490 | 0.00403 | HV
679-AL1/86-ST1A 220.0 | 11.7 | 0.042 | 0.275 | 1.15 | ol | 679 | 0.00403 | HV
490-AL1/64-ST1A 380.0 | 11 | 0.059 | 0.253 | 0.96 | ol | 490 | 0.00403 | HV
679-AL1/86-ST1A 380.0 | 14.6 | 0.042 | 0.25 | 1.15 | ol | 679 | 0.00403 | HV

## trafo_std_types
| i0_percent | pfe_kw | vkr_percent | sn_mva | vn_lv_kv | vn_hv_kv | vk_percent | shift_degree | vector_group | tap_side | tap_neutral | tap_min | tap_max | tap_step_degree | tap_step_percent | tap_phase_shifter
160 MVA 380/110 kV | 0.06 | 60 | 0.25 | 160 | 110 | 380 | 12.2 | 0 | Yy0 | hv | 0 | -9 | 9 | 0 | 1.5 | FALSE
100 MVA 220/110 kV | 0.06 | 55 | 0.26 | 100 | 110 | 220 | 12 | 0 | Yy0 | hv | 0 | -9 | 9 | 0 | 1.5 | FALSE
63 MVA 110/20 kV | 0.04 | 22 | 0.32 | 63 | 20 | 110 | 18 | 150 | YNd5 | hv | 0 | -9 | 9 | 0 | 1.5 | FALSE
40 MVA 110/20 kV | 0.05 | 18 | 0.34 | 40 | 20 | 110 | 16.2 | 150 | YNd5 | hv | 0 | -9 | 9 | 0 | 1.5 | FALSE
25 MVA 110/20 kV | 0.07 | 14 | 0.41 | 25 | 20 | 110 | 12 | 150 | YNd5 | hv | 0 | -9 | 9 | 0 | 1.5 | FALSE
63 MVA 110/10 kV | 0.04 | 22 | 0.32 | 63 | 10 | 110 | 18 | 150 | YNd5 | hv | 0 | -9 | 9 | 0 | 1.5 | FALSE
40 MVA 110/10 kV | 0.05 | 18 | 0.34 | 40 | 10 | 110 | 16.2 | 150 | YNd5 | hv | 0 | -9 | 9 | 0 | 1.5 | FALSE
25 MVA 110/10 kV | 0.07 | 14 | 0.41 | 25 | 10 | 110 | 12 | 150 | YNd5 | hv | 0 | -9 | 9 | 0 | 1.5 | FALSE
0.25 MVA 20/0.4 kV | 0.32 | 0.8 | 1.44 | 0.25 | 0.4 | 20 | 6 | 150 | Yzn5 | hv | 0 | -2 | 2 | 0 | 2.5 | FALSE
0.4 MVA 20/0.4 kV | 0.3375 | 1.35 | 1.425 | 0.4 | 0.4 | 20 | 6 | 150 | Dyn5 | hv | 0 | -2 | 2 | 0 | 2.5 | FALSE
0.63 MVA 20/0.4 kV | 0.2619 | 1.65 | 1.206 | 0.63 | 0.4 | 20 | 6 | 150 | Dyn5 | hv | 0 | -2 | 2 | 0 | 2.5 | FALSE
0.25 MVA 10/0.4 kV | 0.24 | 0.6 | 1.2 | 0.25 | 0.4 | 10 | 4 | 150 | Dyn5 | hv | 0 | -2 | 2 | 0 | 2.5 | FALSE
0.4 MVA 10/0.4 kV | 0.2375 | 0.95 | 1.325 | 0.4 | 0.4 | 10 | 4 | 150 | Dyn5 | hv | 0 | -2 | 2 | 0 | 2.5 | FALSE
0.63 MVA 10/0.4 kV | 0.1873 | 1.18 | 1.0794 | 0.63 | 0.4 | 10 | 4 | 150 | Dyn5 | hv | 0 | -2 | 2 | 0 | 2.5 | FALSE

## trafo3w_std_types
| sn_hv_mva | sn_mv_mva | sn_lv_mva | vn_hv_kv | vn_mv_kv | vn_lv_kv | vk_hv_percent | vk_mv_percent | vk_lv_percent | vkr_hv_percent | vkr_mv_percent | vkr_lv_percent | pfe_kw | i0_percent | shift_mv_degree | shift_lv_degree | vector_group | tap_side | tap_neutral | tap_min | tap_max | tap_step_percent
63/25/38 MVA 110/20/10 kV | 63 | 25 | 38 | 110 | 20 | 10 | 10.4 | 10.4 | 10.4 | 0.28 | 0.32 | 0.35 | 35 | 0.89 | 0 | 0 | YN0yn0yn0 | hv | 0 | -10 | 10 | 1.2
63/25/38 MVA 110/10/10 kV | 63 | 25 | 38 | 110 | 10 | 10 | 10.4 | 10.4 | 10.4 | 0.28 | 0.32 | 0.35 | 35 | 0.89 | 0 | 0 | YN0yn0yn0 | hv | 0 | -10 | 10 | 1.2

## fuse_std_types
| fuse_type | i_rated_a | t_avg | t_min | t_total | x_avg | x_min | x_total
HV 100A | HV 100A | 100 | 0 | [10.0, 3.64, 0.854, 0.281, 0.1, 0.0531, 0.022, 0.01] | [10.0, 4.267, 1.21, 0.403, 0.1, 0.058, 0.022, 0.01] | 0 | [300.0, 350.0, 450.0, 550.0, 700.0, 850.0, 1200.0, 1752.0] | [600.0, 700.0, 900.0, 1150.0, 1665.0, 2000.0, 3000.0, 4313.0]
HV 10A | HV 10A | 10 | 0 | [10.0, 1675.0, 0.344, 0.156, 0.1, 0.0417, 0.0171, 0.01] | [10.0, 1.3, 0.3, 0.155, 0.1, 0.0555, 0.023, 0.01] | 0 | [30.0, 32.0, 35.0, 37.0, 39.0, 50.0, 70.0, 88.0] | [60.0, 70.0, 80.0, 87.0, 94.0, 110.0, 150.0, 216.0]
HV 125A | HV 125A | 125 | 0 | [10.0, 1.82, 0.344, 0.1, 0.0467, 0.0269, 0.01] | [10.0, 2.478, 0.426, 0.1, 0.0427, 0.0211, 0.01] | 0 | [375.0, 500.0, 700.0, 925.0, 1200.0, 1500.0, 2341.0] | [750.0, 1000.0, 1500.0, 2200.0, 3000.0, 4000.0, 5765.0]
HV 160A | HV 160A | 160 | 0 | [10.0, 4.15, 1.03, 0.198, 0.1, 0.051, 0.0172, 0.01] | [10.0, 2.3, 0.734, 0.274, 0.1, 0.046, 0.0177, 0.01] | 0 | [480.0, 550.0, 700.0, 1000.0, 1260.0, 1600.0, 2500.0, 3227.0] | [960.0, 1300.0, 1700.0, 2200.0, 2996.0, 4000.0, 6000.0, 7946.0]
HV 16A | HV 16A | 16 | 0 | [10.0, 0.352, 0.164, 0.1, 0.0649, 0.0342, 0.01] | [10.0, 2.34, 0.722, 0.181, 0.1, 0.055, 0.0296, 0.01] | 0 | [48.0, 60.0, 65.0, 71.0, 80.0, 100.0, 162.0] | [96.0, 110.0, 125.0, 150.0, 168.0, 200.0, 250.0, 398.0]
HV 200A | HV 200A | 200 | 0 | [10.0, 4.267, 1.21, 0.403, 0.1, 0.058, 0.022, 0.01] | [10.0, 3.73, 1.654, 0.328, 0.1, 0.0531, 0.019, 0.01] | 0 | [600.0, 700.0, 900.0, 1150.0, 1665.0, 2000.0, 3000.0, 4313.0] | [1200.0, 1500.0, 1800.0, 2700.0, 3960.0, 5000.0, 7500.0, 10620.0]
HV 20A | HV 20A | 20 | 0 | [10.0, 1.3, 0.3, 0.155, 0.1, 0.0555, 0.023, 0.01] | [10.0, 1.3, 0.161, 0.1, 0.0611, 0.0399, 0.0141, 0.01] | 0 | [60.0, 70.0, 80.0, 87.0, 94.0, 110.0, 150.0, 216.0] | [120.0, 150.0, 200.0, 223.0, 260.0, 300.0, 450.0, 532.0]
HV 25A | HV 25A | 25 | 0 | [10.0, 2.512, 0.833, 0.299, 0.1, 0.0372, 0.0223, 0.01] | [10.0, 3.125, 0.597, 0.198, 0.1, 0.0378, 0.022, 0.01] | 0 | [75.0, 82.0, 90.0, 100.0, 124.0, 170.0, 200.0, 289.0] | [150.0, 170.0, 210.0, 250.0, 294.0, 400.0, 500.0, 711.0]
HV 31.5A | HV 31.5A | 31.5 | 0 | [10.0, 2.34, 0.722, 0.181, 0.1, 0.055, 0.0296, 0.01] | [10.0, 2.84, 0.368, 0.164, 0.1, 0.0621, 0.0378, 0.0195, 0.01] | 0 | [95.0, 110.0, 125.0, 150.0, 165.0, 200.0, 250.0, 390.0] | [189.0, 220.0, 300.0, 350.0, 393.0, 450.0, 530.0, 700.0, 960.0]
HV 40A | HV 40A | 40 | 0 | [10.0, 1.3, 0.161, 0.1, 0.0611, 0.0399, 0.0141, 0.01] | [10.0, 2.05, 0.369, 0.198, 0.1, 0.051, 0.0298, 0.01] | 0 | [120.0, 150.0, 200.0, 223.0, 260.0, 300.0, 450.0, 532.0] | [240.0, 300.0, 400.0, 450.0, 530.0, 650.0, 800.0, 1311.0]
HV 50A | HV 50A | 50 | 0 | [10.0, 3.215, 0.597, 0.198, 0.1, 0.0378, 0.022, 0.01] | [10.0, 3.64, 0.854, 0.281, 0.1, 0.0531, 0.022, 0.01] | 0 | [150.0, 170.0, 210.0, 250.0, 294.0, 400.0, 500.0, 711.0] | [300.0, 350.0, 450.0, 550.0, 700.0, 850.0, 1200.0, 1752.0]
HV 6.3A | HV 6.3A | 6.3 | 0 | [10.0, 1.39, 0.344, 0.168, 0.1, 0.056, 0.0263, 0.01] | [10.0, 1.711, 0.516, 0.198, 0.1, 0.0634, 0.0303, 0.01] | 0 | [19.0, 19.5, 20.4, 20.8, 22.0, 25.0, 32.0, 48.0] | [38.0, 40.0, 43.0, 48.0, 53.0, 60.0, 75.0, 118.0]
HV 63A | HV 63A | 63 | 0 | [10.0, 2.84, 0.368, 0.164, 0.1, 0.0621, 0.0378, 0.0195, 0.01] | [10.0, 1.82, 0.344, 0.1, 0.0467, 0.0269, 0.01] | 0 | [189.0, 220.0, 300.0, 350.0, 393.0, 450.0, 530.0, 700.0, 961.0] | [378.0, 500.0, 700.0, 934.0, 1200.0, 1500.0, 2366.0]
HV 80A | HV 80A | 80 | 0 | [10.0, 2.05, 0.369, 0.198, 0.1, 0.051, 0.0298, 0.01] | [10.0, 4.15, 1.03, 0.198, 0.1, 0.051, 0.0172, 0.01] | 0 | [240.0, 300.0, 400.0, 450.0, 530.0, 650.0, 800.0, 1311.0] | [480.0, 550.0, 700.0, 1000.0, 1260.0, 1600.0, 2500.0, 3227.0]
Siemens NH-1-100 | Siemens NH-1-100 | 100 | [5400.0, 2000.0, 400.0, 20.0, 1.0, 0.2, 0.012, 0.004] | 0 | 0 | [150.0, 190.0, 250.0, 430.0, 900.0, 1250.0, 2700.0, 3600.0] | 0 | 0
Siemens NH-1-125 | Siemens NH-1-125 | 125 | [4800.0, 120.0, 7.0, 0.1, 0.004] | 0 | 0 | [180.0, 400.0, 740.0, 2000.0, 4250.0] | 0 | 0
Siemens NH-1-16 | Siemens NH-1-16 | 16 | [4000.0, 400.0, 2.0, 0.1, 0.04, 0.01] | 0 | 0 | [26.0, 35.0, 75.0, 150.0, 200.0, 300.0] | 0 | 0
Siemens NH-1-160 | Siemens NH-1-160 | 160 | [4800.0, 120.0, 7.0, 0.1, 0.004] | 0 | 0 | [210.0, 500.0, 900.0, 2300.0, 5000.0] | 0 | 0
Siemens NH-1-25 | Siemens NH-1-25 | 25 | [4000.0, 1000.0, 10.0, 0.2, 0.02, 0.01] | 0 | 0 | [40.0, 50.0, 100.0, 210.0, 400.0, 500.0] | 0 | 0
Siemens NH-1-50 | Siemens NH-1-50 | 50 | [4000.0, 40.0, 4.0, 1.0, 0.02, 0.01] | 0 | 0 | [86.0, 200.0, 300.0, 400.0, 1000.0, 1280.0] | 0 | 0
Siemens NH-1-63 | Siemens NH-1-63 | 63 | [4000.0, 100.0, 10.0, 2.0, 0.04, 0.01] | 0 | 0 | [100.0, 200.0, 300.0, 400.0, 1000.0, 1500.0] | 0 | 0
Siemens NH-1-80 | Siemens NH-1-80 | 80 | [4800.0, 120.0, 7.0, 0.1, 0.01] | 0 | 0 | [150.58, 250.0, 450.0, 1150.0, 2470.0] | 0 | 0
Siemens NH-2-1000 | Siemens NH-2-1000 | 1000 | [4800.0, 120.0, 7.0, 0.1, 0.004] | 0 | 0 | [1900.0, 3500.0, 8400.0, 24000.0, 52000.0] | 0 | 0
Siemens NH-2-200 | Siemens NH-2-200 | 200 | [4800.0, 120.0, 7.0, 0.1, 0.004] | 0 | 0 | [280.0, 650.0, 1200.0, 3000.0, 7000.0] | 0 | 0
Siemens NH-2-224 | Siemens NH-2-224 | 224 | [4800.0, 120.0, 7.0, 0.2, 0.04, 0.004] | 0 | 0 | [400.0, 750.0, 1453.0, 3025.0, 4315.0, 7600.0] | 0 | 0
Siemens NH-2-250 | Siemens NH-2-250 | 250 | [4800.0, 120.0, 7.0, 0.1, 0.004] | 0 | 0 | [450.0, 800.0, 1650.0, 4000.0, 8500.0] | 0 | 0
Siemens NH-2-315 | Siemens NH-2-315 | 315 | [4800.0, 120.0, 7.0, 0.1, 0.004] | 0 | 0 | [550.0, 920.0, 1900.0, 5000.0, 11000.0] | 0 | 0
Siemens NH-2-355 | Siemens NH-2-355 | 355 | [4800.0, 120.0, 6.0, 0.1, 0.004] | 0 | 0 | [650.0, 1116.27, 2350.0, 5840.0, 12790.0] | 0 | 0
Siemens NH-2-400 | Siemens NH-2-400 | 400 | [4800.0, 120.0, 7.0, 0.1, 0.004] | 0 | 0 | [720.0, 1350.0, 2800.0, 6500.0, 15000.0] | 0 | 0
Siemens NH-2-425 | Siemens NH-2-425 | 425 | [4800.0, 120.0, 7.0, 0.1, 0.004] | 0 | 0 | [850.0, 1500.0, 3050.0, 7500.0, 16500.0] | 0 | 0
Siemens NH-2-630 | Siemens NH-2-630 | 630 | [4800.0, 120.0, 7.0, 0.1, 0.004] | 0 | 0 | [1200.0, 2000.0, 4800.0, 12000.0, 26000.0] | 0 | 0

## dtypes
| element | column | dtype
0 | bus | name | object
1 | bus | vn_kv | float64
2 | bus | type | object
3 | bus | zone | object
4 | bus | in_service | bool
5 | load | name | object
6 | load | bus | uint32
7 | load | p_mw | float64
8 | load | q_mvar | float64
9 | load | const_z_percent | float64
10 | load | const_i_percent | float64
11 | load | sn_mva | float64
12 | load | scaling | float64
13 | load | in_service | bool
14 | load | type | object
15 | ext_grid | name | object
16 | ext_grid | bus | uint32
17 | ext_grid | vm_pu | float64
18 | ext_grid | va_degree | float64
19 | ext_grid | slack_weight | float64
20 | ext_grid | in_service | bool
21 | line | name | object
22 | line | std_type | object
23 | line | from_bus | uint32
24 | line | to_bus | uint32
25 | line | length_km | float64
26 | line | r_ohm_per_km | float64
27 | line | x_ohm_per_km | float64
28 | line | c_nf_per_km | float64
29 | line | g_us_per_km | float64
30 | line | max_i_ka | float64
31 | line | df | float64
32 | line | parallel | uint32
33 | line | type | object
34 | line | in_service | bool
35 | trafo | name | object
36 | trafo | std_type | object
37 | trafo | hv_bus | uint32
38 | trafo | lv_bus | uint32
39 | trafo | sn_mva | float64
40 | trafo | vn_hv_kv | float64
41 | trafo | vn_lv_kv | float64
42 | trafo | vk_percent | float64
43 | trafo | vkr_percent | float64
44 | trafo | pfe_kw | float64
45 | trafo | i0_percent | float64
46 | trafo | shift_degree | float64
47 | trafo | tap_side | object
48 | trafo | tap_neutral | int32
49 | trafo | tap_min | int32
50 | trafo | tap_max | int32
51 | trafo | tap_step_percent | float64
52 | trafo | tap_step_degree | float64
53 | trafo | tap_pos | int32
54 | trafo | tap_phase_shifter | bool
55 | trafo | parallel | uint32
56 | trafo | df | float64
57 | trafo | in_service | bool
58 | line_geodata | coords | object
59 | bus_geodata | x | float64
60 | bus_geodata | y | float64
61 | bus_geodata | coords | object

## parameters
| version | format_version | converged | OPF_converged | name | f_hz | sn_mva
0 | 2.14.6 | 2.14.0 | FALSE | FALSE |  | 50 | 1