## bus
| name | vn_kv | type | zone | in_service
0 | bus_LV_6024-51_0_5_node_0 | 0.4 | n |  | TRUE
1 | bus_LV_6024-51_0_5_node_1 | 0.4 | n |  | TRUE
2 | bus_LV_6024-51_0_5_node_2 | 0.4 | n |  | TRUE
3 | bus_LV_6024-51_0_5_node_3 | 0.4 | n |  | TRUE
4 | bus_LV_6024-51_0_5_node_6 | 0.4 | n |  | TRUE
5 | bus_LV_6024-51_0_5_node_8 | 0.4 | n |  | TRUE
6 | bus_LV_6024-51_0_5_node_4 | 0.4 | n |  | TRUE
7 | bus_LV_6024-51_0_5_node_9 | 0.4 | n |  | TRUE
8 | bus_LV_6024-51_0_5_node_44 | 0.4 | n |  | TRUE
9 | bus_LV_6024-51_0_5_node_41 | 0.4 | n |  | TRUE
10 | bus_LV_6024-51_0_5_node_5 | 0.4 | n |  | TRUE
11 | bus_LV_6024-51_0_5_node_10 | 0.4 | n |  | TRUE
12 | bus_LV_6024-51_0_5_node_39 | 0.4 | n |  | TRUE
13 | bus_LV_6024-51_0_5_node_7 | 0.4 | n |  | TRUE
14 | bus_LV_6024-51_0_5_node_40 | 0.4 | n |  | TRUE
15 | bus_LV_6024-51_0_5_node_13 | 0.4 | n |  | TRUE
16 | bus_LV_6024-51_0_5_node_15 | 0.4 | n |  | TRUE
17 | bus_LV_6024-51_0_5_node_37 | 0.4 | n |  | TRUE
18 | bus_LV_6024-51_0_5_node_42 | 0.4 | n |  | TRUE
19 | bus_LV_6024-51_0_5_node_38 | 0.4 | n |  | TRUE
20 | bus_LV_6024-51_0_5_node_11 | 0.4 | n |  | TRUE
21 | bus_LV_6024-51_0_5_node_12 | 0.4 | n |  | TRUE
22 | bus_LV_6024-51_0_5_node_14 | 0.4 | n |  | TRUE
23 | bus_LV_6024-51_0_5_node_20 | 0.4 | n |  | TRUE
24 | bus_LV_6024-51_0_5_node_36 | 0.4 | n |  | TRUE
25 | bus_LV_6024-51_0_5_node_18 | 0.4 | n |  | TRUE
26 | bus_LV_6024-51_0_5_node_16 | 0.4 | n |  | TRUE
27 | bus_LV_6024-51_0_5_node_17 | 0.4 | n |  | TRUE
28 | bus_LV_6024-51_0_5_node_21 | 0.4 | n |  | TRUE
29 | bus_LV_6024-51_0_5_node_19 | 0.4 | n |  | TRUE
30 | bus_LV_6024-51_0_5_node_23 | 0.4 | n |  | TRUE
31 | bus_LV_6024-51_0_5_node_25 | 0.4 | n |  | TRUE
32 | bus_LV_6024-51_0_5_node_30 | 0.4 | n |  | TRUE
33 | bus_LV_6024-51_0_5_node_22 | 0.4 | n |  | TRUE
34 | bus_LV_6024-51_0_5_node_26 | 0.4 | n |  | TRUE
35 | bus_LV_6024-51_0_5_node_35 | 0.4 | n |  | TRUE
36 | bus_LV_6024-51_0_5_node_46 | 0.4 | n |  | TRUE
37 | bus_LV_6024-51_0_5_node_43 | 0.4 | n |  | TRUE
38 | bus_LV_6024-51_0_5_node_47 | 0.4 | n |  | TRUE
39 | bus_LV_6024-51_0_5_node_33 | 0.4 | n |  | TRUE
40 | bus_LV_6024-51_0_5_node_24 | 0.4 | n |  | TRUE
41 | bus_LV_6024-51_0_5_node_27 | 0.4 | n |  | TRUE
42 | bus_LV_6024-51_0_5_node_28 | 0.4 | n |  | TRUE
43 | bus_LV_6024-51_0_5_node_29 | 0.4 | n |  | TRUE
44 | bus_LV_6024-51_0_5_node_51 | 0.4 | n |  | TRUE
45 | bus_LV_6024-51_0_5_node_53 | 0.4 | n |  | TRUE
46 | bus_LV_6024-51_0_5_node_50 | 0.4 | n |  | TRUE
47 | bus_LV_6024-51_0_5_node_31 | 0.4 | n |  | TRUE
48 | bus_LV_6024-51_0_5_node_32 | 0.4 | n |  | TRUE
49 | bus_LV_6024-51_0_5_node_34 | 0.4 | n |  | TRUE
50 | bus_LV_6024-51_0_5_node_49 | 0.4 | n |  | TRUE
51 | bus_LV_6024-51_0_5_node_48 | 0.4 | n |  | TRUE
52 | bus_LV_6024-51_0_5_node_52 | 0.4 | n |  | TRUE
53 | bus_LV_6024-51_0_5_node_54 | 0.4 | n |  | TRUE
54 | bus_LV_6024-51_0_5_node_56 | 0.4 | n |  | TRUE
55 | bus_LV_6024-51_0_5_node_55 | 0.4 | n |  | TRUE
56 | bus_LV_6024-51_0_5_node_57 | 0.4 | n |  | TRUE
57 | bus_LV_6024-51_0_5_node_58 | 0.4 | n |  | TRUE
58 | bus_LV_6024-51_0_5_node_59 | 0.4 | n |  | TRUE
59 | bus_LV_6024-51_0_5_node_63 | 0.4 | n |  | TRUE
60 | bus_LV_6024-51_0_5_node_64 | 0.4 | n |  | TRUE
61 | bus_LV_6024-51_0_5_node_91 | 0.4 | n |  | TRUE
62 | bus_LV_6024-51_0_5_node_89 | 0.4 | n |  | TRUE
63 | bus_LV_6024-51_0_5_node_84 | 0.4 | n |  | TRUE
64 | bus_LV_6024-51_0_5_node_83 | 0.4 | n |  | TRUE
65 | bus_LV_6024-51_0_5_node_60 | 0.4 | n |  | TRUE
66 | bus_LV_6024-51_0_5_node_61 | 0.4 | n |  | TRUE
67 | bus_LV_6024-51_0_5_node_62 | 0.4 | n |  | TRUE
68 | bus_LV_6024-51_0_5_node_90 | 0.4 | n |  | TRUE
69 | bus_LV_6024-51_0_5_node_65 | 0.4 | n |  | TRUE
70 | bus_LV_6024-51_0_5_node_66 | 0.4 | n |  | TRUE
71 | bus_LV_6024-51_0_5_node_85 | 0.4 | n |  | TRUE
72 | bus_LV_6024-51_0_5_node_75 | 0.4 | n |  | TRUE
73 | bus_LV_6024-51_0_5_node_73 | 0.4 | n |  | TRUE
74 | bus_LV_6024-51_0_5_node_67 | 0.4 | n |  | TRUE
75 | bus_LV_6024-51_0_5_node_68 | 0.4 | n |  | TRUE
76 | bus_LV_6024-51_0_5_node_69 | 0.4 | n |  | TRUE
77 | bus_LV_6024-51_0_5_node_70 | 0.4 | n |  | TRUE
78 | bus_LV_6024-51_0_5_node_71 | 0.4 | n |  | TRUE
79 | bus_LV_6024-51_0_5_node_77 | 0.4 | n |  | TRUE
80 | bus_LV_6024-51_0_5_node_78 | 0.4 | n |  | TRUE
81 | bus_LV_6024-51_0_5_node_72 | 0.4 | n |  | TRUE
82 | bus_LV_6024-51_0_5_node_74 | 0.4 | n |  | TRUE
83 | bus_LV_6024-51_0_5_node_76 | 0.4 | n |  | TRUE
84 | bus_LV_6024-51_0_5_node_79 | 0.4 | n |  | TRUE
85 | bus_LV_6024-51_0_5_node_80 | 0.4 | n |  | TRUE
86 | bus_LV_6024-51_0_5_node_81 | 0.4 | n |  | TRUE
87 | bus_LV_6024-51_0_5_node_82 | 0.4 | n |  | TRUE
88 | bus_LV_6024-51_0_5_node_88 | 0.4 | n |  | TRUE
89 | bus_LV_6024-51_0_5_node_86 | 0.4 | n |  | TRUE
90 | bus_MV_90_0_node_187 | 20 | n |  | TRUE

## load
| name | bus | p_mw | q_mvar | const_z_percent | const_i_percent | sn_mva | scaling | in_service | type
0 | LV_6024-51_0_5_load_0 | 0 | 0.0049369 | 0.0012373 | 0 | 0 |  | 1 | TRUE | wye
1 | LV_6024-51_0_5_load_2 | 2 | 0.0045632 | 0.0011436 | 0 | 0 |  | 1 | TRUE | wye
2 | LV_6024-51_0_5_load_3 | 3 | 0.004499 | 0.0011276 | 0 | 0 |  | 1 | TRUE | wye
3 | LV_6024-51_0_5_load_6 | 4 | 0.01576 | 0.0039497 | 0 | 0 |  | 1 | TRUE | wye
4 | LV_6024-51_0_5_load_4 | 6 | 0.0058907 | 0.0014764 | 0 | 0 |  | 1 | TRUE | wye
5 | LV_6024-51_0_5_load_9 | 7 | 0.0046123 | 0.0011559 | 0 | 0 |  | 1 | TRUE | wye
6 | LV_6024-51_0_5_load_44 | 8 | 0.0091235 | 0.0022866 | 0 | 0 |  | 1 | TRUE | wye
7 | LV_6024-51_0_5_load_41 | 9 | 0.0038596 | 0.0009673 | 0 | 0 |  | 1 | TRUE | wye
8 | LV_6024-51_0_5_load_5 | 10 | 0.014727 | 0.0036908 | 0 | 0 |  | 1 | TRUE | wye
9 | LV_6024-51_0_5_load_10 | 11 | 0.0035212 | 0.0008825 | 0 | 0 |  | 1 | TRUE | wye
10 | LV_6024-51_0_5_load_39 | 12 | 0.0059461 | 0.0014902 | 0 | 0 |  | 1 | TRUE | wye
11 | LV_6024-51_0_5_load_7 | 13 | 0.0064011 | 0.0016043 | 0 | 0 |  | 1 | TRUE | wye
12 | LV_6024-51_0_5_load_40 | 14 | 0.023287 | 0.0058364 | 0 | 0 |  | 1 | TRUE | wye
13 | LV_6024-51_0_5_load_15 | 16 | 0.042205 | 0.010577 | 0 | 0 |  | 1 | TRUE | wye
14 | LV_6024-51_0_5_load_37 | 17 | 0.0045048 | 0.001129 | 0 | 0 |  | 1 | TRUE | wye
15 | LV_6024-51_0_5_load_38 | 19 | 0.0062602 | 0.001569 | 0 | 0 |  | 1 | TRUE | wye
16 | LV_6024-51_0_5_load_11 | 20 | 0.043959 | 0.011017 | 0 | 0 |  | 1 | TRUE | wye
17 | LV_6024-51_0_5_load_12 | 21 | 0.01692 | 0.0042406 | 0 | 0 |  | 1 | TRUE | wye
18 | LV_6024-51_0_5_load_14 | 22 | 0.02834 | 0.0071027 | 0 | 0 |  | 1 | TRUE | wye
19 | LV_6024-51_0_5_load_36 | 24 | 0.0057075 | 0.0014304 | 0 | 0 |  | 1 | TRUE | wye
20 | LV_6024-51_0_5_load_16 | 26 | 0.017667 | 0.0044278 | 0 | 0 |  | 1 | TRUE | wye
21 | LV_6024-51_0_5_load_21 | 28 | 0.0058965 | 0.0014778 | 0 | 0 |  | 1 | TRUE | wye
22 | LV_6024-51_0_5_load_25 | 31 | 0.021931 | 0.0054963 | 0 | 0 |  | 1 | TRUE | wye
23 | LV_6024-51_0_5_load_30 | 32 | 0.006273 | 0.0015722 | 0 | 0 |  | 1 | TRUE | wye
24 | LV_6024-51_0_5_load_22 | 33 | 0.025301 | 0.006341 | 0 | 0 |  | 1 | TRUE | wye
25 | LV_6024-51_0_5_load_26 | 34 | 0.023131 | 0.0057971 | 0 | 0 |  | 1 | TRUE | wye
26 | LV_6024-51_0_5_load_35 | 35 | 0.0075179 | 0.0018842 | 0 | 0 |  | 1 | TRUE | wye
27 | LV_6024-51_0_5_load_46 | 36 | 0.0030002 | 0.00075192 | 0 | 0 |  | 1 | TRUE | wye
28 | LV_6024-51_0_5_load_43 | 37 | 0.0025326 | 0.00063474 | 0 | 0 |  | 1 | TRUE | wye
29 | LV_6024-51_0_5_load_47 | 38 | 0.002878 | 0.00072129 | 0 | 0 |  | 1 | TRUE | wye
30 | LV_6024-51_0_5_load_33 | 39 | 0.0074859 | 0.0018761 | 0 | 0 |  | 1 | TRUE | wye
31 | LV_6024-51_0_5_load_24 | 40 | 0.025899 | 0.0064908 | 0 | 0 |  | 1 | TRUE | wye
32 | LV_6024-51_0_5_load_27 | 41 | 0.025349 | 0.0063531 | 0 | 0 |  | 1 | TRUE | wye
33 | LV_6024-51_0_5_load_28 | 42 | 0.0071854 | 0.0018008 | 0 | 0 |  | 1 | TRUE | wye
34 | LV_6024-51_0_5_load_29 | 43 | 0.0069723 | 0.0017474 | 0 | 0 |  | 1 | TRUE | wye
35 | LV_6024-51_0_5_load_53 | 45 | 0.0068974 | 0.0017287 | 0 | 0 |  | 1 | TRUE | wye
36 | LV_6024-51_0_5_load_31 | 47 | 0.0066112 | 0.0016569 | 0 | 0 |  | 1 | TRUE | wye
37 | LV_6024-51_0_5_load_32 | 48 | 0.0060393 | 0.0015136 | 0 | 0 |  | 1 | TRUE | wye
38 | LV_6024-51_0_5_load_34 | 49 | 0.0054425 | 0.001364 | 0 | 0 |  | 1 | TRUE | wye
39 | LV_6024-51_0_5_load_49 | 50 | 0.0036021 | 0.00090278 | 0 | 0 |  | 1 | TRUE | wye
40 | LV_6024-51_0_5_load_48 | 51 | 0.0039094 | 0.00097979 | 0 | 0 |  | 1 | TRUE | wye
41 | LV_6024-51_0_5_load_52 | 52 | 0.0051856 | 0.0012996 | 0 | 0 |  | 1 | TRUE | wye
42 | LV_6024-51_0_5_load_54 | 53 | 0.0033284 | 0.00083418 | 0 | 0 |  | 1 | TRUE | wye
43 | LV_6024-51_0_5_load_56 | 54 | 0.0029772 | 0.00074616 | 0 | 0 |  | 1 | TRUE | wye
44 | LV_6024-51_0_5_load_55 | 55 | 0.0027184 | 0.0006813 | 0 | 0 |  | 1 | TRUE | wye
45 | LV_6024-51_0_5_load_57 | 56 | 0.0058764 | 0.0014728 | 0 | 0 |  | 1 | TRUE | wye
46 | LV_6024-51_0_5_load_58 | 57 | 0.0066882 | 0.0016762 | 0 | 0 |  | 1 | TRUE | wye
47 | LV_6024-51_0_5_load_91 | 61 | 0.0069391 | 0.0017391 | 0 | 0 |  | 1 | TRUE | wye
48 | LV_6024-51_0_5_load_89 | 62 | 0.010907 | 0.0027336 | 0 | 0 |  | 1 | TRUE | wye
49 | LV_6024-51_0_5_load_84 | 63 | 0.0018992 | 0.00047598 | 0 | 0 |  | 1 | TRUE | wye
50 | LV_6024-51_0_5_load_83 | 64 | 0.0038033 | 0.0009532 | 0 | 0 |  | 1 | TRUE | wye
51 | LV_6024-51_0_5_load_60 | 65 | 0.0041558 | 0.0010416 | 0 | 0 |  | 1 | TRUE | wye
52 | LV_6024-51_0_5_load_61 | 66 | 0.002113 | 0.00052958 | 0 | 0 |  | 1 | TRUE | wye
53 | LV_6024-51_0_5_load_62 | 67 | 0.0030133 | 0.00075519 | 0 | 0 |  | 1 | TRUE | wye
54 | LV_6024-51_0_5_load_90 | 68 | 0.0045015 | 0.0011282 | 0 | 0 |  | 1 | TRUE | wye
55 | LV_6024-51_0_5_load_65 | 69 | 0.0025442 | 0.00063764 | 0 | 0 |  | 1 | TRUE | wye
56 | LV_6024-51_0_5_load_66 | 70 | 0.0021171 | 0.0005306 | 0 | 0 |  | 1 | TRUE | wye
57 | LV_6024-51_0_5_load_85 | 71 | 0.0026459 | 0.00066313 | 0 | 0 |  | 1 | TRUE | wye
58 | LV_6024-51_0_5_load_75 | 72 | 0.0033905 | 0.00084974 | 0 | 0 |  | 1 | TRUE | wye
59 | LV_6024-51_0_5_load_67 | 74 | 0.003468 | 0.00086917 | 0 | 0 |  | 1 | TRUE | wye
60 | LV_6024-51_0_5_load_68 | 75 | 0.0027303 | 0.00068427 | 0 | 0 |  | 1 | TRUE | wye
61 | LV_6024-51_0_5_load_69 | 76 | 0.0021553 | 0.00054017 | 0 | 0 |  | 1 | TRUE | wye
62 | LV_6024-51_0_5_load_70 | 77 | 0.0025858 | 0.00064806 | 0 | 0 |  | 1 | TRUE | wye
63 | LV_6024-51_0_5_load_71 | 78 | 0.0018746 | 0.00046982 | 0 | 0 |  | 1 | TRUE | wye
64 | LV_6024-51_0_5_load_77 | 79 | 0.0020481 | 0.0005133 | 0 | 0 |  | 1 | TRUE | wye
65 | LV_6024-51_0_5_load_78 | 80 | 0.0025141 | 0.00063008 | 0 | 0 |  | 1 | TRUE | wye
66 | LV_6024-51_0_5_load_72 | 81 | 0.001669 | 0.0004183 | 0 | 0 |  | 1 | TRUE | wye
67 | LV_6024-51_0_5_load_74 | 82 | 0.007471 | 0.0018724 | 0 | 0 |  | 1 | TRUE | wye
68 | LV_6024-51_0_5_load_76 | 83 | 0.0033519 | 0.00084008 | 0 | 0 |  | 1 | TRUE | wye
69 | LV_6024-51_0_5_load_79 | 84 | 0.003737 | 0.00093659 | 0 | 0 |  | 1 | TRUE | wye
70 | LV_6024-51_0_5_load_81 | 86 | 0.0018868 | 0.00047288 | 0 | 0 |  | 1 | TRUE | wye
71 | LV_6024-51_0_5_load_82 | 87 | 0.0028722 | 0.00071985 | 0 | 0 |  | 1 | TRUE | wye
72 | LV_6024-51_0_5_load_88 | 88 | 0.0066835 | 0.0016751 | 0 | 0 |  | 1 | TRUE | wye
73 | LV_6024-51_0_5_load_86 | 89 | 0.0031856 | 0.00079838 | 0 | 0 |  | 1 | TRUE | wye

## ext_grid
| name | bus | vm_pu | va_degree | slack_weight | in_service
0 |  | 27 | 1 | 0 | 1 | TRUE

## line
| name | std_type | from_bus | to_bus | length_km | r_ohm_per_km | x_ohm_per_km | c_nf_per_km | g_us_per_km | max_i_ka | df | parallel | type | in_service
0 | LV_6024-51_0_5_line_0 |  | 0 | 1 | 0.031182 | 0.125 | 0.08 | 261 | 0 | 0.364 | 1 | 1 | cs | TRUE
1 | LV_6024-51_0_5_line_1 |  | 1 | 2 | 0.015459 | 0.125 | 0.08 | 261 | 0 | 0.364 | 1 | 1 | cs | TRUE
2 | LV_6024-51_0_5_line_2 |  | 1 | 3 | 0.018244 | 0.125 | 0.08 | 261 | 0 | 0.364 | 1 | 1 | cs | TRUE
3 | LV_6024-51_0_5_line_3 |  | 3 | 7 | 0.030634 | 0.125 | 0.08 | 261 | 0 | 0.364 | 1 | 1 | cs | TRUE
4 | LV_6024-51_0_5_line_4 |  | 4 | 5 | 0.039827 | 0.125 | 0.08 | 261 | 0 | 0.364 | 1 | 1 | cs | TRUE
5 | LV_6024-51_0_5_line_5 |  | 4 | 6 | 0.022902 | 0.125 | 0.08 | 261 | 0 | 0.364 | 1 | 1 | cs | TRUE
6 | LV_6024-51_0_5_line_6 |  | 5 | 15 | 0.032082 | 0.125 | 0.08 | 261 | 0 | 0.364 | 1 | 1 | cs | TRUE
7 | LV_6024-51_0_5_line_7 |  | 6 | 10 | 0.0051704 | 0.125 | 0.08 | 261 | 0 | 0.364 | 1 | 1 | cs | TRUE
8 | LV_6024-51_0_5_line_8 |  | 7 | 11 | 0.026439 | 0.125 | 0.08 | 261 | 0 | 0.364 | 1 | 1 | cs | TRUE
9 | LV_6024-51_0_5_line_9 |  | 7 | 12 | 0.040189 | 0.125 | 0.08 | 261 | 0 | 0.364 | 1 | 1 | cs | TRUE
10 | LV_6024-51_0_5_line_10 |  | 8 | 9 | 0.04704 | 0.125 | 0.08 | 261 | 0 | 0.364 | 1 | 1 | cs | TRUE
11 | LV_6024-51_0_5_line_11 |  | 9 | 18 | 0.03129 | 0.125 | 0.08 | 261 | 0 | 0.364 | 1 | 1 | cs | TRUE
12 | LV_6024-51_0_5_line_12 |  | 10 | 13 | 0.016058 | 0.125 | 0.08 | 261 | 0 | 0.364 | 1 | 1 | cs | TRUE
13 | LV_6024-51_0_5_line_13 |  | 11 | 17 | 0.00087305 | 0.125 | 0.08 | 261 | 0 | 0.364 | 1 | 1 | cs | TRUE
14 | LV_6024-51_0_5_line_14 |  | 12 | 14 | 0.008393 | 0.125 | 0.08 | 261 | 0 | 0.364 | 1 | 1 | cs | TRUE
15 | LV_6024-51_0_5_line_15 |  | 13 | 14 | 0.0037693 | 0.125 | 0.08 | 261 | 0 | 0.364 | 1 | 1 | cs | TRUE
16 | LV_6024-51_0_5_line_16 |  | 15 | 16 | 0.026119 | 0.125 | 0.08 | 261 | 0 | 0.364 | 1 | 1 | cs | TRUE
17 | LV_6024-51_0_5_line_17 |  | 17 | 19 | 0.039312 | 0.125 | 0.08 | 261 | 0 | 0.364 | 1 | 2 | cs | TRUE
18 | LV_6024-51_0_5_line_18 |  | 18 | 37 | 0.041564 | 0.125 | 0.08 | 261 | 0 | 0.364 | 1 | 1 | cs | TRUE
19 | LV_6024-51_0_5_line_19 |  | 19 | 36 | 0.052258 | 0.125 | 0.08 | 261 | 0 | 0.364 | 1 | 1 | cs | TRUE
20 | LV_6024-51_0_5_line_20 |  | 19 | 23 | 0.049808 | 0.125 | 0.08 | 261 | 0 | 0.364 | 1 | 5 | cs | TRUE
21 | LV_6024-51_0_5_line_21 |  | 20 | 21 | 0.021706 | 0.125 | 0.08 | 261 | 0 | 0.364 | 1 | 1 | cs | TRUE
22 | LV_6024-51_0_5_line_22 |  | 21 | 22 | 0.005542 | 0.125 | 0.08 | 261 | 0 | 0.364 | 1 | 1 | cs | TRUE
23 | LV_6024-51_0_5_line_23 |  | 22 | 23 | 0.022003 | 0.125 | 0.08 | 261 | 0 | 0.364 | 1 | 1 | cs | TRUE
24 | LV_6024-51_0_5_line_24 |  | 23 | 24 | 0.056839 | 0.125 | 0.08 | 261 | 0 | 0.364 | 1 | 1 | cs | TRUE
25 | LV_6024-51_0_5_line_25 |  | 23 | 25 | 0.075379 | 0.125 | 0.08 | 261 | 0 | 0.364 | 1 | 5 | cs | TRUE
26 | LV_6024-51_0_5_line_26 |  | 24 | 35 | 0.0067982 | 0.125 | 0.08 | 261 | 0 | 0.364 | 1 | 1 | cs | TRUE
27 | LV_6024-51_0_5_line_27 |  | 25 | 28 | 0.020698 | 0.125 | 0.08 | 261 | 0 | 0.364 | 1 | 5 | cs | TRUE
28 | LV_6024-51_0_5_line_28 |  | 25 | 26 | 0.01329 | 0.125 | 0.08 | 261 | 0 | 0.364 | 1 | 5 | cs | TRUE
29 | LV_6024-51_0_5_line_29 |  | 26 | 27 | 0.023607 | 0.125 | 0.08 | 261 | 0 | 0.364 | 1 | 5 | cs | TRUE
30 | LV_6024-51_0_5_line_30 |  | 28 | 32 | 0.018915 | 0.125 | 0.08 | 261 | 0 | 0.364 | 1 | 5 | cs | TRUE
31 | LV_6024-51_0_5_line_31 |  | 29 | 30 | 0.012585 | 0.125 | 0.08 | 261 | 0 | 0.364 | 1 | 1 | cs | TRUE
32 | LV_6024-51_0_5_line_32 |  | 29 | 31 | 0.044012 | 0.125 | 0.08 | 261 | 0 | 0.364 | 1 | 1 | cs | TRUE
33 | LV_6024-51_0_5_line_33 |  | 30 | 33 | 0.066494 | 0.125 | 0.08 | 261 | 0 | 0.364 | 1 | 1 | cs | TRUE
34 | LV_6024-51_0_5_line_34 |  | 31 | 34 | 0.032777 | 0.125 | 0.08 | 261 | 0 | 0.364 | 1 | 1 | cs | TRUE
35 | LV_6024-51_0_5_line_35 |  | 32 | 39 | 0.026183 | 0.125 | 0.08 | 261 | 0 | 0.364 | 1 | 5 | cs | TRUE
36 | LV_6024-51_0_5_line_36 |  | 33 | 40 | 0.0056374 | 0.125 | 0.08 | 261 | 0 | 0.364 | 1 | 1 | cs | TRUE
37 | LV_6024-51_0_5_line_37 |  | 34 | 41 | 0.029075 | 0.125 | 0.08 | 261 | 0 | 0.364 | 1 | 1 | cs | TRUE
38 | LV_6024-51_0_5_line_38 |  | 36 | 38 | 0.024784 | 0.125 | 0.08 | 261 | 0 | 0.364 | 1 | 1 | cs | TRUE
39 | LV_6024-51_0_5_line_39 |  | 36 | 37 | 0.016285 | 0.125 | 0.08 | 261 | 0 | 0.364 | 1 | 1 | cs | TRUE
40 | LV_6024-51_0_5_line_40 |  | 38 | 51 | 0.026371 | 0.125 | 0.08 | 261 | 0 | 0.364 | 1 | 1 | cs | TRUE
41 | LV_6024-51_0_5_line_41 |  | 39 | 47 | 0.019904 | 0.125 | 0.08 | 261 | 0 | 0.364 | 1 | 5 | cs | TRUE
42 | LV_6024-51_0_5_line_42 |  | 41 | 42 | 0.041175 | 0.125 | 0.08 | 261 | 0 | 0.364 | 1 | 1 | cs | TRUE
43 | LV_6024-51_0_5_line_43 |  | 42 | 43 | 0.026868 | 0.125 | 0.08 | 261 | 0 | 0.364 | 1 | 4 | cs | TRUE
44 | LV_6024-51_0_5_line_44 |  | 43 | 44 | 0.0043253 | 0.125 | 0.08 | 261 | 0 | 0.364 | 1 | 5 | cs | TRUE
45 | LV_6024-51_0_5_line_45 |  | 44 | 45 | 0.046722 | 0.125 | 0.08 | 261 | 0 | 0.364 | 1 | 5 | cs | TRUE
46 | LV_6024-51_0_5_line_46 |  | 44 | 46 | 0.008754 | 0.125 | 0.08 | 261 | 0 | 0.364 | 1 | 5 | cs | TRUE
47 | LV_6024-51_0_5_line_47 |  | 45 | 54 | 0.011747 | 0.125 | 0.08 | 261 | 0 | 0.364 | 1 | 5 | cs | TRUE
48 | LV_6024-51_0_5_line_48 |  | 46 | 52 | 0.0093011 | 0.125 | 0.08 | 261 | 0 | 0.364 | 1 | 1 | cs | TRUE
49 | LV_6024-51_0_5_line_49 |  | 46 | 50 | 0.017202 | 0.125 | 0.08 | 261 | 0 | 0.364 | 1 | 5 | cs | TRUE
50 | LV_6024-51_0_5_line_50 |  | 47 | 48 | 0.01955 | 0.125 | 0.08 | 261 | 0 | 0.364 | 1 | 5 | cs | TRUE
51 | LV_6024-51_0_5_line_51 |  | 48 | 49 | 0.0049829 | 0.125 | 0.08 | 261 | 0 | 0.364 | 1 | 5 | cs | TRUE
52 | LV_6024-51_0_5_line_52 |  | 49 | 50 | 0.041989 | 0.125 | 0.08 | 261 | 0 | 0.364 | 1 | 5 | cs | TRUE
53 | LV_6024-51_0_5_line_53 |  | 52 | 53 | 0.038646 | 0.125 | 0.08 | 261 | 0 | 0.364 | 1 | 1 | cs | TRUE
54 | LV_6024-51_0_5_line_54 |  | 53 | 55 | 0.0066853 | 0.125 | 0.08 | 261 | 0 | 0.364 | 1 | 1 | cs | TRUE
55 | LV_6024-51_0_5_line_55 |  | 54 | 56 | 0.017966 | 0.125 | 0.08 | 261 | 0 | 0.364 | 1 | 5 | cs | TRUE
56 | LV_6024-51_0_5_line_56 |  | 56 | 57 | 0.035635 | 0.125 | 0.08 | 261 | 0 | 0.364 | 1 | 5 | cs | TRUE
57 | LV_6024-51_0_5_line_57 |  | 57 | 58 | 0.071617 | 0.125 | 0.08 | 261 | 0 | 0.364 | 1 | 5 | cs | TRUE
58 | LV_6024-51_0_5_line_58 |  | 58 | 59 | 0.028686 | 0.125 | 0.08 | 261 | 0 | 0.364 | 1 | 5 | cs | TRUE
59 | LV_6024-51_0_5_line_59 |  | 58 | 60 | 0.055834 | 0.125 | 0.08 | 261 | 0 | 0.364 | 1 | 1 | cs | TRUE
60 | LV_6024-51_0_5_line_60 |  | 59 | 61 | 0.012468 | 0.125 | 0.08 | 261 | 0 | 0.364 | 1 | 1 | cs | TRUE
61 | LV_6024-51_0_5_line_61 |  | 59 | 62 | 0.014831 | 0.125 | 0.08 | 261 | 0 | 0.364 | 1 | 5 | cs | TRUE
62 | LV_6024-51_0_5_line_62 |  | 60 | 63 | 0.023465 | 0.125 | 0.08 | 261 | 0 | 0.364 | 1 | 1 | cs | TRUE
63 | LV_6024-51_0_5_line_63 |  | 60 | 64 | 0.0026292 | 0.125 | 0.08 | 261 | 0 | 0.364 | 1 | 1 | cs | TRUE
64 | LV_6024-51_0_5_line_64 |  | 62 | 68 | 0.013818 | 0.125 | 0.08 | 261 | 0 | 0.364 | 1 | 5 | cs | TRUE
65 | LV_6024-51_0_5_line_65 |  | 63 | 71 | 0.012585 | 0.125 | 0.08 | 261 | 0 | 0.364 | 1 | 1 | cs | TRUE
66 | LV_6024-51_0_5_line_66 |  | 65 | 66 | 0.030223 | 0.125 | 0.08 | 261 | 0 | 0.364 | 1 | 1 | cs | TRUE
67 | LV_6024-51_0_5_line_67 |  | 66 | 67 | 0.017789 | 0.125 | 0.08 | 261 | 0 | 0.364 | 1 | 5 | cs | TRUE
68 | LV_6024-51_0_5_line_68 |  | 66 | 68 | 0.061221 | 0.125 | 0.08 | 261 | 0 | 0.364 | 1 | 5 | cs | TRUE
69 | LV_6024-51_0_5_line_69 |  | 67 | 69 | 0.012152 | 0.125 | 0.08 | 261 | 0 | 0.364 | 1 | 5 | cs | TRUE
70 | LV_6024-51_0_5_line_70 |  | 69 | 70 | 0.012299 | 0.125 | 0.08 | 261 | 0 | 0.364 | 1 | 5 | cs | TRUE
71 | LV_6024-51_0_5_line_71 |  | 70 | 74 | 0.016829 | 0.125 | 0.08 | 261 | 0 | 0.364 | 1 | 2 | cs | TRUE
72 | LV_6024-51_0_5_line_72 |  | 72 | 73 | 0.021964 | 0.125 | 0.08 | 261 | 0 | 0.364 | 1 | 1 | cs | TRUE
73 | LV_6024-51_0_5_line_73 |  | 73 | 83 | 0.01431 | 0.125 | 0.08 | 261 | 0 | 0.364 | 1 | 1 | cs | TRUE
74 | LV_6024-51_0_5_line_74 |  | 73 | 81 | 0.030301 | 0.125 | 0.08 | 261 | 0 | 0.364 | 1 | 1 | cs | TRUE
75 | LV_6024-51_0_5_line_75 |  | 74 | 75 | 0.0077258 | 0.125 | 0.08 | 261 | 0 | 0.364 | 1 | 1 | cs | TRUE
76 | LV_6024-51_0_5_line_76 |  | 75 | 76 | 0.018992 | 0.125 | 0.08 | 261 | 0 | 0.364 | 1 | 1 | cs | TRUE
77 | LV_6024-51_0_5_line_77 |  | 76 | 77 | 0.043993 | 0.125 | 0.08 | 261 | 0 | 0.364 | 1 | 1 | cs | TRUE
78 | LV_6024-51_0_5_line_78 |  | 77 | 78 | 0.0050962 | 0.125 | 0.08 | 261 | 0 | 0.364 | 1 | 1 | cs | TRUE
79 | LV_6024-51_0_5_line_79 |  | 78 | 79 | 0.015705 | 0.125 | 0.08 | 261 | 0 | 0.364 | 1 | 1 | cs | TRUE
80 | LV_6024-51_0_5_line_80 |  | 79 | 80 | 0.034465 | 0.125 | 0.08 | 261 | 0 | 0.364 | 1 | 1 | cs | TRUE
81 | LV_6024-51_0_5_line_81 |  | 80 | 86 | 0.004399 | 0.125 | 0.08 | 261 | 0 | 0.364 | 1 | 1 | cs | TRUE
82 | LV_6024-51_0_5_line_82 |  | 81 | 82 | 0.061085 | 0.125 | 0.08 | 261 | 0 | 0.364 | 1 | 1 | cs | TRUE
83 | LV_6024-51_0_5_line_83 |  | 83 | 84 | 0.051799 | 0.125 | 0.08 | 261 | 0 | 0.364 | 1 | 1 | cs | TRUE
84 | LV_6024-51_0_5_line_84 |  | 84 | 85 | 0.038425 | 0.125 | 0.08 | 261 | 0 | 0.364 | 1 | 1 | cs | TRUE
85 | LV_6024-51_0_5_line_85 |  | 85 | 87 | 0.011073 | 0.125 | 0.08 | 261 | 0 | 0.364 | 1 | 1 | cs | TRUE
86 | LV_6024-51_0_5_line_86 |  | 86 | 87 | 0.023123 | 0.125 | 0.08 | 261 | 0 | 0.364 | 1 | 1 | cs | TRUE
87 | LV_6024-51_0_5_line_87 |  | 86 | 88 | 0.038204 | 0.125 | 0.08 | 261 | 0 | 0.364 | 1 | 1 | cs | TRUE
88 | LV_6024-51_0_5_line_88 |  | 88 | 89 | 0.016541 | 0.125 | 0.08 | 261 | 0 | 0.364 | 1 | 1 | cs | TRUE

## trafo
| name | std_type | hv_bus | lv_bus | sn_mva | vn_hv_kv | vn_lv_kv | vk_percent | vkr_percent | pfe_kw | i0_percent | shift_degree | tap_side | tap_neutral | tap_min | tap_max | tap_step_percent | tap_step_degree | tap_pos | tap_phase_shifter | parallel | df | in_service
0 | LV_6024-51_0_5_trafo_17 | 0.63 MVA 20/0.4 kV | 90 | 27 | 0.63 | 20 | 0.4 | 6 | 1.206 | 1.65 | 0.2619 | 150 | hv | 0 | -2 | 2 | 2.5 | 0 | 0 | FALSE | 1 | 1 | TRUE

## line_geodata
| x0 | y0 | x1 | y1 | x2 | y2 | x3 | y3 | x4 | y4 | x5 | y5 | x6 | y6 | x7 | y7 | x8 | y8 | x9 | y9 | x10 | y10 | x11 | y11 | x12 | y12 | x13 | y13 | x14 | y14 | x15 | y15 | x16 | y16 | x17 | y17
0 | 2592051.5348 | 1115547.2459 | 2592039.5726 | 1115576.0426
1 | 2592051.5348 | 1115547.2459 | 2592054.4946 | 1115549.4208 | 2592057.1147 | 1115560.9119
2 | 2592051.5348 | 1115547.2459 | 2592056.309 | 1115529.6372
3 | 2592064.4055 | 1115500.0939 | 2592063.6584 | 1115502.5301 | 2592056.309 | 1115529.6372
4 | 2592111.9213 | 1115598.5581 | 2592108.629 | 1115595.9278 | 2592100.7421 | 1115569.1028 | 2592098.8849 | 1115561.679
5 | 2592096.0789 | 1115539.2118 | 2592095.4953 | 1115542.0519 | 2592095.938 | 1115549.8996 | 2592098.8849 | 1115561.679
6 | 2592111.9213 | 1115598.5581 | 2592115.0096 | 1115575.2648 | 2592116.4191 | 1115566.8032
7 | 2592096.0789 | 1115539.2118 | 2592097.1195 | 1115534.1472
8 | 2592064.4055 | 1115500.0939 | 2592072.1579 | 1115474.817
9 | 2592104.0315 | 1115506.7988 | 2592064.4055 | 1115500.0939
10 | 2592001.6394 | 1115477.1978 | 2591986.464 | 1115521.7226
11 | 2592007.5261 | 1115446.5993 | 2592007.1746 | 1115455.1373 | 2592001.6394 | 1115477.1978
12 | 2592100.8335 | 1115518.5331 | 2592098.7785 | 1115526.0731 | 2592097.1195 | 1115534.1472
13 | 2592072.4139 | 1115473.9823 | 2592072.1579 | 1115474.817
14 | 2592104.0315 | 1115506.7988 | 2592101.8246 | 1115514.8964
15 | 2592100.8335 | 1115518.5331 | 2592101.8246 | 1115514.8964
16 | 2592116.4191 | 1115566.8032 | 2592120.7326 | 1115565.1968 | 2592127.7496 | 1115558.74 | 2592132.2831 | 1115554.0984 | 2592135.4579 | 1115549.5698
17 | 2592072.4139 | 1115473.9823 | 2592073.8056 | 1115469.4448 | 2592079.5256 | 1115457.1423 | 2592088.6271 | 1115444.7464 | 2592092.7725 | 1115440.9513
18 | 2592007.5261 | 1115446.5993 | 2592040.5672 | 1115421.3838
19 | 2592092.7725 | 1115440.9513 | 2592051.1691 | 1115409.3275
20 | 2592136.7666 | 1115464.3039 | 2592092.7725 | 1115440.9513
21 | 2592133.3804 | 1115491.3761 | 2592132.3141 | 1115513.0559 | 2592132.3141 | 1115513.0559
22 | 2592133.6527 | 1115485.8408 | 2592133.3804 | 1115491.3761
23 | 2592136.7666 | 1115464.3039 | 2592133.9596 | 1115472.5894 | 2592133.6527 | 1115485.8408
24 | 2592136.7666 | 1115464.3039 | 2592137.814 | 1115462.3349 | 2592148.6264 | 1115441.5661 | 2592157.8229 | 1115419.0541 | 2592160.5941 | 1115412.7614
25 | 2592187.5833 | 1115482.691 | 2592185.7765 | 1115482.4488 | 2592183.1813 | 1115481.6073 | 2592180.2533 | 1115480.0882 | 2592178.1335 | 1115476.7226 | 2592173.5221 | 1115474.9277 | 2592168.9445 | 1115475.4562 | 2592166.139 | 1115479.0728 | 2592164.1512 | 1115476.2406 | 2592161.7684 | 1115472.453 | 2592158.7288 | 1115468.2771 | 2592157.1251 | 1115475.8718 | 2592154.4729 | 1115472.7516 | 2592152.8237 | 1115469.0852 | 2592148.1965 | 1115467.0792 | 2592142.8619 | 1115467.2529 | 2592138.6494 | 1115469.4039 | 2592136.7666 | 1115464.3039
26 | 2592163.3341 | 1115406.5398 | 2592160.5941 | 1115412.7614
27 | 2592187.5833 | 1115482.691 | 2592188.3405 | 1115471.2622 | 2592188.7801 | 1115462.0283
28 | 2592187.5833 | 1115482.691 | 2592187.76 | 1115493.8074 | 2592188.2739 | 1115495.9183
29 | 2592196.4537 | 1115517.9746 | 2592190.1817 | 1115503.7536 | 2592188.2739 | 1115495.9183
30 | 2592189.6795 | 1115443.1349 | 2592188.7801 | 1115462.0283
31 | 2592222.9735 | 1115583.7503 | 2592217.1824 | 1115594.93
32 | 2592222.9735 | 1115583.7503 | 2592226.6279 | 1115573.9074 | 2592235.4992 | 1115550.5622 | 2592237.6019 | 1115542.2867
33 | 2592217.1824 | 1115594.93 | 2592212.2694 | 1115580.8405 | 2592202.4037 | 1115557.7309 | 2592194.4183 | 1115543.8122 | 2592193.3659 | 1115536.0764 | 2592193.8853 | 1115533.5378
34 | 2592244.2102 | 1115510.2138 | 2592241.4214 | 1115527.2542 | 2592237.6019 | 1115542.2867
35 | 2592189.6795 | 1115443.1349 | 2592215.8544 | 1115442.4839
36 | 2592195.0153 | 1115528.0148 | 2592193.8853 | 1115533.5378
37 | 2592244.2102 | 1115510.2138 | 2592246.6531 | 1115495.2873 | 2592251.2909 | 1115482.1304
38 | 2592051.1691 | 1115409.3275 | 2592053.1305 | 1115405.5185 | 2592060.7154 | 1115386.4733
39 | 2592040.5672 | 1115421.3838 | 2592043.4516 | 1115419.1825 | 2592048.949 | 1115413.6391 | 2592051.1691 | 1115409.3275
40 | 2592060.7154 | 1115386.4733 | 2592070.4727 | 1115361.9735
41 | 2592219.722 | 1115422.9618 | 2592216.7096 | 1115438.8094 | 2592215.8544 | 1115442.4839
42 | 2592251.2909 | 1115482.1304 | 2592253.553 | 1115475.7132 | 2592257.8721 | 1115460.4223 | 2592262.1354 | 1115443.6863 | 2592262.3375 | 1115442.4917
43 | 2592264.6671 | 1115415.8258 | 2592264.7405 | 1115428.2865 | 2592262.3375 | 1115442.4917
44 | 2592264.6416 | 1115411.5006 | 2592264.6671 | 1115415.8258
45 | 2592264.6416 | 1115411.5006 | 2592269.2113 | 1115416.8529 | 2592274.0543 | 1115430.5756 | 2592271.9225 | 1115435.7809 | 2592272.9714 | 1115446.9629 | 2592273.3905 | 1115455.2283
46 | 2592264.1285 | 1115402.7636 | 2592264.6416 | 1115411.5006
47 | 2592273.3905 | 1115455.2283 | 2592273.9854 | 1115466.9603
48 | 2592264.1285 | 1115402.7636 | 2592267.9565 | 1115401.6804 | 2592272.4997 | 1115404.4537
49 | 2592264.1285 | 1115402.7636 | 2592258.2673 | 1115386.591
50 | 2592219.722 | 1115422.9618 | 2592220.605 | 1115418.3164 | 2592220.0208 | 1115408.4234 | 2592219.052 | 1115403.6083
51 | 2592218.0691 | 1115398.7232 | 2592219.052 | 1115403.6083
52 | 2592258.2673 | 1115386.591 | 2592218.0691 | 1115398.7232
53 | 2592272.4997 | 1115404.4537 | 2592280.1077 | 1115418.9621 | 2592286.9429 | 1115433.0047 | 2592289.7294 | 1115432.5342 | 2592291.7403 | 1115429.2856
54 | 2592292.8254 | 1115422.6889 | 2592291.7403 | 1115429.2856
55 | 2592269.0481 | 1115484.2252 | 2592269.6035 | 1115481.5509 | 2592273.9854 | 1115466.9603 | 2592273.9854 | 1115466.9603
56 | 2592269.0481 | 1115484.2252 | 2592267.294 | 1115492.6705 | 2592266.0849 | 1115512.9598 | 2592267.5217 | 1115519.4881
57 | 2592281.0764 | 1115589.7894 | 2592278.848 | 1115579.9429 | 2592271.8472 | 1115539.143 | 2592267.5217 | 1115519.4881
58 | 2592281.0764 | 1115589.7894 | 2592282.1654 | 1115584.0963 | 2592282.61 | 1115575.6138 | 2592282.594 | 1115563.1743 | 2592282.3444 | 1115561.2404
59 | 2592295.6126 | 1115643.008 | 2592291.35 | 1115636.1768 | 2592285.4275 | 1115617.3306 | 2592281.4461 | 1115601.1167 | 2592281.0764 | 1115589.7894
60 | 2592282.3444 | 1115561.2404 | 2592285.4258 | 1115562.0368 | 2592289.2892 | 1115564.5219 | 2592291.6723 | 1115568.5875
61 | 2592282.3444 | 1115561.2404 | 2592281.3306 | 1115553.3378 | 2592280.9564 | 1115546.4842
62 | 2592295.6126 | 1115643.008 | 2592298.2638 | 1115657.5228 | 2592299.6074 | 1115666.1282
63 | 2592295.6126 | 1115643.008 | 2592295.2459 | 1115640.4045
64 | 2592282.556 | 1115533.6599 | 2592281.0823 | 1115534.3399 | 2592280.5162 | 1115538.4204 | 2592280.9564 | 1115546.4842
65 | 2592301.5488 | 1115678.5623 | 2592299.6074 | 1115666.1282
66 | 2592346.8082 | 1115494.6745 | 2592344.2191 | 1115503.9662 | 2592342.1985 | 1115517.7645 | 2592343.0638 | 1115524.3396
67 | 2592343.0638 | 1115524.3396 | 2592343.8045 | 1115529.9685 | 2592346.9911 | 1115540.5918 | 2592347.4668 | 1115541.4945
68 | 2592282.556 | 1115533.6599 | 2592343.0638 | 1115524.3396
69 | 2592347.4668 | 1115541.4945 | 2592350.8607 | 1115547.935 | 2592353.1439 | 1115552.2385
70 | 2592358.5174 | 1115563.2798 | 2592357.3381 | 1115560.1438 | 2592353.1439 | 1115552.2385
71 | 2592358.5174 | 1115563.2798 | 2592360.522 | 1115568.6106 | 2592362.4569 | 1115579.5747
72 | 2592410.0811 | 1115649.8432 | 2592412.2786 | 1115641.5808 | 2592416.8793 | 1115628.9799
73 | 2592410.0811 | 1115649.8432 | 2592411.0909 | 1115654.7554 | 2592411.5711 | 1115662.0584 | 2592411.7328 | 1115664.0285
74 | 2592410.0811 | 1115649.8432 | 2592402.3606 | 1115643.5276 | 2592396.5706 | 1115637.5431 | 2592392.1397 | 1115631.8904 | 2592390.8847 | 1115627.24
75 | 2592362.4569 | 1115579.5747 | 2592362.9482 | 1115582.3587 | 2592363.0995 | 1115586.0048 | 2592362.2554 | 1115586.9261
76 | 2592362.2554 | 1115586.9261 | 2592360.54 | 1115588.7983 | 2592354.8764 | 1115591.2289 | 2592353.4979 | 1115593.9653 | 2592353.612 | 1115598.6675 | 2592354.3734 | 1115601.0717
77 | 2592354.3734 | 1115601.0717 | 2592358.5807 | 1115614.3578 | 2592359.488 | 1115623.55 | 2592358.6087 | 1115636.3352 | 2592360.3772 | 1115644.1422
78 | 2592361.8833 | 1115649.0058 | 2592360.6429 | 1115645.3148 | 2592360.3772 | 1115644.1422
79 | 2592361.8833 | 1115649.0058 | 2592366.8865 | 1115663.8922
80 | 2592366.8865 | 1115663.8922 | 2592369.0046 | 1115670.1942 | 2592375.847 | 1115697.1563
81 | 2592375.847 | 1115697.1563 | 2592376.9291 | 1115701.4202
82 | 2592385.8204 | 1115567.7891 | 2592391.4068 | 1115589.7151 | 2592393.9131 | 1115599.6612 | 2592393.3581 | 1115606.4541 | 2592389.967 | 1115617.0859 | 2592390.4332 | 1115625.5673 | 2592390.8847 | 1115627.24
83 | 2592411.7328 | 1115664.0285 | 2592412.1278 | 1115668.8388 | 2592413.0691 | 1115692.7716 | 2592413.9157 | 1115715.7768
84 | 2592391.1555 | 1115732.4078 | 2592395.307 | 1115730.9018 | 2592403.0985 | 1115732.3926 | 2592408.2411 | 1115733.1754 | 2592411.0351 | 1115732.6605 | 2592413.4101 | 1115730.4786 | 2592414.3083 | 1115726.4422 | 2592413.9157 | 1115715.7768
85 | 2592391.1555 | 1115732.4078 | 2592385.5001 | 1115722.888 | 2592385.5001 | 1115722.888
86 | 2592376.9291 | 1115701.4202 | 2592377.1439 | 1115702.2663 | 2592385.5001 | 1115722.888
87 | 2592376.9291 | 1115701.4202 | 2592344.7677 | 1115722.0395
88 | 2592344.7677 | 1115722.0395 | 2592342.9715 | 1115730.1235 | 2592343.2114 | 1115736.6264 | 2592343.179 | 1115738.3789

## bus_geodata
| x | y | coords
0 | 2592039.5726 | 1115576.0426
1 | 2592051.5348 | 1115547.2459
2 | 2592057.1147 | 1115560.9119
3 | 2592056.309 | 1115529.6372
4 | 2592098.8849 | 1115561.679
5 | 2592111.9213 | 1115598.5581
6 | 2592096.0789 | 1115539.2118
7 | 2592064.4055 | 1115500.0939
8 | 2591986.464 | 1115521.7226
9 | 2592001.6394 | 1115477.1978
10 | 2592097.1195 | 1115534.1472
11 | 2592072.1579 | 1115474.817
12 | 2592104.0315 | 1115506.7988
13 | 2592100.8335 | 1115518.5331
14 | 2592101.8246 | 1115514.8964
15 | 2592116.4191 | 1115566.8032
16 | 2592135.4579 | 1115549.5698
17 | 2592072.4139 | 1115473.9823
18 | 2592007.5261 | 1115446.5993
19 | 2592092.7725 | 1115440.9513
20 | 2592132.3141 | 1115513.0559
21 | 2592133.3804 | 1115491.3761
22 | 2592133.6527 | 1115485.8408
23 | 2592136.7666 | 1115464.3039
24 | 2592160.5941 | 1115412.7614
25 | 2592187.5834 | 1115482.691
26 | 2592188.2739 | 1115495.9183
27 | 2592196.4537 | 1115517.9746
28 | 2592188.7801 | 1115462.0283
29 | 2592222.9735 | 1115583.7503
30 | 2592217.1824 | 1115594.93
31 | 2592237.6019 | 1115542.2867
32 | 2592189.6795 | 1115443.1349
33 | 2592193.8853 | 1115533.5378
34 | 2592244.2102 | 1115510.2138
35 | 2592163.3341 | 1115406.5398
36 | 2592051.1691 | 1115409.3275
37 | 2592040.5672 | 1115421.3838
38 | 2592060.7154 | 1115386.4733
39 | 2592215.8544 | 1115442.4839
40 | 2592195.0153 | 1115528.0148
41 | 2592251.2909 | 1115482.1304
42 | 2592262.3375 | 1115442.4917
43 | 2592264.6671 | 1115415.8258
44 | 2592264.6416 | 1115411.5006
45 | 2592273.3905 | 1115455.2283
46 | 2592264.1285 | 1115402.7636
47 | 2592219.722 | 1115422.9618
48 | 2592219.052 | 1115403.6083
49 | 2592218.0691 | 1115398.7232
50 | 2592258.2673 | 1115386.591
51 | 2592070.4727 | 1115361.9735
52 | 2592272.4997 | 1115404.4537
53 | 2592291.7403 | 1115429.2856
54 | 2592273.9854 | 1115466.9603
55 | 2592292.8254 | 1115422.6889
56 | 2592269.0481 | 1115484.2252
57 | 2592267.5217 | 1115519.4881
58 | 2592281.0764 | 1115589.7894
59 | 2592282.3444 | 1115561.2404
60 | 2592295.6126 | 1115643.008
61 | 2592291.6723 | 1115568.5875
62 | 2592280.9564 | 1115546.4842
63 | 2592299.6074 | 1115666.1282
64 | 2592295.2459 | 1115640.4045
65 | 2592346.8082 | 1115494.6745
66 | 2592343.0638 | 1115524.3396
67 | 2592347.4668 | 1115541.4945
68 | 2592282.556 | 1115533.6599
69 | 2592353.1439 | 1115552.2385
70 | 2592358.5174 | 1115563.2798
71 | 2592301.5488 | 1115678.5623
72 | 2592416.8793 | 1115628.9799
73 | 2592410.0811 | 1115649.8432
74 | 2592362.4569 | 1115579.5747
75 | 2592362.2554 | 1115586.9261
76 | 2592354.3734 | 1115601.0717
77 | 2592360.3772 | 1115644.1422
78 | 2592361.8833 | 1115649.0058
79 | 2592366.8865 | 1115663.8922
80 | 2592375.847 | 1115697.1563
81 | 2592390.8847 | 1115627.24
82 | 2592385.8204 | 1115567.7891
83 | 2592411.7328 | 1115664.0285
84 | 2592413.9157 | 1115715.7768
85 | 2592391.1555 | 1115732.4078
86 | 2592376.9291 | 1115701.4202
87 | 2592385.5001 | 1115722.888
88 | 2592344.7677 | 1115722.0395
89 | 2592343.179 | 1115738.3789
90 | 2592187.5834 | 1115482.691

## line_std_types
| c_nf_per_km | r_ohm_per_km | x_ohm_per_km | max_i_ka | type | q_mm2 | alpha | voltage_rating
NAYY 4x50 SE | 210 | 0.642 | 0.083 | 0.142 | cs | 50 | 0.00403 | LV
NAYY 4x120 SE | 264 | 0.225 | 0.08 | 0.242 | cs | 120 | 0.00403 | LV
NAYY 4x150 SE | 261 | 0.208 | 0.08 | 0.27 | cs | 150 | 0.00403 | LV
NA2XS2Y 1x95 RM/25 12/20 kV | 216 | 0.313 | 0.132 | 0.252 | cs | 95 | 0.00403 | MV
NA2XS2Y 1x185 RM/25 12/20 kV | 273 | 0.161 | 0.117 | 0.362 | cs | 185 | 0.00403 | MV
NA2XS2Y 1x240 RM/25 12/20 kV | 304 | 0.122 | 0.112 | 0.421 | cs | 240 | 0.00403 | MV
NA2XS2Y 1x95 RM/25 6/10 kV | 315 | 0.313 | 0.123 | 0.249 | cs | 95 | 0.00403 | MV
NA2XS2Y 1x185 RM/25 6/10 kV | 406 | 0.161 | 0.11 | 0.358 | cs | 185 | 0.00403 | MV
NA2XS2Y 1x240 RM/25 6/10 kV | 456 | 0.122 | 0.105 | 0.416 | cs | 240 | 0.00403 | MV
NA2XS2Y 1x150 RM/25 12/20 kV | 250 | 0.206 | 0.116 | 0.319 | cs | 150 | 0.00403 | MV
NA2XS2Y 1x120 RM/25 12/20 kV | 230 | 0.253 | 0.119 | 0.283 | cs | 120 | 0.00403 | MV
NA2XS2Y 1x70 RM/25 12/20 kV | 190 | 0.443 | 0.132 | 0.22 | cs | 70 | 0.00403 | MV
NA2XS2Y 1x150 RM/25 6/10 kV | 360 | 0.206 | 0.11 | 0.315 | cs | 150 | 0.00403 | MV
NA2XS2Y 1x120 RM/25 6/10 kV | 340 | 0.253 | 0.113 | 0.28 | cs | 120 | 0.00403 | MV
NA2XS2Y 1x70 RM/25 6/10 kV | 280 | 0.443 | 0.123 | 0.217 | cs | 70 | 0.00403 | MV
N2XS(FL)2Y 1x120 RM/35 64/110 kV | 112 | 0.153 | 0.166 | 0.366 | cs | 120 | 0.00393 | HV
N2XS(FL)2Y 1x185 RM/35 64/110 kV | 125 | 0.099 | 0.156 | 0.457 | cs | 185 | 0.00393 | HV
N2XS(FL)2Y 1x240 RM/35 64/110 kV | 135 | 0.075 | 0.149 | 0.526 | cs | 240 | 0.00393 | HV
N2XS(FL)2Y 1x300 RM/35 64/110 kV | 144 | 0.06 | 0.144 | 0.588 | cs | 300 | 0.00393 | HV
15-AL1/3-ST1A 0.4 | 11 | 1.8769 | 0.35 | 0.105 | ol | 16 | 0.00403 | LV
24-AL1/4-ST1A 0.4 | 11.25 | 1.2012 | 0.335 | 0.14 | ol | 24 | 0.00403 | LV
48-AL1/8-ST1A 0.4 | 12.2 | 0.5939 | 0.3 | 0.21 | ol | 48 | 0.00403 | LV
94-AL1/15-ST1A 0.4 | 13.2 | 0.306 | 0.29 | 0.35 | ol | 94 | 0.00403 | LV
34-AL1/6-ST1A 10.0 | 9.7 | 0.8342 | 0.36 | 0.17 | ol | 34 | 0.00403 | MV
48-AL1/8-ST1A 10.0 | 10.1 | 0.5939 | 0.35 | 0.21 | ol | 48 | 0.00403 | MV
70-AL1/11-ST1A 10.0 | 10.4 | 0.4132 | 0.339 | 0.29 | ol | 70 | 0.00403 | MV
94-AL1/15-ST1A 10.0 | 10.75 | 0.306 | 0.33 | 0.35 | ol | 94 | 0.00403 | MV
122-AL1/20-ST1A 10.0 | 11.1 | 0.2376 | 0.323 | 0.41 | ol | 122 | 0.00403 | MV
149-AL1/24-ST1A 10.0 | 11.25 | 0.194 | 0.315 | 0.47 | ol | 149 | 0.00403 | MV
34-AL1/6-ST1A 20.0 | 9.15 | 0.8342 | 0.382 | 0.17 | ol | 34 | 0.00403 | MV
48-AL1/8-ST1A 20.0 | 9.5 | 0.5939 | 0.372 | 0.21 | ol | 48 | 0.00403 | MV
70-AL1/11-ST1A 20.0 | 9.7 | 0.4132 | 0.36 | 0.29 | ol | 70 | 0.00403 | MV
94-AL1/15-ST1A 20.0 | 10 | 0.306 | 0.35 | 0.35 | ol | 94 | 0.00403 | MV
122-AL1/20-ST1A 20.0 | 10.3 | 0.2376 | 0.344 | 0.41 | ol | 122 | 0.00403 | MV
149-AL1/24-ST1A 20.0 | 10.5 | 0.194 | 0.337 | 0.47 | ol | 149 | 0.00403 | MV
184-AL1/30-ST1A 20.0 | 10.75 | 0.1571 | 0.33 | 0.535 | ol | 184 | 0.00403 | MV
243-AL1/39-ST1A 20.0 | 11 | 0.1188 | 0.32 | 0.645 | ol | 243 | 0.00403 | MV
48-AL1/8-ST1A 110.0 | 8 | 0.5939 | 0.46 | 0.21 | ol | 48 | 0.00403 | HV
70-AL1/11-ST1A 110.0 | 8.4 | 0.4132 | 0.45 | 0.29 | ol | 70 | 0.00403 | HV
94-AL1/15-ST1A 110.0 | 8.65 | 0.306 | 0.44 | 0.35 | ol | 94 | 0.00403 | HV
122-AL1/20-ST1A 110.0 | 8.5 | 0.2376 | 0.43 | 0.41 | ol | 122 | 0.00403 | HV
149-AL1/24-ST1A 110.0 | 8.75 | 0.194 | 0.41 | 0.47 | ol | 149 | 0.00403 | HV
184-AL1/30-ST1A 110.0 | 8.8 | 0.1571 | 0.4 | 0.535 | ol | 184 | 0.00403 | HV
243-AL1/39-ST1A 110.0 | 9 | 0.1188 | 0.39 | 0.645 | ol | 243 | 0.00403 | HV
305-AL1/39-ST1A 110.0 | 9.2 | 0.0949 | 0.38 | 0.74 | ol | 305 | 0.00403 | HV
490-AL1/64-ST1A 110.0 | 9.75 | 0.059 | 0.37 | 0.96 | ol | 490 | 0.00403 | HV
679-AL1/86-ST1A 110.0 | 9.95 | 0.042 | 0.36 | 1.15 | ol | 679 | 0.00403 | HV
490-AL1/64-ST1A 220.0 | 10 | 0.059 | 0.285 | 0.96 | ol | 490 | 0.00403 | HV
679-AL1/86-ST1A 220.0 | 11.7 | 0.042 | 0.275 | 1.15 | ol | 679 | 0.00403 | HV
490-AL1/64-ST1A 380.0 | 11 | 0.059 | 0.253 | 0.96 | ol | 490 | 0.00403 | HV
679-AL1/86-ST1A 380.0 | 14.6 | 0.042 | 0.25 | 1.15 | ol | 679 | 0.00403 | HV

## trafo_std_types
| i0_percent | pfe_kw | vkr_percent | sn_mva | vn_lv_kv | vn_hv_kv | vk_percent | shift_degree | vector_group | tap_side | tap_neutral | tap_min | tap_max | tap_step_degree | tap_step_percent | tap_phase_shifter
160 MVA 380/110 kV | 0.06 | 60 | 0.25 | 160 | 110 | 380 | 12.2 | 0 | Yy0 | hv | 0 | -9 | 9 | 0 | 1.5 | FALSE
100 MVA 220/110 kV | 0.06 | 55 | 0.26 | 100 | 110 | 220 | 12 | 0 | Yy0 | hv | 0 | -9 | 9 | 0 | 1.5 | FALSE
63 MVA 110/20 kV | 0.04 | 22 | 0.32 | 63 | 20 | 110 | 18 | 150 | YNd5 | hv | 0 | -9 | 9 | 0 | 1.5 | FALSE
40 MVA 110/20 kV | 0.05 | 18 | 0.34 | 40 | 20 | 110 | 16.2 | 150 | YNd5 | hv | 0 | -9 | 9 | 0 | 1.5 | FALSE
25 MVA 110/20 kV | 0.07 | 14 | 0.41 | 25 | 20 | 110 | 12 | 150 | YNd5 | hv | 0 | -9 | 9 | 0 | 1.5 | FALSE
63 MVA 110/10 kV | 0.04 | 22 | 0.32 | 63 | 10 | 110 | 18 | 150 | YNd5 | hv | 0 | -9 | 9 | 0 | 1.5 | FALSE
40 MVA 110/10 kV | 0.05 | 18 | 0.34 | 40 | 10 | 110 | 16.2 | 150 | YNd5 | hv | 0 | -9 | 9 | 0 | 1.5 | FALSE
25 MVA 110/10 kV | 0.07 | 14 | 0.41 | 25 | 10 | 110 | 12 | 150 | YNd5 | hv | 0 | -9 | 9 | 0 | 1.5 | FALSE
0.25 MVA 20/0.4 kV | 0.32 | 0.8 | 1.44 | 0.25 | 0.4 | 20 | 6 | 150 | Yzn5 | hv | 0 | -2 | 2 | 0 | 2.5 | FALSE
0.4 MVA 20/0.4 kV | 0.3375 | 1.35 | 1.425 | 0.4 | 0.4 | 20 | 6 | 150 | Dyn5 | hv | 0 | -2 | 2 | 0 | 2.5 | FALSE
0.63 MVA 20/0.4 kV | 0.2619 | 1.65 | 1.206 | 0.63 | 0.4 | 20 | 6 | 150 | Dyn5 | hv | 0 | -2 | 2 | 0 | 2.5 | FALSE
0.25 MVA 10/0.4 kV | 0.24 | 0.6 | 1.2 | 0.25 | 0.4 | 10 | 4 | 150 | Dyn5 | hv | 0 | -2 | 2 | 0 | 2.5 | FALSE
0.4 MVA 10/0.4 kV | 0.2375 | 0.95 | 1.325 | 0.4 | 0.4 | 10 | 4 | 150 | Dyn5 | hv | 0 | -2 | 2 | 0 | 2.5 | FALSE
0.63 MVA 10/0.4 kV | 0.1873 | 1.18 | 1.0794 | 0.63 | 0.4 | 10 | 4 | 150 | Dyn5 | hv | 0 | -2 | 2 | 0 | 2.5 | FALSE

## trafo3w_std_types
| sn_hv_mva | sn_mv_mva | sn_lv_mva | vn_hv_kv | vn_mv_kv | vn_lv_kv | vk_hv_percent | vk_mv_percent | vk_lv_percent | vkr_hv_percent | vkr_mv_percent | vkr_lv_percent | pfe_kw | i0_percent | shift_mv_degree | shift_lv_degree | vector_group | tap_side | tap_neutral | tap_min | tap_max | tap_step_percent
63/25/38 MVA 110/20/10 kV | 63 | 25 | 38 | 110 | 20 | 10 | 10.4 | 10.4 | 10.4 | 0.28 | 0.32 | 0.35 | 35 | 0.89 | 0 | 0 | YN0yn0yn0 | hv | 0 | -10 | 10 | 1.2
63/25/38 MVA 110/10/10 kV | 63 | 25 | 38 | 110 | 10 | 10 | 10.4 | 10.4 | 10.4 | 0.28 | 0.32 | 0.35 | 35 | 0.89 | 0 | 0 | YN0yn0yn0 | hv | 0 | -10 | 10 | 1.2

## fuse_std_types
| fuse_type | i_rated_a | t_avg | t_min | t_total | x_avg | x_min | x_total
HV 100A | HV 100A | 100 | 0 | [10.0, 3.64, 0.854, 0.281, 0.1, 0.0531, 0.022, 0.01] | [10.0, 4.267, 1.21, 0.403, 0.1, 0.058, 0.022, 0.01] | 0 | [300.0, 350.0, 450.0, 550.0, 700.0, 850.0, 1200.0, 1752.0] | [600.0, 700.0, 900.0, 1150.0, 1665.0, 2000.0, 3000.0, 4313.0]
HV 10A | HV 10A | 10 | 0 | [10.0, 1675.0, 0.344, 0.156, 0.1, 0.0417, 0.0171, 0.01] | [10.0, 1.3, 0.3, 0.155, 0.1, 0.0555, 0.023, 0.01] | 0 | [30.0, 32.0, 35.0, 37.0, 39.0, 50.0, 70.0, 88.0] | [60.0, 70.0, 80.0, 87.0, 94.0, 110.0, 150.0, 216.0]
HV 125A | HV 125A | 125 | 0 | [10.0, 1.82, 0.344, 0.1, 0.0467, 0.0269, 0.01] | [10.0, 2.478, 0.426, 0.1, 0.0427, 0.0211, 0.01] | 0 | [375.0, 500.0, 700.0, 925.0, 1200.0, 1500.0, 2341.0] | [750.0, 1000.0, 1500.0, 2200.0, 3000.0, 4000.0, 5765.0]
HV 160A | HV 160A | 160 | 0 | [10.0, 4.15, 1.03, 0.198, 0.1, 0.051, 0.0172, 0.01] | [10.0, 2.3, 0.734, 0.274, 0.1, 0.046, 0.0177, 0.01] | 0 | [480.0, 550.0, 700.0, 1000.0, 1260.0, 1600.0, 2500.0, 3227.0] | [960.0, 1300.0, 1700.0, 2200.0, 2996.0, 4000.0, 6000.0, 7946.0]
HV 16A | HV 16A | 16 | 0 | [10.0, 0.352, 0.164, 0.1, 0.0649, 0.0342, 0.01] | [10.0, 2.34, 0.722, 0.181, 0.1, 0.055, 0.0296, 0.01] | 0 | [48.0, 60.0, 65.0, 71.0, 80.0, 100.0, 162.0] | [96.0, 110.0, 125.0, 150.0, 168.0, 200.0, 250.0, 398.0]
HV 200A | HV 200A | 200 | 0 | [10.0, 4.267, 1.21, 0.403, 0.1, 0.058, 0.022, 0.01] | [10.0, 3.73, 1.654, 0.328, 0.1, 0.0531, 0.019, 0.01] | 0 | [600.0, 700.0, 900.0, 1150.0, 1665.0, 2000.0, 3000.0, 4313.0] | [1200.0, 1500.0, 1800.0, 2700.0, 3960.0, 5000.0, 7500.0, 10620.0]
HV 20A | HV 20A | 20 | 0 | [10.0, 1.3, 0.3, 0.155, 0.1, 0.0555, 0.023, 0.01] | [10.0, 1.3, 0.161, 0.1, 0.0611, 0.0399, 0.0141, 0.01] | 0 | [60.0, 70.0, 80.0, 87.0, 94.0, 110.0, 150.0, 216.0] | [120.0, 150.0, 200.0, 223.0, 260.0, 300.0, 450.0, 532.0]
HV 25A | HV 25A | 25 | 0 | [10.0, 2.512, 0.833, 0.299, 0.1, 0.0372, 0.0223, 0.01] | [10.0, 3.125, 0.597, 0.198, 0.1, 0.0378, 0.022, 0.01] | 0 | [75.0, 82.0, 90.0, 100.0, 124.0, 170.0, 200.0, 289.0] | [150.0, 170.0, 210.0, 250.0, 294.0, 400.0, 500.0, 711.0]
HV 31.5A | HV 31.5A | 31.5 | 0 | [10.0, 2.34, 0.722, 0.181, 0.1, 0.055, 0.0296, 0.01] | [10.0, 2.84, 0.368, 0.164, 0.1, 0.0621, 0.0378, 0.0195, 0.01] | 0 | [95.0, 110.0, 125.0, 150.0, 165.0, 200.0, 250.0, 390.0] | [189.0, 220.0, 300.0, 350.0, 393.0, 450.0, 530.0, 700.0, 960.0]
HV 40A | HV 40A | 40 | 0 | [10.0, 1.3, 0.161, 0.1, 0.0611, 0.0399, 0.0141, 0.01] | [10.0, 2.05, 0.369, 0.198, 0.1, 0.051, 0.0298, 0.01] | 0 | [120.0, 150.0, 200.0, 223.0, 260.0, 300.0, 450.0, 532.0] | [240.0, 300.0, 400.0, 450.0, 530.0, 650.0, 800.0, 1311.0]
HV 50A | HV 50A | 50 | 0 | [10.0, 3.215, 0.597, 0.198, 0.1, 0.0378, 0.022, 0.01] | [10.0, 3.64, 0.854, 0.281, 0.1, 0.0531, 0.022, 0.01] | 0 | [150.0, 170.0, 210.0, 250.0, 294.0, 400.0, 500.0, 711.0] | [300.0, 350.0, 450.0, 550.0, 700.0, 850.0, 1200.0, 1752.0]
HV 6.3A | HV 6.3A | 6.3 | 0 | [10.0, 1.39, 0.344, 0.168, 0.1, 0.056, 0.0263, 0.01] | [10.0, 1.711, 0.516, 0.198, 0.1, 0.0634, 0.0303, 0.01] | 0 | [19.0, 19.5, 20.4, 20.8, 22.0, 25.0, 32.0, 48.0] | [38.0, 40.0, 43.0, 48.0, 53.0, 60.0, 75.0, 118.0]
HV 63A | HV 63A | 63 | 0 | [10.0, 2.84, 0.368, 0.164, 0.1, 0.0621, 0.0378, 0.0195, 0.01] | [10.0, 1.82, 0.344, 0.1, 0.0467, 0.0269, 0.01] | 0 | [189.0, 220.0, 300.0, 350.0, 393.0, 450.0, 530.0, 700.0, 961.0] | [378.0, 500.0, 700.0, 934.0, 1200.0, 1500.0, 2366.0]
HV 80A | HV 80A | 80 | 0 | [10.0, 2.05, 0.369, 0.198, 0.1, 0.051, 0.0298, 0.01] | [10.0, 4.15, 1.03, 0.198, 0.1, 0.051, 0.0172, 0.01] | 0 | [240.0, 300.0, 400.0, 450.0, 530.0, 650.0, 800.0, 1311.0] | [480.0, 550.0, 700.0, 1000.0, 1260.0, 1600.0, 2500.0, 3227.0]
Siemens NH-1-100 | Siemens NH-1-100 | 100 | [5400.0, 2000.0, 400.0, 20.0, 1.0, 0.2, 0.012, 0.004] | 0 | 0 | [150.0, 190.0, 250.0, 430.0, 900.0, 1250.0, 2700.0, 3600.0] | 0 | 0
Siemens NH-1-125 | Siemens NH-1-125 | 125 | [4800.0, 120.0, 7.0, 0.1, 0.004] | 0 | 0 | [180.0, 400.0, 740.0, 2000.0, 4250.0] | 0 | 0
Siemens NH-1-16 | Siemens NH-1-16 | 16 | [4000.0, 400.0, 2.0, 0.1, 0.04, 0.01] | 0 | 0 | [26.0, 35.0, 75.0, 150.0, 200.0, 300.0] | 0 | 0
Siemens NH-1-160 | Siemens NH-1-160 | 160 | [4800.0, 120.0, 7.0, 0.1, 0.004] | 0 | 0 | [210.0, 500.0, 900.0, 2300.0, 5000.0] | 0 | 0
Siemens NH-1-25 | Siemens NH-1-25 | 25 | [4000.0, 1000.0, 10.0, 0.2, 0.02, 0.01] | 0 | 0 | [40.0, 50.0, 100.0, 210.0, 400.0, 500.0] | 0 | 0
Siemens NH-1-50 | Siemens NH-1-50 | 50 | [4000.0, 40.0, 4.0, 1.0, 0.02, 0.01] | 0 | 0 | [86.0, 200.0, 300.0, 400.0, 1000.0, 1280.0] | 0 | 0
Siemens NH-1-63 | Siemens NH-1-63 | 63 | [4000.0, 100.0, 10.0, 2.0, 0.04, 0.01] | 0 | 0 | [100.0, 200.0, 300.0, 400.0, 1000.0, 1500.0] | 0 | 0
Siemens NH-1-80 | Siemens NH-1-80 | 80 | [4800.0, 120.0, 7.0, 0.1, 0.01] | 0 | 0 | [150.58, 250.0, 450.0, 1150.0, 2470.0] | 0 | 0
Siemens NH-2-1000 | Siemens NH-2-1000 | 1000 | [4800.0, 120.0, 7.0, 0.1, 0.004] | 0 | 0 | [1900.0, 3500.0, 8400.0, 24000.0, 52000.0] | 0 | 0
Siemens NH-2-200 | Siemens NH-2-200 | 200 | [4800.0, 120.0, 7.0, 0.1, 0.004] | 0 | 0 | [280.0, 650.0, 1200.0, 3000.0, 7000.0] | 0 | 0
Siemens NH-2-224 | Siemens NH-2-224 | 224 | [4800.0, 120.0, 7.0, 0.2, 0.04, 0.004] | 0 | 0 | [400.0, 750.0, 1453.0, 3025.0, 4315.0, 7600.0] | 0 | 0
Siemens NH-2-250 | Siemens NH-2-250 | 250 | [4800.0, 120.0, 7.0, 0.1, 0.004] | 0 | 0 | [450.0, 800.0, 1650.0, 4000.0, 8500.0] | 0 | 0
Siemens NH-2-315 | Siemens NH-2-315 | 315 | [4800.0, 120.0, 7.0, 0.1, 0.004] | 0 | 0 | [550.0, 920.0, 1900.0, 5000.0, 11000.0] | 0 | 0
Siemens NH-2-355 | Siemens NH-2-355 | 355 | [4800.0, 120.0, 6.0, 0.1, 0.004] | 0 | 0 | [650.0, 1116.27, 2350.0, 5840.0, 12790.0] | 0 | 0
Siemens NH-2-400 | Siemens NH-2-400 | 400 | [4800.0, 120.0, 7.0, 0.1, 0.004] | 0 | 0 | [720.0, 1350.0, 2800.0, 6500.0, 15000.0] | 0 | 0
Siemens NH-2-425 | Siemens NH-2-425 | 425 | [4800.0, 120.0, 7.0, 0.1, 0.004] | 0 | 0 | [850.0, 1500.0, 3050.0, 7500.0, 16500.0] | 0 | 0
Siemens NH-2-630 | Siemens NH-2-630 | 630 | [4800.0, 120.0, 7.0, 0.1, 0.004] | 0 | 0 | [1200.0, 2000.0, 4800.0, 12000.0, 26000.0] | 0 | 0

## dtypes
| element | column | dtype
0 | bus | name | object
1 | bus | vn_kv | float64
2 | bus | type | object
3 | bus | zone | object
4 | bus | in_service | bool
5 | load | name | object
6 | load | bus | uint32
7 | load | p_mw | float64
8 | load | q_mvar | float64
9 | load | const_z_percent | float64
10 | load | const_i_percent | float64
11 | load | sn_mva | float64
12 | load | scaling | float64
13 | load | in_service | bool
14 | load | type | object
15 | ext_grid | name | object
16 | ext_grid | bus | uint32
17 | ext_grid | vm_pu | float64
18 | ext_grid | va_degree | float64
19 | ext_grid | slack_weight | float64
20 | ext_grid | in_service | bool
21 | line | name | object
22 | line | std_type | object
23 | line | from_bus | uint32
24 | line | to_bus | uint32
25 | line | length_km | float64
26 | line | r_ohm_per_km | float64
27 | line | x_ohm_per_km | float64
28 | line | c_nf_per_km | float64
29 | line | g_us_per_km | float64
30 | line | max_i_ka | float64
31 | line | df | float64
32 | line | parallel | uint32
33 | line | type | object
34 | line | in_service | bool
35 | trafo | name | object
36 | trafo | std_type | object
37 | trafo | hv_bus | uint32
38 | trafo | lv_bus | uint32
39 | trafo | sn_mva | float64
40 | trafo | vn_hv_kv | float64
41 | trafo | vn_lv_kv | float64
42 | trafo | vk_percent | float64
43 | trafo | vkr_percent | float64
44 | trafo | pfe_kw | float64
45 | trafo | i0_percent | float64
46 | trafo | shift_degree | float64
47 | trafo | tap_side | object
48 | trafo | tap_neutral | int32
49 | trafo | tap_min | int32
50 | trafo | tap_max | int32
51 | trafo | tap_step_percent | float64
52 | trafo | tap_step_degree | float64
53 | trafo | tap_pos | int32
54 | trafo | tap_phase_shifter | bool
55 | trafo | parallel | uint32
56 | trafo | df | float64
57 | trafo | in_service | bool
58 | line_geodata | coords | object
59 | bus_geodata | x | float64
60 | bus_geodata | y | float64
61 | bus_geodata | coords | object

## parameters
| version | format_version | converged | OPF_converged | name | f_hz | sn_mva
0 | 2.14.6 | 2.14.0 | FALSE | FALSE |  | 50 | 1