## bus
| name | vn_kv | type | zone | in_service
0 | bus_LV_603-1_0_10_node_0 | 0.4 | n |  | TRUE
1 | bus_LV_603-1_0_10_node_1 | 0.4 | n |  | TRUE
2 | bus_LV_603-1_0_10_node_2 | 0.4 | n |  | TRUE
3 | bus_LV_603-1_0_10_node_3 | 0.4 | n |  | TRUE
4 | bus_LV_603-1_0_10_node_4 | 0.4 | n |  | TRUE
5 | bus_LV_603-1_0_10_node_5 | 0.4 | n |  | TRUE
6 | bus_LV_603-1_0_10_node_6 | 0.4 | n |  | TRUE
7 | bus_LV_603-1_0_10_node_8 | 0.4 | n |  | TRUE
8 | bus_LV_603-1_0_10_node_7 | 0.4 | n |  | TRUE
9 | bus_LV_603-1_0_10_node_9 | 0.4 | n |  | TRUE
10 | bus_LV_603-1_0_10_node_14 | 0.4 | n |  | TRUE
11 | bus_LV_603-1_0_10_node_15 | 0.4 | n |  | TRUE
12 | bus_LV_603-1_0_10_node_17 | 0.4 | n |  | TRUE
13 | bus_LV_603-1_0_10_node_40 | 0.4 | n |  | TRUE
14 | bus_LV_603-1_0_10_node_55 | 0.4 | n |  | TRUE
15 | bus_LV_603-1_0_10_node_13 | 0.4 | n |  | TRUE
16 | bus_LV_603-1_0_10_node_18 | 0.4 | n |  | TRUE
17 | bus_LV_603-1_0_10_node_42 | 0.4 | n |  | TRUE
18 | bus_LV_603-1_0_10_node_38 | 0.4 | n |  | TRUE
19 | bus_LV_603-1_0_10_node_56 | 0.4 | n |  | TRUE
20 | bus_LV_603-1_0_10_node_10 | 0.4 | n |  | TRUE
21 | bus_LV_603-1_0_10_node_67 | 0.4 | n |  | TRUE
22 | bus_LV_603-1_0_10_node_11 | 0.4 | n |  | TRUE
23 | bus_LV_603-1_0_10_node_65 | 0.4 | n |  | TRUE
24 | bus_LV_603-1_0_10_node_148 | 0.4 | n |  | TRUE
25 | bus_LV_603-1_0_10_node_149 | 0.4 | n |  | TRUE
26 | bus_LV_603-1_0_10_node_150 | 0.4 | n |  | TRUE
27 | bus_LV_603-1_0_10_node_147 | 0.4 | n |  | TRUE
28 | bus_LV_603-1_0_10_node_151 | 0.4 | n |  | TRUE
29 | bus_LV_603-1_0_10_node_12 | 0.4 | n |  | TRUE
30 | bus_LV_603-1_0_10_node_19 | 0.4 | n |  | TRUE
31 | bus_LV_603-1_0_10_node_20 | 0.4 | n |  | TRUE
32 | bus_LV_603-1_0_10_node_21 | 0.4 | n |  | TRUE
33 | bus_LV_603-1_0_10_node_22 | 0.4 | n |  | TRUE
34 | bus_LV_603-1_0_10_node_120 | 0.4 | n |  | TRUE
35 | bus_LV_603-1_0_10_node_121 | 0.4 | n |  | TRUE
36 | bus_LV_603-1_0_10_node_122 | 0.4 | n |  | TRUE
37 | bus_LV_603-1_0_10_node_23 | 0.4 | n |  | TRUE
38 | bus_LV_603-1_0_10_node_24 | 0.4 | n |  | TRUE
39 | bus_LV_603-1_0_10_node_25 | 0.4 | n |  | TRUE
40 | bus_LV_603-1_0_10_node_26 | 0.4 | n |  | TRUE
41 | bus_LV_603-1_0_10_node_27 | 0.4 | n |  | TRUE
42 | bus_LV_603-1_0_10_node_28 | 0.4 | n |  | TRUE
43 | bus_LV_603-1_0_10_node_29 | 0.4 | n |  | TRUE
44 | bus_LV_603-1_0_10_node_146 | 0.4 | n |  | TRUE
45 | bus_LV_603-1_0_10_node_145 | 0.4 | n |  | TRUE
46 | bus_LV_603-1_0_10_node_30 | 0.4 | n |  | TRUE
47 | bus_LV_603-1_0_10_node_31 | 0.4 | n |  | TRUE
48 | bus_LV_603-1_0_10_node_32 | 0.4 | n |  | TRUE
49 | bus_LV_603-1_0_10_node_33 | 0.4 | n |  | TRUE
50 | bus_LV_603-1_0_10_node_34 | 0.4 | n |  | TRUE
51 | bus_LV_603-1_0_10_node_37 | 0.4 | n |  | TRUE
52 | bus_LV_603-1_0_10_node_35 | 0.4 | n |  | TRUE
53 | bus_LV_603-1_0_10_node_36 | 0.4 | n |  | TRUE
54 | bus_LV_603-1_0_10_node_45 | 0.4 | n |  | TRUE
55 | bus_LV_603-1_0_10_node_46 | 0.4 | n |  | TRUE
56 | bus_LV_603-1_0_10_node_39 | 0.4 | n |  | TRUE
57 | bus_LV_603-1_0_10_node_41 | 0.4 | n |  | TRUE
58 | bus_LV_603-1_0_10_node_43 | 0.4 | n |  | TRUE
59 | bus_LV_603-1_0_10_node_44 | 0.4 | n |  | TRUE
60 | bus_LV_603-1_0_10_node_114 | 0.4 | n |  | TRUE
61 | bus_LV_603-1_0_10_node_52 | 0.4 | n |  | TRUE
62 | bus_LV_603-1_0_10_node_117 | 0.4 | n |  | TRUE
63 | bus_LV_603-1_0_10_node_68 | 0.4 | n |  | TRUE
64 | bus_LV_603-1_0_10_node_50 | 0.4 | n |  | TRUE
65 | bus_LV_603-1_0_10_node_54 | 0.4 | n |  | TRUE
66 | bus_LV_603-1_0_10_node_66 | 0.4 | n |  | TRUE
67 | bus_LV_603-1_0_10_node_47 | 0.4 | n |  | TRUE
68 | bus_LV_603-1_0_10_node_48 | 0.4 | n |  | TRUE
69 | bus_LV_603-1_0_10_node_49 | 0.4 | n |  | TRUE
70 | bus_LV_603-1_0_10_node_51 | 0.4 | n |  | TRUE
71 | bus_LV_603-1_0_10_node_53 | 0.4 | n |  | TRUE
72 | bus_LV_603-1_0_10_node_98 | 0.4 | n |  | TRUE
73 | bus_LV_603-1_0_10_node_62 | 0.4 | n |  | TRUE
74 | bus_LV_603-1_0_10_node_57 | 0.4 | n |  | TRUE
75 | bus_LV_603-1_0_10_node_58 | 0.4 | n |  | TRUE
76 | bus_LV_603-1_0_10_node_137 | 0.4 | n |  | TRUE
77 | bus_LV_603-1_0_10_node_138 | 0.4 | n |  | TRUE
78 | bus_LV_603-1_0_10_node_59 | 0.4 | n |  | TRUE
79 | bus_LV_603-1_0_10_node_60 | 0.4 | n |  | TRUE
80 | bus_LV_603-1_0_10_node_61 | 0.4 | n |  | TRUE
81 | bus_LV_603-1_0_10_node_63 | 0.4 | n |  | TRUE
82 | bus_LV_603-1_0_10_node_64 | 0.4 | n |  | TRUE
83 | bus_LV_603-1_0_10_node_105 | 0.4 | n |  | TRUE
84 | bus_LV_603-1_0_10_node_106 | 0.4 | n |  | TRUE
85 | bus_LV_603-1_0_10_node_107 | 0.4 | n |  | TRUE
86 | bus_LV_603-1_0_10_node_108 | 0.4 | n |  | TRUE
87 | bus_LV_603-1_0_10_node_97 | 0.4 | n |  | TRUE
88 | bus_LV_603-1_0_10_node_69 | 0.4 | n |  | TRUE
89 | bus_LV_603-1_0_10_node_70 | 0.4 | n |  | TRUE
90 | bus_LV_603-1_0_10_node_71 | 0.4 | n |  | TRUE
91 | bus_LV_603-1_0_10_node_72 | 0.4 | n |  | TRUE
92 | bus_LV_603-1_0_10_node_73 | 0.4 | n |  | TRUE
93 | bus_LV_603-1_0_10_node_74 | 0.4 | n |  | TRUE
94 | bus_LV_603-1_0_10_node_75 | 0.4 | n |  | TRUE
95 | bus_LV_603-1_0_10_node_94 | 0.4 | n |  | TRUE
96 | bus_LV_603-1_0_10_node_85 | 0.4 | n |  | TRUE
97 | bus_LV_603-1_0_10_node_95 | 0.4 | n |  | TRUE
98 | bus_LV_603-1_0_10_node_84 | 0.4 | n |  | TRUE
99 | bus_LV_603-1_0_10_node_76 | 0.4 | n |  | TRUE
100 | bus_LV_603-1_0_10_node_77 | 0.4 | n |  | TRUE
101 | bus_LV_603-1_0_10_node_78 | 0.4 | n |  | TRUE
102 | bus_LV_603-1_0_10_node_79 | 0.4 | n |  | TRUE
103 | bus_LV_603-1_0_10_node_80 | 0.4 | n |  | TRUE
104 | bus_LV_603-1_0_10_node_81 | 0.4 | n |  | TRUE
105 | bus_LV_603-1_0_10_node_82 | 0.4 | n |  | TRUE
106 | bus_LV_603-1_0_10_node_83 | 0.4 | n |  | TRUE
107 | bus_LV_603-1_0_10_node_90 | 0.4 | n |  | TRUE
108 | bus_LV_603-1_0_10_node_96 | 0.4 | n |  | TRUE
109 | bus_LV_603-1_0_10_node_116 | 0.4 | n |  | TRUE
110 | bus_LV_603-1_0_10_node_89 | 0.4 | n |  | TRUE
111 | bus_LV_603-1_0_10_node_104 | 0.4 | n |  | TRUE
112 | bus_LV_603-1_0_10_node_86 | 0.4 | n |  | TRUE
113 | bus_LV_603-1_0_10_node_87 | 0.4 | n |  | TRUE
114 | bus_LV_603-1_0_10_node_88 | 0.4 | n |  | TRUE
115 | bus_LV_603-1_0_10_node_115 | 0.4 | n |  | TRUE
116 | bus_LV_603-1_0_10_node_113 | 0.4 | n |  | TRUE
117 | bus_LV_603-1_0_10_node_91 | 0.4 | n |  | TRUE
118 | bus_LV_603-1_0_10_node_92 | 0.4 | n |  | TRUE
119 | bus_LV_603-1_0_10_node_93 | 0.4 | n |  | TRUE
120 | bus_LV_603-1_0_10_node_99 | 0.4 | n |  | TRUE
121 | bus_LV_603-1_0_10_node_100 | 0.4 | n |  | TRUE
122 | bus_LV_603-1_0_10_node_101 | 0.4 | n |  | TRUE
123 | bus_LV_603-1_0_10_node_102 | 0.4 | n |  | TRUE
124 | bus_LV_603-1_0_10_node_103 | 0.4 | n |  | TRUE
125 | bus_LV_603-1_0_10_node_153 | 0.4 | n |  | TRUE
126 | bus_LV_603-1_0_10_node_111 | 0.4 | n |  | TRUE
127 | bus_LV_603-1_0_10_node_109 | 0.4 | n |  | TRUE
128 | bus_LV_603-1_0_10_node_110 | 0.4 | n |  | TRUE
129 | bus_LV_603-1_0_10_node_112 | 0.4 | n |  | TRUE
130 | bus_LV_603-1_0_10_node_118 | 0.4 | n |  | TRUE
131 | bus_LV_603-1_0_10_node_119 | 0.4 | n |  | TRUE
132 | bus_LV_603-1_0_10_node_129 | 0.4 | n |  | TRUE
133 | bus_LV_603-1_0_10_node_127 | 0.4 | n |  | TRUE
134 | bus_LV_603-1_0_10_node_132 | 0.4 | n |  | TRUE
135 | bus_LV_603-1_0_10_node_133 | 0.4 | n |  | TRUE
136 | bus_LV_603-1_0_10_node_134 | 0.4 | n |  | TRUE
137 | bus_LV_603-1_0_10_node_123 | 0.4 | n |  | TRUE
138 | bus_LV_603-1_0_10_node_124 | 0.4 | n |  | TRUE
139 | bus_LV_603-1_0_10_node_125 | 0.4 | n |  | TRUE
140 | bus_LV_603-1_0_10_node_126 | 0.4 | n |  | TRUE
141 | bus_LV_603-1_0_10_node_128 | 0.4 | n |  | TRUE
142 | bus_LV_603-1_0_10_node_130 | 0.4 | n |  | TRUE
143 | bus_LV_603-1_0_10_node_131 | 0.4 | n |  | TRUE
144 | bus_LV_603-1_0_10_node_135 | 0.4 | n |  | TRUE
145 | bus_LV_603-1_0_10_node_136 | 0.4 | n |  | TRUE
146 | bus_LV_603-1_0_10_node_143 | 0.4 | n |  | TRUE
147 | bus_LV_603-1_0_10_node_144 | 0.4 | n |  | TRUE
148 | bus_LV_603-1_0_10_node_142 | 0.4 | n |  | TRUE
149 | bus_LV_603-1_0_10_node_139 | 0.4 | n |  | TRUE
150 | bus_LV_603-1_0_10_node_140 | 0.4 | n |  | TRUE
151 | bus_LV_603-1_0_10_node_141 | 0.4 | n |  | TRUE
152 | bus_MV_92_0_node_0 | 20 | n |  | TRUE

## load
| name | bus | p_mw | q_mvar | const_z_percent | const_i_percent | sn_mva | scaling | in_service | type
0 | LV_603-1_0_10_load_0 | 0 | 0.0050477 | 0.0012651 | 0 | 0 |  | 1 | TRUE | wye
1 | LV_603-1_0_10_load_1 | 1 | 0.0042162 | 0.0010567 | 0 | 0 |  | 1 | TRUE | wye
2 | LV_603-1_0_10_load_3 | 3 | 0.0034365 | 0.00086127 | 0 | 0 |  | 1 | TRUE | wye
3 | LV_603-1_0_10_load_8 | 7 | 0.005616 | 0.0014075 | 0 | 0 |  | 1 | TRUE | wye
4 | LV_603-1_0_10_load_9 | 9 | 0.0019519 | 0.00048919 | 0 | 0 |  | 1 | TRUE | wye
5 | LV_603-1_0_10_load_14 | 10 | 0.059406 | 0.014889 | 0 | 0 |  | 1 | TRUE | wye
6 | LV_603-1_0_10_load_15 | 11 | 0.0024812 | 0.00062185 | 0 | 0 |  | 1 | TRUE | wye
7 | LV_603-1_0_10_load_17 | 12 | 0.0072069 | 0.0018062 | 0 | 0 |  | 1 | TRUE | wye
8 | LV_603-1_0_10_load_55 | 14 | 0.0033022 | 0.0008276 | 0 | 0 |  | 1 | TRUE | wye
9 | LV_603-1_0_10_load_13 | 15 | 0.0024744 | 0.00062015 | 0 | 0 |  | 1 | TRUE | wye
10 | LV_603-1_0_10_load_42 | 17 | 0.0026287 | 0.00065882 | 0 | 0 |  | 1 | TRUE | wye
11 | LV_603-1_0_10_load_38 | 18 | 0.0059549 | 0.0014924 | 0 | 0 |  | 1 | TRUE | wye
12 | LV_603-1_0_10_load_56 | 19 | 0.0065904 | 0.0016517 | 0 | 0 |  | 1 | TRUE | wye
13 | LV_603-1_0_10_load_10 | 20 | 0.0042133 | 0.0010559 | 0 | 0 |  | 1 | TRUE | wye
14 | LV_603-1_0_10_load_67 | 21 | 0.0032943 | 0.00082563 | 0 | 0 |  | 1 | TRUE | wye
15 | LV_603-1_0_10_load_11 | 22 | 0.0021361 | 0.00053535 | 0 | 0 |  | 1 | TRUE | wye
16 | LV_603-1_0_10_load_65 | 23 | 0.001425 | 0.00035713 | 0 | 0 |  | 1 | TRUE | wye
17 | LV_603-1_0_10_load_149 | 25 | 0.0012918 | 0.00032375 | 0 | 0 |  | 1 | TRUE | wye
18 | LV_603-1_0_10_load_150 | 26 | 0.0031814 | 0.00079735 | 0 | 0 |  | 1 | TRUE | wye
19 | LV_603-1_0_10_load_147 | 27 | 0.00077109 | 0.00019325 | 0 | 0 |  | 1 | TRUE | wye
20 | LV_603-1_0_10_load_151 | 28 | 0.0024932 | 0.00062485 | 0 | 0 |  | 1 | TRUE | wye
21 | LV_603-1_0_10_load_12 | 29 | 0.005631 | 0.0014113 | 0 | 0 |  | 1 | TRUE | wye
22 | LV_603-1_0_10_load_19 | 30 | 0.0094689 | 0.0023731 | 0 | 0 |  | 1 | TRUE | wye
23 | LV_603-1_0_10_load_20 | 31 | 0.0055015 | 0.0013788 | 0 | 0 |  | 1 | TRUE | wye
24 | LV_603-1_0_10_load_21 | 32 | 0.0053362 | 0.0013374 | 0 | 0 |  | 1 | TRUE | wye
25 | LV_603-1_0_10_load_22 | 33 | 0.0024707 | 0.00061922 | 0 | 0 |  | 1 | TRUE | wye
26 | LV_603-1_0_10_load_120 | 34 | 0.0063214 | 0.0015843 | 0 | 0 |  | 1 | TRUE | wye
27 | LV_603-1_0_10_load_121 | 35 | 0.0016412 | 0.00041132 | 0 | 0 |  | 1 | TRUE | wye
28 | LV_603-1_0_10_load_122 | 36 | 0.010491 | 0.0026293 | 0 | 0 |  | 1 | TRUE | wye
29 | LV_603-1_0_10_load_23 | 37 | 0.0035523 | 0.00089029 | 0 | 0 |  | 1 | TRUE | wye
30 | LV_603-1_0_10_load_27 | 41 | 0.0019873 | 0.00049806 | 0 | 0 |  | 1 | TRUE | wye
31 | LV_603-1_0_10_load_28 | 42 | 0.0001352 | 3.3885e-05 | 0 | 0 |  | 1 | TRUE | wye
32 | LV_603-1_0_10_load_146 | 44 | 0.0041119 | 0.0010305 | 0 | 0 |  | 1 | TRUE | wye
33 | LV_603-1_0_10_load_145 | 45 | 0.002377 | 0.00059572 | 0 | 0 |  | 1 | TRUE | wye
34 | LV_603-1_0_10_load_30 | 46 | 0.00053043 | 0.00013294 | 0 | 0 |  | 1 | TRUE | wye
35 | LV_603-1_0_10_load_33 | 49 | 0.0011591 | 0.0002905 | 0 | 0 |  | 1 | TRUE | wye
36 | LV_603-1_0_10_load_34 | 50 | 0.0062566 | 0.0015681 | 0 | 0 |  | 1 | TRUE | wye
37 | LV_603-1_0_10_load_37 | 51 | 0.035039 | 0.0087817 | 0 | 0 |  | 1 | TRUE | wye
38 | LV_603-1_0_10_load_35 | 52 | 0.0017108 | 0.00042876 | 0 | 0 |  | 1 | TRUE | wye
39 | LV_603-1_0_10_load_36 | 53 | 0.0022636 | 0.00056731 | 0 | 0 |  | 1 | TRUE | wye
40 | LV_603-1_0_10_load_46 | 55 | 0.0024744 | 0.00062015 | 0 | 0 |  | 1 | TRUE | wye
41 | LV_603-1_0_10_load_39 | 56 | 0.0029916 | 0.00074976 | 0 | 0 |  | 1 | TRUE | wye
42 | LV_603-1_0_10_load_41 | 57 | 0.006426 | 0.0016105 | 0 | 0 |  | 1 | TRUE | wye
43 | LV_603-1_0_10_load_43 | 58 | 0.017608 | 0.004413 | 0 | 0 |  | 1 | TRUE | wye
44 | LV_603-1_0_10_load_114 | 60 | 0.0044057 | 0.0011042 | 0 | 0 |  | 1 | TRUE | wye
45 | LV_603-1_0_10_load_117 | 62 | 0.0023673 | 0.00059329 | 0 | 0 |  | 1 | TRUE | wye
46 | LV_603-1_0_10_load_68 | 63 | 0.0064707 | 0.0016217 | 0 | 0 |  | 1 | TRUE | wye
47 | LV_603-1_0_10_load_54 | 65 | 0.0015588 | 0.00039068 | 0 | 0 |  | 1 | TRUE | wye
48 | LV_603-1_0_10_load_66 | 66 | 0.001086 | 0.00027218 | 0 | 0 |  | 1 | TRUE | wye
49 | LV_603-1_0_10_load_47 | 67 | 0.003048 | 0.0007639 | 0 | 0 |  | 1 | TRUE | wye
50 | LV_603-1_0_10_load_48 | 68 | 0.012196 | 0.0030567 | 0 | 0 |  | 1 | TRUE | wye
51 | LV_603-1_0_10_load_49 | 69 | 0.0014409 | 0.00036114 | 0 | 0 |  | 1 | TRUE | wye
52 | LV_603-1_0_10_load_51 | 70 | 0.0010076 | 0.00025253 | 0 | 0 |  | 1 | TRUE | wye
53 | LV_603-1_0_10_load_53 | 71 | 0.0019297 | 0.00048364 | 0 | 0 |  | 1 | TRUE | wye
54 | LV_603-1_0_10_load_98 | 72 | 0.0013101 | 0.00032834 | 0 | 0 |  | 1 | TRUE | wye
55 | LV_603-1_0_10_load_57 | 74 | 0.005792 | 0.0014516 | 0 | 0 |  | 1 | TRUE | wye
56 | LV_603-1_0_10_load_58 | 75 | 0.0075871 | 0.0019015 | 0 | 0 |  | 1 | TRUE | wye
57 | LV_603-1_0_10_load_137 | 76 | 0.00423 | 0.0010601 | 0 | 0 |  | 1 | TRUE | wye
58 | LV_603-1_0_10_load_59 | 78 | 0.044628 | 0.011185 | 0 | 0 |  | 1 | TRUE | wye
59 | LV_603-1_0_10_load_63 | 81 | 0.031395 | 0.0078684 | 0 | 0 |  | 1 | TRUE | wye
60 | LV_603-1_0_10_load_64 | 82 | 0.0064601 | 0.0016191 | 0 | 0 |  | 1 | TRUE | wye
61 | LV_603-1_0_10_load_105 | 83 | 0.0010338 | 0.00025909 | 0 | 0 |  | 1 | TRUE | wye
62 | LV_603-1_0_10_load_97 | 87 | 0.00099376 | 0.00024906 | 0 | 0 |  | 1 | TRUE | wye
63 | LV_603-1_0_10_load_69 | 88 | 0.001624 | 0.000407 | 0 | 0 |  | 1 | TRUE | wye
64 | LV_603-1_0_10_load_70 | 89 | 0.0017314 | 0.00043392 | 0 | 0 |  | 1 | TRUE | wye
65 | LV_603-1_0_10_load_71 | 90 | 0.0011415 | 0.00028609 | 0 | 0 |  | 1 | TRUE | wye
66 | LV_603-1_0_10_load_72 | 91 | 0.00099497 | 0.00024936 | 0 | 0 |  | 1 | TRUE | wye
67 | LV_603-1_0_10_load_73 | 92 | 0.0011182 | 0.00028026 | 0 | 0 |  | 1 | TRUE | wye
68 | LV_603-1_0_10_load_75 | 94 | 0.0011163 | 0.00027976 | 0 | 0 |  | 1 | TRUE | wye
69 | LV_603-1_0_10_load_94 | 95 | 0.0016686 | 0.0004182 | 0 | 0 |  | 1 | TRUE | wye
70 | LV_603-1_0_10_load_85 | 96 | 0.0011143 | 0.00027926 | 0 | 0 |  | 1 | TRUE | wye
71 | LV_603-1_0_10_load_95 | 97 | 0.0007524 | 0.00018857 | 0 | 0 |  | 1 | TRUE | wye
72 | LV_603-1_0_10_load_84 | 98 | 0.0013113 | 0.00032865 | 0 | 0 |  | 1 | TRUE | wye
73 | LV_603-1_0_10_load_76 | 99 | 0.0012572 | 0.00031509 | 0 | 0 |  | 1 | TRUE | wye
74 | LV_603-1_0_10_load_77 | 100 | 0.0022185 | 0.000556 | 0 | 0 |  | 1 | TRUE | wye
75 | LV_603-1_0_10_load_78 | 101 | 0.0036542 | 0.00091583 | 0 | 0 |  | 1 | TRUE | wye
76 | LV_603-1_0_10_load_80 | 103 | 0.00068424 | 0.00017149 | 0 | 0 |  | 1 | TRUE | wye
77 | LV_603-1_0_10_load_81 | 104 | 0.003994 | 0.001001 | 0 | 0 |  | 1 | TRUE | wye
78 | LV_603-1_0_10_load_82 | 105 | 0.0019146 | 0.00047983 | 0 | 0 |  | 1 | TRUE | wye
79 | LV_603-1_0_10_load_83 | 106 | 0.00096261 | 0.00024125 | 0 | 0 |  | 1 | TRUE | wye
80 | LV_603-1_0_10_load_90 | 107 | 0.0012696 | 0.0003182 | 0 | 0 |  | 1 | TRUE | wye
81 | LV_603-1_0_10_load_96 | 108 | 0.0047808 | 0.0011982 | 0 | 0 |  | 1 | TRUE | wye
82 | LV_603-1_0_10_load_116 | 109 | 0.00071211 | 0.00017847 | 0 | 0 |  | 1 | TRUE | wye
83 | LV_603-1_0_10_load_89 | 110 | 0.0010762 | 0.00026972 | 0 | 0 |  | 1 | TRUE | wye
84 | LV_603-1_0_10_load_104 | 111 | 0.0014364 | 0.00036 | 0 | 0 |  | 1 | TRUE | wye
85 | LV_603-1_0_10_load_86 | 112 | 0.0011109 | 0.00027843 | 0 | 0 |  | 1 | TRUE | wye
86 | LV_603-1_0_10_load_87 | 113 | 0.0011022 | 0.00027625 | 0 | 0 |  | 1 | TRUE | wye
87 | LV_603-1_0_10_load_88 | 114 | 0.0011405 | 0.00028585 | 0 | 0 |  | 1 | TRUE | wye
88 | LV_603-1_0_10_load_115 | 115 | 0.0010102 | 0.00025317 | 0 | 0 |  | 1 | TRUE | wye
89 | LV_603-1_0_10_load_113 | 116 | 0.001229 | 0.000308 | 0 | 0 |  | 1 | TRUE | wye
90 | LV_603-1_0_10_load_91 | 117 | 0.0023745 | 0.0005951 | 0 | 0 |  | 1 | TRUE | wye
91 | LV_603-1_0_10_load_92 | 118 | 0.0013646 | 0.000342 | 0 | 0 |  | 1 | TRUE | wye
92 | LV_603-1_0_10_load_93 | 119 | 0.0014062 | 0.00035242 | 0 | 0 |  | 1 | TRUE | wye
93 | LV_603-1_0_10_load_99 | 120 | 0.00097588 | 0.00024458 | 0 | 0 |  | 1 | TRUE | wye
94 | LV_603-1_0_10_load_100 | 121 | 0.0025311 | 0.00063434 | 0 | 0 |  | 1 | TRUE | wye
95 | LV_603-1_0_10_load_102 | 123 | 0.0020517 | 0.00051419 | 0 | 0 |  | 1 | TRUE | wye
96 | LV_603-1_0_10_load_103 | 124 | 0.00065712 | 0.00016469 | 0 | 0 |  | 1 | TRUE | wye
97 | LV_603-1_0_10_load_153 | 125 | 0.0051623 | 0.0012938 | 0 | 0 |  | 1 | TRUE | wye
98 | LV_603-1_0_10_load_111 | 126 | 0.00064094 | 0.00016063 | 0 | 0 |  | 1 | TRUE | wye
99 | LV_603-1_0_10_load_109 | 127 | 0.00071849 | 0.00018007 | 0 | 0 |  | 1 | TRUE | wye
100 | LV_603-1_0_10_load_110 | 128 | 0.0012213 | 0.00030607 | 0 | 0 |  | 1 | TRUE | wye
101 | LV_603-1_0_10_load_112 | 129 | 0.0010259 | 0.00025712 | 0 | 0 |  | 1 | TRUE | wye
102 | LV_603-1_0_10_load_118 | 130 | 0.0069909 | 0.0017521 | 0 | 0 |  | 1 | TRUE | wye
103 | LV_603-1_0_10_load_119 | 131 | 0.0035363 | 0.00088629 | 0 | 0 |  | 1 | TRUE | wye
104 | LV_603-1_0_10_load_129 | 132 | 0.013824 | 0.0034646 | 0 | 0 |  | 1 | TRUE | wye
105 | LV_603-1_0_10_load_127 | 133 | 0.0047556 | 0.0011919 | 0 | 0 |  | 1 | TRUE | wye
106 | LV_603-1_0_10_load_133 | 135 | 0.0035906 | 0.0008999 | 0 | 0 |  | 1 | TRUE | wye
107 | LV_603-1_0_10_load_134 | 136 | 0.0050206 | 0.0012583 | 0 | 0 |  | 1 | TRUE | wye
108 | LV_603-1_0_10_load_123 | 137 | 0.0036229 | 0.00090797 | 0 | 0 |  | 1 | TRUE | wye
109 | LV_603-1_0_10_load_124 | 138 | 0.0031913 | 0.00079982 | 0 | 0 |  | 1 | TRUE | wye
110 | LV_603-1_0_10_load_125 | 139 | 0.0048143 | 0.0012066 | 0 | 0 |  | 1 | TRUE | wye
111 | LV_603-1_0_10_load_126 | 140 | 0.0040858 | 0.001024 | 0 | 0 |  | 1 | TRUE | wye
112 | LV_603-1_0_10_load_128 | 141 | 0.0059246 | 0.0014848 | 0 | 0 |  | 1 | TRUE | wye
113 | LV_603-1_0_10_load_130 | 142 | 0.0036555 | 0.00091615 | 0 | 0 |  | 1 | TRUE | wye
114 | LV_603-1_0_10_load_131 | 143 | 0.0033577 | 0.00084153 | 0 | 0 |  | 1 | TRUE | wye
115 | LV_603-1_0_10_load_136 | 145 | 0.0024399 | 0.00061149 | 0 | 0 |  | 1 | TRUE | wye
116 | LV_603-1_0_10_load_143 | 146 | 0.0028222 | 0.0007073 | 0 | 0 |  | 1 | TRUE | wye
117 | LV_603-1_0_10_load_144 | 147 | 0.0073668 | 0.0018463 | 0 | 0 |  | 1 | TRUE | wye
118 | LV_603-1_0_10_load_139 | 149 | 0.0036414 | 0.00091262 | 0 | 0 |  | 1 | TRUE | wye
119 | LV_603-1_0_10_load_140 | 150 | 0.0021287 | 0.00053349 | 0 | 0 |  | 1 | TRUE | wye
120 | LV_603-1_0_10_load_141 | 151 | 0.0047156 | 0.0011818 | 0 | 0 |  | 1 | TRUE | wye

## ext_grid
| name | bus | vm_pu | va_degree | slack_weight | in_service
0 |  | 17 | 1 | 0 | 1 | TRUE

## line
| name | std_type | from_bus | to_bus | length_km | r_ohm_per_km | x_ohm_per_km | c_nf_per_km | g_us_per_km | max_i_ka | df | parallel | type | in_service
0 | LV_603-1_0_10_line_0 |  | 0 | 1 | 0.0074245 | 0.125 | 0.08 | 261 | 0 | 0.364 | 1 | 1 | cs | TRUE
1 | LV_603-1_0_10_line_1 |  | 0 | 2 | 0.012619 | 0.125 | 0.08 | 261 | 0 | 0.364 | 1 | 1 | cs | TRUE
2 | LV_603-1_0_10_line_2 |  | 1 | 3 | 0.010362 | 0.125 | 0.08 | 261 | 0 | 0.364 | 1 | 1 | cs | TRUE
3 | LV_603-1_0_10_line_3 |  | 2 | 4 | 0.009371 | 0.125 | 0.08 | 261 | 0 | 0.364 | 1 | 2 | cs | TRUE
4 | LV_603-1_0_10_line_4 |  | 2 | 5 | 0.010799 | 0.125 | 0.08 | 261 | 0 | 0.364 | 1 | 1 | cs | TRUE
5 | LV_603-1_0_10_line_5 |  | 3 | 6 | 0.0095283 | 0.125 | 0.08 | 261 | 0 | 0.364 | 1 | 1 | cs | TRUE
6 | LV_603-1_0_10_line_6 |  | 4 | 7 | 0.06093 | 0.125 | 0.08 | 261 | 0 | 0.364 | 1 | 5 | cs | TRUE
7 | LV_603-1_0_10_line_7 |  | 5 | 8 | 0.010392 | 0.125 | 0.08 | 261 | 0 | 0.364 | 1 | 1 | cs | TRUE
8 | LV_603-1_0_10_line_8 |  | 5 | 9 | 0.020611 | 0.125 | 0.08 | 261 | 0 | 0.364 | 1 | 1 | cs | TRUE
9 | LV_603-1_0_10_line_9 |  | 6 | 10 | 0.040607 | 0.125 | 0.08 | 261 | 0 | 0.364 | 1 | 1 | cs | TRUE
10 | LV_603-1_0_10_line_10 |  | 6 | 11 | 0.0066554 | 0.125 | 0.08 | 261 | 0 | 0.364 | 1 | 1 | cs | TRUE
11 | LV_603-1_0_10_line_11 |  | 7 | 13 | 0.01289 | 0.125 | 0.08 | 261 | 0 | 0.364 | 1 | 5 | cs | TRUE
12 | LV_603-1_0_10_line_12 |  | 8 | 12 | 0.011585 | 0.125 | 0.08 | 261 | 0 | 0.364 | 1 | 1 | cs | TRUE
13 | LV_603-1_0_10_line_13 |  | 9 | 14 | 0.012838 | 0.125 | 0.08 | 261 | 0 | 0.364 | 1 | 1 | cs | TRUE
14 | LV_603-1_0_10_line_14 |  | 10 | 15 | 0.0043707 | 0.125 | 0.08 | 261 | 0 | 0.364 | 1 | 1 | cs | TRUE
15 | LV_603-1_0_10_line_15 |  | 12 | 16 | 0.013636 | 0.125 | 0.08 | 261 | 0 | 0.364 | 1 | 1 | cs | TRUE
16 | LV_603-1_0_10_line_16 |  | 13 | 17 | 0.026462 | 0.125 | 0.08 | 261 | 0 | 0.364 | 1 | 5 | cs | TRUE
17 | LV_603-1_0_10_line_17 |  | 13 | 18 | 0.018269 | 0.125 | 0.08 | 261 | 0 | 0.364 | 1 | 1 | cs | TRUE
18 | LV_603-1_0_10_line_18 |  | 14 | 19 | 0.0066621 | 0.125 | 0.08 | 261 | 0 | 0.364 | 1 | 1 | cs | TRUE
19 | LV_603-1_0_10_line_19 |  | 15 | 29 | 0.019579 | 0.125 | 0.08 | 261 | 0 | 0.364 | 1 | 1 | cs | TRUE
20 | LV_603-1_0_10_line_20 |  | 16 | 30 | 0.020539 | 0.125 | 0.08 | 261 | 0 | 0.364 | 1 | 1 | cs | TRUE
21 | LV_603-1_0_10_line_21 |  | 16 | 31 | 0.031826 | 0.125 | 0.08 | 261 | 0 | 0.364 | 1 | 1 | cs | TRUE
22 | LV_603-1_0_10_line_22 |  | 17 | 59 | 0.067086 | 0.125 | 0.08 | 261 | 0 | 0.364 | 1 | 5 | cs | TRUE
23 | LV_603-1_0_10_line_23 |  | 18 | 56 | 0.025249 | 0.125 | 0.08 | 261 | 0 | 0.364 | 1 | 1 | cs | TRUE
24 | LV_603-1_0_10_line_24 |  | 19 | 74 | 0.019234 | 0.125 | 0.08 | 261 | 0 | 0.364 | 1 | 1 | cs | TRUE
25 | LV_603-1_0_10_line_25 |  | 20 | 21 | 0.030241 | 0.125 | 0.08 | 261 | 0 | 0.364 | 1 | 1 | cs | TRUE
26 | LV_603-1_0_10_line_26 |  | 21 | 23 | 0.0047309 | 0.125 | 0.08 | 261 | 0 | 0.364 | 1 | 1 | cs | TRUE
27 | LV_603-1_0_10_line_27 |  | 21 | 22 | 0.028679 | 0.125 | 0.08 | 261 | 0 | 0.364 | 1 | 1 | cs | TRUE
28 | LV_603-1_0_10_line_28 |  | 23 | 80 | 0.047464 | 0.125 | 0.08 | 261 | 0 | 0.364 | 1 | 1 | cs | TRUE
29 | LV_603-1_0_10_line_29 |  | 24 | 25 | 0.027829 | 0.125 | 0.08 | 261 | 0 | 0.364 | 1 | 1 | cs | TRUE
30 | LV_603-1_0_10_line_30 |  | 24 | 26 | 0.030213 | 0.125 | 0.08 | 261 | 0 | 0.364 | 1 | 1 | cs | TRUE
31 | LV_603-1_0_10_line_31 |  | 24 | 27 | 0.088932 | 0.125 | 0.08 | 261 | 0 | 0.364 | 1 | 1 | cs | TRUE
32 | LV_603-1_0_10_line_32 |  | 25 | 28 | 0.030229 | 0.125 | 0.08 | 261 | 0 | 0.364 | 1 | 1 | cs | TRUE
33 | LV_603-1_0_10_line_33 |  | 27 | 85 | 0.044114 | 0.125 | 0.08 | 261 | 0 | 0.364 | 1 | 1 | cs | TRUE
34 | LV_603-1_0_10_line_34 |  | 30 | 32 | 0.017485 | 0.125 | 0.08 | 261 | 0 | 0.364 | 1 | 1 | cs | TRUE
35 | LV_603-1_0_10_line_35 |  | 31 | 33 | 0.023112 | 0.125 | 0.08 | 261 | 0 | 0.364 | 1 | 1 | cs | TRUE
36 | LV_603-1_0_10_line_36 |  | 32 | 34 | 0.0070444 | 0.125 | 0.08 | 261 | 0 | 0.364 | 1 | 1 | cs | TRUE
37 | LV_603-1_0_10_line_37 |  | 33 | 35 | 0.0018454 | 0.125 | 0.08 | 261 | 0 | 0.364 | 1 | 1 | cs | TRUE
38 | LV_603-1_0_10_line_38 |  | 35 | 36 | 0.0030736 | 0.125 | 0.08 | 261 | 0 | 0.364 | 1 | 1 | cs | TRUE
39 | LV_603-1_0_10_line_39 |  | 36 | 134 | 0.012761 | 0.125 | 0.08 | 261 | 0 | 0.364 | 1 | 1 | cs | TRUE
40 | LV_603-1_0_10_line_40 |  | 37 | 38 | 0.035147 | 0.125 | 0.08 | 261 | 0 | 0.364 | 1 | 1 | cs | TRUE
41 | LV_603-1_0_10_line_41 |  | 37 | 39 | 0.011995 | 0.125 | 0.08 | 261 | 0 | 0.364 | 1 | 1 | cs | TRUE
42 | LV_603-1_0_10_line_42 |  | 38 | 40 | 0.03592 | 0.125 | 0.08 | 261 | 0 | 0.364 | 1 | 1 | cs | TRUE
43 | LV_603-1_0_10_line_43 |  | 39 | 41 | 0.007476 | 0.125 | 0.08 | 261 | 0 | 0.364 | 1 | 1 | cs | TRUE
44 | LV_603-1_0_10_line_44 |  | 40 | 42 | 0.052668 | 0.125 | 0.08 | 261 | 0 | 0.364 | 1 | 1 | cs | TRUE
45 | LV_603-1_0_10_line_45 |  | 41 | 43 | 0.024885 | 0.125 | 0.08 | 261 | 0 | 0.364 | 1 | 1 | cs | TRUE
46 | LV_603-1_0_10_line_46 |  | 43 | 44 | 0.0097328 | 0.125 | 0.08 | 261 | 0 | 0.364 | 1 | 1 | cs | TRUE
47 | LV_603-1_0_10_line_47 |  | 44 | 45 | 0.02102 | 0.125 | 0.08 | 261 | 0 | 0.364 | 1 | 1 | cs | TRUE
48 | LV_603-1_0_10_line_48 |  | 45 | 77 | 0.033091 | 0.125 | 0.08 | 261 | 0 | 0.364 | 1 | 1 | cs | TRUE
49 | LV_603-1_0_10_line_49 |  | 46 | 47 | 0.032392 | 0.125 | 0.08 | 261 | 0 | 0.364 | 1 | 5 | cs | TRUE
50 | LV_603-1_0_10_line_50 |  | 46 | 48 | 0.071456 | 0.125 | 0.08 | 261 | 0 | 0.364 | 1 | 5 | cs | TRUE
51 | LV_603-1_0_10_line_51 |  | 47 | 49 | 0.020631 | 0.125 | 0.08 | 261 | 0 | 0.364 | 1 | 5 | cs | TRUE
52 | LV_603-1_0_10_line_52 |  | 47 | 50 | 0.0028866 | 0.125 | 0.08 | 261 | 0 | 0.364 | 1 | 1 | cs | TRUE
53 | LV_603-1_0_10_line_53 |  | 48 | 51 | 0.091186 | 0.125 | 0.08 | 261 | 0 | 0.364 | 1 | 5 | cs | TRUE
54 | LV_603-1_0_10_line_54 |  | 49 | 52 | 0.0094538 | 0.125 | 0.08 | 261 | 0 | 0.364 | 1 | 5 | cs | TRUE
55 | LV_603-1_0_10_line_55 |  | 50 | 53 | 0.010253 | 0.125 | 0.08 | 261 | 0 | 0.364 | 1 | 1 | cs | TRUE
56 | LV_603-1_0_10_line_56 |  | 52 | 54 | 0.016963 | 0.125 | 0.08 | 261 | 0 | 0.364 | 1 | 5 | cs | TRUE
57 | LV_603-1_0_10_line_57 |  | 54 | 55 | 0.0089639 | 0.125 | 0.08 | 261 | 0 | 0.364 | 1 | 5 | cs | TRUE
58 | LV_603-1_0_10_line_58 |  | 55 | 65 | 0.012632 | 0.125 | 0.08 | 261 | 0 | 0.364 | 1 | 5 | cs | TRUE
59 | LV_603-1_0_10_line_59 |  | 56 | 57 | 0.028654 | 0.125 | 0.08 | 261 | 0 | 0.364 | 1 | 1 | cs | TRUE
60 | LV_603-1_0_10_line_60 |  | 57 | 58 | 0.0014041 | 0.125 | 0.08 | 261 | 0 | 0.364 | 1 | 1 | cs | TRUE
61 | LV_603-1_0_10_line_61 |  | 59 | 60 | 0.026536 | 0.125 | 0.08 | 261 | 0 | 0.364 | 1 | 1 | cs | TRUE
62 | LV_603-1_0_10_line_62 |  | 59 | 61 | 0.005632 | 0.125 | 0.08 | 261 | 0 | 0.364 | 1 | 5 | cs | TRUE
63 | LV_603-1_0_10_line_63 |  | 60 | 62 | 0.0033935 | 0.125 | 0.08 | 261 | 0 | 0.364 | 1 | 1 | cs | TRUE
64 | LV_603-1_0_10_line_64 |  | 61 | 63 | 0.025848 | 0.125 | 0.08 | 261 | 0 | 0.364 | 1 | 5 | cs | TRUE
65 | LV_603-1_0_10_line_65 |  | 61 | 64 | 0.023167 | 0.125 | 0.08 | 261 | 0 | 0.364 | 1 | 1 | cs | TRUE
66 | LV_603-1_0_10_line_66 |  | 62 | 130 | 0.015381 | 0.125 | 0.08 | 261 | 0 | 0.364 | 1 | 1 | cs | TRUE
67 | LV_603-1_0_10_line_67 |  | 63 | 72 | 0.020222 | 0.125 | 0.08 | 261 | 0 | 0.364 | 1 | 5 | cs | TRUE
68 | LV_603-1_0_10_line_68 |  | 64 | 68 | 0.041964 | 0.125 | 0.08 | 261 | 0 | 0.364 | 1 | 1 | cs | TRUE
69 | LV_603-1_0_10_line_69 |  | 65 | 66 | 0.008196 | 0.125 | 0.08 | 261 | 0 | 0.364 | 1 | 5 | cs | TRUE
70 | LV_603-1_0_10_line_70 |  | 66 | 73 | 0.0046456 | 0.125 | 0.08 | 261 | 0 | 0.364 | 1 | 5 | cs | TRUE
71 | LV_603-1_0_10_line_71 |  | 67 | 68 | 0.034608 | 0.125 | 0.08 | 261 | 0 | 0.364 | 1 | 1 | cs | TRUE
72 | LV_603-1_0_10_line_72 |  | 67 | 69 | 0.018946 | 0.125 | 0.08 | 261 | 0 | 0.364 | 1 | 1 | cs | TRUE
73 | LV_603-1_0_10_line_73 |  | 69 | 70 | 0.022211 | 0.125 | 0.08 | 261 | 0 | 0.364 | 1 | 1 | cs | TRUE
74 | LV_603-1_0_10_line_74 |  | 70 | 71 | 0.030918 | 0.125 | 0.08 | 261 | 0 | 0.364 | 1 | 1 | cs | TRUE
75 | LV_603-1_0_10_line_75 |  | 72 | 87 | 0.016425 | 0.125 | 0.08 | 261 | 0 | 0.364 | 1 | 5 | cs | TRUE
76 | LV_603-1_0_10_line_76 |  | 73 | 79 | 0.036632 | 0.125 | 0.08 | 261 | 0 | 0.364 | 1 | 5 | cs | TRUE
77 | LV_603-1_0_10_line_77 |  | 74 | 75 | 0.032056 | 0.125 | 0.08 | 261 | 0 | 0.364 | 1 | 1 | cs | TRUE
78 | LV_603-1_0_10_line_78 |  | 75 | 76 | 0.028113 | 0.125 | 0.08 | 261 | 0 | 0.364 | 1 | 1 | cs | TRUE
79 | LV_603-1_0_10_line_79 |  | 76 | 77 | 0.018073 | 0.125 | 0.08 | 261 | 0 | 0.364 | 1 | 1 | cs | TRUE
80 | LV_603-1_0_10_line_80 |  | 77 | 146 | 0.019934 | 0.125 | 0.08 | 261 | 0 | 0.364 | 1 | 1 | cs | TRUE
81 | LV_603-1_0_10_line_81 |  | 77 | 147 | 0.021773 | 0.125 | 0.08 | 261 | 0 | 0.364 | 1 | 1 | cs | TRUE
82 | LV_603-1_0_10_line_82 |  | 78 | 79 | 0.039676 | 0.125 | 0.08 | 261 | 0 | 0.364 | 1 | 5 | cs | TRUE
83 | LV_603-1_0_10_line_83 |  | 78 | 80 | 0.036616 | 0.125 | 0.08 | 261 | 0 | 0.364 | 1 | 5 | cs | TRUE
84 | LV_603-1_0_10_line_84 |  | 79 | 81 | 0.023407 | 0.125 | 0.08 | 261 | 0 | 0.364 | 1 | 1 | cs | TRUE
85 | LV_603-1_0_10_line_85 |  | 80 | 82 | 0.04847 | 0.125 | 0.08 | 261 | 0 | 0.364 | 1 | 1 | cs | TRUE
86 | LV_603-1_0_10_line_86 |  | 80 | 83 | 0.17555 | 0.125 | 0.08 | 261 | 0 | 0.364 | 1 | 5 | cs | TRUE
87 | LV_603-1_0_10_line_87 |  | 83 | 84 | 0.016924 | 0.125 | 0.08 | 261 | 0 | 0.364 | 1 | 5 | cs | TRUE
88 | LV_603-1_0_10_line_88 |  | 84 | 85 | 0.019553 | 0.125 | 0.08 | 261 | 0 | 0.364 | 1 | 1 | cs | TRUE
89 | LV_603-1_0_10_line_89 |  | 84 | 86 | 0.07753 | 0.125 | 0.08 | 261 | 0 | 0.364 | 1 | 5 | cs | TRUE
90 | LV_603-1_0_10_line_90 |  | 86 | 125 | 0.07116 | 0.125 | 0.08 | 261 | 0 | 0.364 | 1 | 5 | cs | TRUE
91 | LV_603-1_0_10_line_91 |  | 87 | 93 | 0.017496 | 0.125 | 0.08 | 261 | 0 | 0.364 | 1 | 5 | cs | TRUE
92 | LV_603-1_0_10_line_92 |  | 88 | 89 | 0.0091262 | 0.125 | 0.08 | 261 | 0 | 0.364 | 1 | 5 | cs | TRUE
93 | LV_603-1_0_10_line_93 |  | 88 | 90 | 0.012686 | 0.125 | 0.08 | 261 | 0 | 0.364 | 1 | 5 | cs | TRUE
94 | LV_603-1_0_10_line_94 |  | 89 | 91 | 0.024363 | 0.125 | 0.08 | 261 | 0 | 0.364 | 1 | 5 | cs | TRUE
95 | LV_603-1_0_10_line_95 |  | 90 | 92 | 0.005922 | 0.125 | 0.08 | 261 | 0 | 0.364 | 1 | 5 | cs | TRUE
96 | LV_603-1_0_10_line_96 |  | 91 | 93 | 0.01305 | 0.125 | 0.08 | 261 | 0 | 0.364 | 1 | 5 | cs | TRUE
97 | LV_603-1_0_10_line_97 |  | 92 | 94 | 0.0058545 | 0.125 | 0.08 | 261 | 0 | 0.364 | 1 | 5 | cs | TRUE
98 | LV_603-1_0_10_line_98 |  | 93 | 95 | 0.017425 | 0.125 | 0.08 | 261 | 0 | 0.364 | 1 | 1 | cs | TRUE
99 | LV_603-1_0_10_line_99 |  | 94 | 96 | 0.0058346 | 0.125 | 0.08 | 261 | 0 | 0.364 | 1 | 5 | cs | TRUE
100 | LV_603-1_0_10_line_100 |  | 95 | 97 | 0.013387 | 0.125 | 0.08 | 261 | 0 | 0.364 | 1 | 1 | cs | TRUE
101 | LV_603-1_0_10_line_101 |  | 96 | 98 | 0.0016311 | 0.125 | 0.08 | 261 | 0 | 0.364 | 1 | 5 | cs | TRUE
102 | LV_603-1_0_10_line_102 |  | 97 | 108 | 0.018086 | 0.125 | 0.08 | 261 | 0 | 0.364 | 1 | 1 | cs | TRUE
103 | LV_603-1_0_10_line_103 |  | 98 | 112 | 0.0041944 | 0.125 | 0.08 | 261 | 0 | 0.364 | 1 | 5 | cs | TRUE
104 | LV_603-1_0_10_line_104 |  | 99 | 100 | 0.029214 | 0.125 | 0.08 | 261 | 0 | 0.364 | 1 | 1 | cs | TRUE
105 | LV_603-1_0_10_line_105 |  | 99 | 101 | 0.034982 | 0.125 | 0.08 | 261 | 0 | 0.364 | 1 | 1 | cs | TRUE
106 | LV_603-1_0_10_line_106 |  | 100 | 102 | 0.0302 | 0.125 | 0.08 | 261 | 0 | 0.364 | 1 | 1 | cs | TRUE
107 | LV_603-1_0_10_line_107 |  | 101 | 103 | 0.0097577 | 0.125 | 0.08 | 261 | 0 | 0.364 | 1 | 1 | cs | TRUE
108 | LV_603-1_0_10_line_108 |  | 102 | 104 | 0.0207 | 0.125 | 0.08 | 261 | 0 | 0.364 | 1 | 1 | cs | TRUE
109 | LV_603-1_0_10_line_109 |  | 102 | 105 | 0.016319 | 0.125 | 0.08 | 261 | 0 | 0.364 | 1 | 1 | cs | TRUE
110 | LV_603-1_0_10_line_110 |  | 103 | 106 | 0.0017372 | 0.125 | 0.08 | 261 | 0 | 0.364 | 1 | 1 | cs | TRUE
111 | LV_603-1_0_10_line_111 |  | 104 | 107 | 0.022711 | 0.125 | 0.08 | 261 | 0 | 0.364 | 1 | 1 | cs | TRUE
112 | LV_603-1_0_10_line_112 |  | 105 | 108 | 0.025245 | 0.125 | 0.08 | 261 | 0 | 0.364 | 1 | 1 | cs | TRUE
113 | LV_603-1_0_10_line_113 |  | 106 | 109 | 0.0051409 | 0.125 | 0.08 | 261 | 0 | 0.364 | 1 | 1 | cs | TRUE
114 | LV_603-1_0_10_line_114 |  | 107 | 110 | 0.022698 | 0.125 | 0.08 | 261 | 0 | 0.364 | 1 | 1 | cs | TRUE
115 | LV_603-1_0_10_line_115 |  | 109 | 111 | 0.0084981 | 0.125 | 0.08 | 261 | 0 | 0.364 | 1 | 1 | cs | TRUE
116 | LV_603-1_0_10_line_116 |  | 110 | 117 | 0.025302 | 0.125 | 0.08 | 261 | 0 | 0.364 | 1 | 1 | cs | TRUE
117 | LV_603-1_0_10_line_117 |  | 111 | 124 | 0.019759 | 0.125 | 0.08 | 261 | 0 | 0.364 | 1 | 1 | cs | TRUE
118 | LV_603-1_0_10_line_118 |  | 112 | 113 | 0.0049486 | 0.125 | 0.08 | 261 | 0 | 0.364 | 1 | 5 | cs | TRUE
119 | LV_603-1_0_10_line_119 |  | 113 | 114 | 0.006029 | 0.125 | 0.08 | 261 | 0 | 0.364 | 1 | 5 | cs | TRUE
120 | LV_603-1_0_10_line_120 |  | 114 | 115 | 0.009488 | 0.125 | 0.08 | 261 | 0 | 0.364 | 1 | 5 | cs | TRUE
121 | LV_603-1_0_10_line_121 |  | 115 | 116 | 0.010543 | 0.125 | 0.08 | 261 | 0 | 0.364 | 1 | 5 | cs | TRUE
122 | LV_603-1_0_10_line_122 |  | 116 | 129 | 0.023626 | 0.125 | 0.08 | 261 | 0 | 0.364 | 1 | 5 | cs | TRUE
123 | LV_603-1_0_10_line_123 |  | 117 | 118 | 0.023338 | 0.125 | 0.08 | 261 | 0 | 0.364 | 1 | 1 | cs | TRUE
124 | LV_603-1_0_10_line_124 |  | 118 | 119 | 0.0026387 | 0.125 | 0.08 | 261 | 0 | 0.364 | 1 | 1 | cs | TRUE
125 | LV_603-1_0_10_line_125 |  | 120 | 121 | 0.06071 | 0.125 | 0.08 | 261 | 0 | 0.364 | 1 | 1 | cs | TRUE
126 | LV_603-1_0_10_line_126 |  | 120 | 122 | 0.019965 | 0.125 | 0.08 | 261 | 0 | 0.364 | 1 | 1 | cs | TRUE
127 | LV_603-1_0_10_line_127 |  | 121 | 123 | 0.059141 | 0.125 | 0.08 | 261 | 0 | 0.364 | 1 | 1 | cs | TRUE
128 | LV_603-1_0_10_line_128 |  | 122 | 124 | 0.043118 | 0.125 | 0.08 | 261 | 0 | 0.364 | 1 | 1 | cs | TRUE
129 | LV_603-1_0_10_line_129 |  | 125 | 126 | 0.13319 | 0.125 | 0.08 | 261 | 0 | 0.364 | 1 | 5 | cs | TRUE
130 | LV_603-1_0_10_line_130 |  | 126 | 127 | 0.00034643 | 0.125 | 0.08 | 261 | 0 | 0.364 | 1 | 5 | cs | TRUE
131 | LV_603-1_0_10_line_131 |  | 127 | 128 | 0.028367 | 0.125 | 0.08 | 261 | 0 | 0.364 | 1 | 5 | cs | TRUE
132 | LV_603-1_0_10_line_132 |  | 128 | 129 | 0.00055764 | 0.125 | 0.08 | 261 | 0 | 0.364 | 1 | 5 | cs | TRUE
133 | LV_603-1_0_10_line_133 |  | 130 | 131 | 0.015913 | 0.125 | 0.08 | 261 | 0 | 0.364 | 1 | 1 | cs | TRUE
134 | LV_603-1_0_10_line_134 |  | 131 | 132 | 0.0021041 | 0.125 | 0.08 | 261 | 0 | 0.364 | 1 | 1 | cs | TRUE
135 | LV_603-1_0_10_line_135 |  | 132 | 133 | 0.0060183 | 0.125 | 0.08 | 261 | 0 | 0.364 | 1 | 1 | cs | TRUE
136 | LV_603-1_0_10_line_136 |  | 133 | 139 | 0.018524 | 0.125 | 0.08 | 261 | 0 | 0.364 | 1 | 1 | cs | TRUE
137 | LV_603-1_0_10_line_137 |  | 134 | 135 | 0.0064572 | 0.125 | 0.08 | 261 | 0 | 0.364 | 1 | 1 | cs | TRUE
138 | LV_603-1_0_10_line_138 |  | 134 | 136 | 0.027413 | 0.125 | 0.08 | 261 | 0 | 0.364 | 1 | 1 | cs | TRUE
139 | LV_603-1_0_10_line_139 |  | 135 | 144 | 0.024895 | 0.125 | 0.08 | 261 | 0 | 0.364 | 1 | 1 | cs | TRUE
140 | LV_603-1_0_10_line_140 |  | 137 | 138 | 0.019287 | 0.125 | 0.08 | 261 | 0 | 0.364 | 1 | 1 | cs | TRUE
141 | LV_603-1_0_10_line_141 |  | 137 | 139 | 0.0075928 | 0.125 | 0.08 | 261 | 0 | 0.364 | 1 | 1 | cs | TRUE
142 | LV_603-1_0_10_line_142 |  | 138 | 140 | 0.0027157 | 0.125 | 0.08 | 261 | 0 | 0.364 | 1 | 1 | cs | TRUE
143 | LV_603-1_0_10_line_143 |  | 140 | 141 | 0.019397 | 0.125 | 0.08 | 261 | 0 | 0.364 | 1 | 1 | cs | TRUE
144 | LV_603-1_0_10_line_144 |  | 141 | 142 | 0.0027799 | 0.125 | 0.08 | 261 | 0 | 0.364 | 1 | 1 | cs | TRUE
145 | LV_603-1_0_10_line_145 |  | 142 | 143 | 0.036513 | 0.125 | 0.08 | 261 | 0 | 0.364 | 1 | 1 | cs | TRUE
146 | LV_603-1_0_10_line_146 |  | 144 | 145 | 0.014204 | 0.125 | 0.08 | 261 | 0 | 0.364 | 1 | 1 | cs | TRUE
147 | LV_603-1_0_10_line_147 |  | 146 | 148 | 0.03811 | 0.125 | 0.08 | 261 | 0 | 0.364 | 1 | 1 | cs | TRUE
148 | LV_603-1_0_10_line_148 |  | 148 | 150 | 0.050868 | 0.125 | 0.08 | 261 | 0 | 0.364 | 1 | 1 | cs | TRUE
149 | LV_603-1_0_10_line_149 |  | 149 | 150 | 0.0035838 | 0.125 | 0.08 | 261 | 0 | 0.364 | 1 | 1 | cs | TRUE
150 | LV_603-1_0_10_line_150 |  | 149 | 151 | 0.013925 | 0.125 | 0.08 | 261 | 0 | 0.364 | 1 | 1 | cs | TRUE

## trafo
| name | std_type | hv_bus | lv_bus | sn_mva | vn_hv_kv | vn_lv_kv | vk_percent | vkr_percent | pfe_kw | i0_percent | shift_degree | tap_side | tap_neutral | tap_min | tap_max | tap_step_percent | tap_step_degree | tap_pos | tap_phase_shifter | parallel | df | in_service
0 | LV_603-1_0_10_trafo_42 | 0.63 MVA 20/0.4 kV | 152 | 17 | 0.63 | 20 | 0.4 | 6 | 1.206 | 1.65 | 0.2619 | 150 | hv | 0 | -2 | 2 | 2.5 | 0 | 0 | FALSE | 1 | 1 | TRUE

## line_geodata
| x0 | y0 | x1 | y1 | x2 | y2 | x3 | y3 | x4 | y4 | x5 | y5 | x6 | y6 | x7 | y7 | x8 | y8 | x9 | y9
0 | 2614424.7554 | 1197134.3897 | 2614420.1176 | 1197128.5919
1 | 2614431.7219 | 1197144.912 | 2614424.7554 | 1197134.3897 | 2614424.7554 | 1197134.3897
2 | 2614420.1176 | 1197128.5919 | 2614413.6447 | 1197120.5001
3 | 2614431.7219 | 1197144.912 | 2614433.1022 | 1197144.1705 | 2614434.6112 | 1197143.7739 | 2614436.1802 | 1197143.7443 | 2614437.7103 | 1197144.0704 | 2614439.1177 | 1197144.7519 | 2614440.3339 | 1197145.7443
4 | 2614431.7219 | 1197144.912 | 2614430.4013 | 1197146.1428 | 2614429.4608 | 1197147.6747 | 2614428.9616 | 1197149.4078 | 2614428.9573 | 1197151.2088 | 2614429.4329 | 1197152.9442 | 2614430.366 | 1197154.4806
5 | 2614407.6928 | 1197113.0595 | 2614413.6447 | 1197120.5001
6 | 2614440.3339 | 1197145.7443 | 2614448.9248 | 1197139.5283 | 2614458.3691 | 1197133.1587 | 2614468.4969 | 1197127.6246 | 2614476.6243 | 1197124.109 | 2614484.9792 | 1197121.0497 | 2614493.6601 | 1197118.5916 | 2614494.2632 | 1197118.4519
7 | 2614430.366 | 1197154.4806 | 2614431.6198 | 1197155.6842 | 2614433.1411 | 1197156.5105 | 2614434.8309 | 1197156.9259 | 2614436.5675 | 1197156.8856 | 2614438.229 | 1197156.3894 | 2614439.7164 | 1197155.4925
8 | 2614430.366 | 1197154.4806 | 2614424.4052 | 1197159.669 | 2614417.0037 | 1197165.3876 | 2614414.2936 | 1197167.3655
9 | 2614407.6928 | 1197113.0595 | 2614442.7335 | 1197104.4168 | 2614447.2282 | 1197103.9719
10 | 2614407.6928 | 1197113.0595 | 2614403.5145 | 1197107.8791
11 | 2614506.8209 | 1197115.544 | 2614494.2632 | 1197118.4519
12 | 2614439.7164 | 1197155.4925 | 2614447.2761 | 1197163.1592 | 2614447.7894 | 1197163.7956
13 | 2614414.2936 | 1197167.3655 | 2614409.4122 | 1197170.9279 | 2614403.7257 | 1197174.6478
14 | 2614447.2282 | 1197103.9719 | 2614447.2282 | 1197103.9719 | 2614451.5958 | 1197104.1352
15 | 2614456.3504 | 1197174.4093 | 2614447.7894 | 1197163.7956
16 | 2614506.8209 | 1197115.544 | 2614516.8946 | 1197113.5117 | 2614526.7635 | 1197111.1343 | 2614532.6064 | 1197109.6261
17 | 2614506.8209 | 1197115.544 | 2614511.7401 | 1197133.138
18 | 2614403.7257 | 1197174.6478 | 2614402.707 | 1197175.3142 | 2614398.0003 | 1197178.0515
19 | 2614470.6124 | 1197099.8861 | 2614456.0175 | 1197103.9374 | 2614452.9475 | 1197104.1857 | 2614451.5958 | 1197104.1352
20 | 2614456.3504 | 1197174.4093 | 2614440.0687 | 1197186.9302
21 | 2614456.3504 | 1197174.4093 | 2614476.2013 | 1197199.2862
22 | 2614594.2882 | 1197083.6055 | 2614588.69 | 1197086.8269 | 2614582.2238 | 1197089.9129 | 2614562.5978 | 1197098.7589 | 2614557.6648 | 1197100.9147 | 2614552.6635 | 1197102.9704 | 2614547.655 | 1197104.8704 | 2614542.5097 | 1197106.6477 | 2614534.7427 | 1197109.0747 | 2614532.6064 | 1197109.6261
23 | 2614511.7401 | 1197133.138 | 2614512.6654 | 1197136.447 | 2614492.3712 | 1197144.4446
24 | 2614380.5574 | 1197186.1043 | 2614387.5545 | 1197183.2821 | 2614395.5683 | 1197179.466 | 2614398.0003 | 1197178.0515
25 | 2614554.1473 | 1196802.0686 | 2614549.7113 | 1196772.155
26 | 2614554.1473 | 1196802.0686 | 2614557.7068 | 1196805.1849
27 | 2614554.1473 | 1196802.0686 | 2614527.1159 | 1196792.487
28 | 2614593.4193 | 1196836.449 | 2614557.7068 | 1196805.1849
29 | 2614811.6047 | 1196611.9633 | 2614810.2223 | 1196607.2796 | 2614807.559 | 1196600.0469 | 2614804.7066 | 1196595.3485 | 2614797.8022 | 1196590.5511 | 2614796.7558 | 1196589.7236
30 | 2614811.6047 | 1196611.9633 | 2614817.5678 | 1196596.9255 | 2614823.6266 | 1196584.264
31 | 2614789.0401 | 1196697.9849 | 2614811.6047 | 1196611.9633
32 | 2614784.446 | 1196565.1626 | 2614783.5362 | 1196565.5693 | 2614782.5306 | 1196568.7241 | 2614787.5812 | 1196580.8541 | 2614794.3052 | 1196587.7855 | 2614796.7558 | 1196589.7236
33 | 2614761.3664 | 1196728.324 | 2614767.5985 | 1196727.6945 | 2614770.4721 | 1196726.8344 | 2614773.6303 | 1196724.9079 | 2614776.0585 | 1196722.4347 | 2614779.4035 | 1196715.7505 | 2614789.0401 | 1196697.9849
34 | 2614440.0687 | 1197186.9302 | 2614436.5496 | 1197189.6365 | 2614436.2593 | 1197190.0026 | 2614436.1134 | 1197190.5248 | 2614436.15 | 1197191.1252 | 2614436.3315 | 1197191.6592 | 2614442.1834 | 1197200.8206
35 | 2614490.6166 | 1197217.3514 | 2614476.2013 | 1197199.2862
36 | 2614445.9754 | 1197206.7572 | 2614442.1834 | 1197200.8206
37 | 2614490.6166 | 1197217.3514 | 2614491.7676 | 1197218.7938
38 | 2614491.7676 | 1197218.7938 | 2614493.6847 | 1197221.1963
39 | 2614501.6442 | 1197231.1711 | 2614493.6847 | 1197221.1963
40 | 2614228.8174 | 1197089.9206 | 2614233.9824 | 1197092.6677 | 2614238.6751 | 1197095.4247 | 2614258.1288 | 1197109.2301
41 | 2614267.9106 | 1197116.1719 | 2614258.1288 | 1197109.2301
42 | 2614228.8174 | 1197089.9206 | 2614224.0642 | 1197086.9633 | 2614223.3721 | 1197086.517 | 2614218.9006 | 1197083.6271 | 2614214.4223 | 1197080.3592 | 2614208.9723 | 1197075.7216 | 2614206.4189 | 1197073.3143 | 2614200.5902 | 1197067.7975
43 | 2614267.9106 | 1197116.1719 | 2614274.1049 | 1197120.3578
44 | 2614200.5902 | 1197067.7975 | 2614191.7117 | 1197060.4282 | 2614184.1062 | 1197052.5949 | 2614177.1489 | 1197044.4074 | 2614170.7351 | 1197035.0762 | 2614166.8778 | 1197027.9029
45 | 2614293.3627 | 1197136.0875 | 2614277.3701 | 1197122.5644 | 2614274.1049 | 1197120.3578
46 | 2614293.3627 | 1197136.0875 | 2614294.5687 | 1197145.7452
47 | 2614297.4816 | 1197166.5546 | 2614296.5913 | 1197161.9423 | 2614294.5687 | 1197145.7452
48 | 2614303.7536 | 1197199.0459 | 2614297.4816 | 1197166.5546
49 | 2614547.2756 | 1196997.4453 | 2614537.8074 | 1196985.2603 | 2614527.6865 | 1196971.6496
50 | 2614484.8685 | 1196914.4501 | 2614502.3138 | 1196938.2938 | 2614512.3199 | 1196951.7252 | 2614525.41 | 1196968.5881 | 2614527.6865 | 1196971.6496
51 | 2614547.2756 | 1196997.4453 | 2614547.1555 | 1196990.4413 | 2614547.3703 | 1196983.527 | 2614548.222 | 1196976.873
52 | 2614547.2756 | 1196997.4453 | 2614548.9787 | 1196999.776
53 | 2614484.8685 | 1196914.4501 | 2614439.1976 | 1196835.5257
54 | 2614548.222 | 1196976.873 | 2614548.8298 | 1196972.1244 | 2614550.0669 | 1196967.625
55 | 2614548.9787 | 1196999.776 | 2614550.2134 | 1197001.4657 | 2614555.5349 | 1197007.6521
56 | 2614555.3842 | 1196951.5516 | 2614552.7488 | 1196957.8708 | 2614550.0669 | 1196967.625
57 | 2614555.3842 | 1196951.5516 | 2614558.8393 | 1196943.2802
58 | 2614558.8393 | 1196943.2802 | 2614563.7082 | 1196931.624
59 | 2614492.3712 | 1197144.4446 | 2614488.3844 | 1197146.0157 | 2614486.1387 | 1197148.6895 | 2614486.2594 | 1197152.3362 | 2614493.1862 | 1197168.1111
60 | 2614493.7507 | 1197169.3968 | 2614493.1862 | 1197168.1111
61 | 2614594.2882 | 1197083.6055 | 2614590.9596 | 1197099.3614 | 2614589.7701 | 1197106.2066 | 2614588.9146 | 1197109.5844
62 | 2614594.2882 | 1197083.6055 | 2614598.9344 | 1197080.404
63 | 2614588.0815 | 1197112.874 | 2614588.9146 | 1197109.5844
64 | 2614598.9344 | 1197080.404 | 2614623.4632 | 1197088.5576
65 | 2614614.0953 | 1197062.9871 | 2614609.556 | 1197069.2127 | 2614604.6209 | 1197075.3262 | 2614601.8878 | 1197077.9876 | 2614598.9344 | 1197080.404
66 | 2614584.3055 | 1197127.7843 | 2614588.0815 | 1197112.874
67 | 2614642.6748 | 1197094.8695 | 2614630.57 | 1197090.9199 | 2614623.4632 | 1197088.5576
68 | 2614614.0953 | 1197062.9871 | 2614621.0144 | 1197052.1982 | 2614628.0189 | 1197040.7647 | 2614631.3692 | 1197034.8697 | 2614634.4832 | 1197029.1075 | 2614635.5177 | 1197026.9323
69 | 2614566.8672 | 1196924.0613 | 2614563.7082 | 1196931.624
70 | 2614568.6912 | 1196919.7891 | 2614567.956 | 1196921.4548 | 2614566.8672 | 1196924.0613
71 | 2614648.8004 | 1196994.9826 | 2614639.8206 | 1197017.3031 | 2614637.2928 | 1197023.2001 | 2614635.5177 | 1197026.9323
72 | 2614648.8004 | 1196994.9826 | 2614655.8717 | 1196977.4057
73 | 2614655.8717 | 1196977.4057 | 2614657.2462 | 1196973.9891 | 2614662.1656 | 1196961.8947 | 2614664.3211 | 1196956.866
74 | 2614676.9498 | 1196928.6465 | 2614672.6053 | 1196938.0185 | 2614667.3209 | 1196949.8675 | 2614664.3211 | 1196956.866
75 | 2614642.6748 | 1197094.8695 | 2614658.2892 | 1197099.9642
76 | 2614568.6912 | 1196919.7891 | 2614563.8887 | 1196912.0844 | 2614543.17 | 1196893.8467
77 | 2614380.5574 | 1197186.1043 | 2614379.1151 | 1197186.686 | 2614371.2256 | 1197189.513 | 2614362.9337 | 1197191.7611 | 2614355.1686 | 1197193.5101 | 2614349.6883 | 1197194.5032
78 | 2614349.6883 | 1197194.5032 | 2614347.2977 | 1197194.9365 | 2614340.6011 | 1197195.7209 | 2614333.6995 | 1197196.2603 | 2614321.7121 | 1197197.1227
79 | 2614303.7536 | 1197199.0459 | 2614311.7686 | 1197197.8644 | 2614319.7899 | 1197197.261 | 2614321.7121 | 1197197.1227
80 | 2614303.7536 | 1197199.0459 | 2614309.0922 | 1197218.2513
81 | 2614303.7536 | 1197199.0459 | 2614295.4474 | 1197200.9383 | 2614287.2686 | 1197203.698 | 2614282.983 | 1197205.4283
82 | 2614543.17 | 1196893.8467 | 2614548.6239 | 1196887.4009 | 2614569.1589 | 1196863.8683
83 | 2614593.4193 | 1196836.449 | 2614589.6012 | 1196840.4419 | 2614569.1589 | 1196863.8683
84 | 2614525.5675 | 1196878.3624 | 2614543.17 | 1196893.8467
85 | 2614593.4193 | 1196836.449 | 2614608.9851 | 1196850.0719 | 2614613.0587 | 1196853.7282 | 2614613.8698 | 1196858.4216 | 2614612.2139 | 1196865.966 | 2614605.7508 | 1196873.3645
86 | 2614593.4193 | 1196836.449 | 2614753.213 | 1196763.7673
87 | 2614758.1961 | 1196747.6043 | 2614755.8825 | 1196756.1142 | 2614753.213 | 1196763.7673
88 | 2614758.1961 | 1196747.6043 | 2614760.0932 | 1196738.1038 | 2614761.3664 | 1196728.324
89 | 2614758.1961 | 1196747.6043 | 2614778.1639 | 1196755.1574 | 2614807.0066 | 1196768.3689 | 2614815.345 | 1196772.2248 | 2614830.5288 | 1196773.8409
90 | 2614830.5288 | 1196773.8409 | 2614830.2075 | 1196777.4865 | 2614826.2813 | 1196794.3859 | 2614823.0495 | 1196804.5611 | 2614819.1443 | 1196812.9115 | 2614813.6088 | 1196821.4468 | 2614807.0581 | 1196827.7452 | 2614797.5842 | 1196833.4137
91 | 2614674.9227 | 1197105.3915 | 2614658.2892 | 1197099.9642
92 | 2614688.9215 | 1197061.0073 | 2614686.1764 | 1197069.7108
93 | 2614692.7374 | 1197048.9086 | 2614688.9215 | 1197061.0073
94 | 2614678.8481 | 1197092.9455 | 2614686.1764 | 1197069.7108
95 | 2614694.5187 | 1197043.2608 | 2614692.7374 | 1197048.9086
96 | 2614674.9227 | 1197105.3915 | 2614678.8481 | 1197092.9455
97 | 2614694.5187 | 1197043.2608 | 2614696.2797 | 1197037.6775
98 | 2614674.9227 | 1197105.3915 | 2614691.639 | 1197110.309
99 | 2614698.0347 | 1197032.113 | 2614696.2797 | 1197037.6775
100 | 2614704.7151 | 1197113.05 | 2614696.606 | 1197111.7701 | 2614691.639 | 1197110.309
101 | 2614698.0347 | 1197032.113 | 2614698.5253 | 1197030.5575
102 | 2614704.7151 | 1197113.05 | 2614722.5799 | 1197115.8695
103 | 2614699.787 | 1197026.5573 | 2614698.5253 | 1197030.5575
104 | 2614801.1856 | 1197067.3058 | 2614794.7355 | 1197074.4023 | 2614786.8374 | 1197086.7116 | 2614783.7863 | 1197090.6718
105 | 2614801.1856 | 1197067.3058 | 2614806.1682 | 1197061.8237 | 2614819.673 | 1197052.1963 | 2614830.3512 | 1197049.6032
106 | 2614763.5977 | 1197112.3793 | 2614768.9275 | 1197109.9577 | 2614783.7863 | 1197090.6718
107 | 2614830.3512 | 1197049.6032 | 2614832.362 | 1197049.1149 | 2614840.0332 | 1197048.6002
108 | 2614763.5977 | 1197112.3793 | 2614768.9746 | 1197118.6847 | 2614780.9291 | 1197122.0289
109 | 2614763.5977 | 1197112.3793 | 2614759.6328 | 1197114.1816 | 2614747.7555 | 1197115.6145
110 | 2614840.0332 | 1197048.6002 | 2614841.7665 | 1197048.4839
111 | 2614802.9145 | 1197127.3781 | 2614799.807 | 1197127.3097 | 2614780.9291 | 1197122.0289
112 | 2614722.5799 | 1197115.8695 | 2614725.0115 | 1197116.2532 | 2614742.3843 | 1197116.2625 | 2614747.7555 | 1197115.6145
113 | 2614846.8959 | 1197048.1398 | 2614841.7665 | 1197048.4839
114 | 2614825.5287 | 1197125.8513 | 2614808.9156 | 1197127.5101 | 2614802.9145 | 1197127.3781
115 | 2614846.8959 | 1197048.1398 | 2614855.375 | 1197047.571
116 | 2614825.5287 | 1197125.8513 | 2614832.4939 | 1197125.1559 | 2614850.6625 | 1197122.9478
117 | 2614874.8532 | 1197050.8868 | 2614874.0501 | 1197050.7745 | 2614855.375 | 1197047.571 | 2614855.375 | 1197047.571
118 | 2614701.5259 | 1197021.9266 | 2614700.1382 | 1197025.4437 | 2614699.787 | 1197026.5573
119 | 2614701.5259 | 1197021.9266 | 2614703.7387 | 1197016.3183
120 | 2614703.7387 | 1197016.3183 | 2614707.221 | 1197007.4924
121 | 2614707.221 | 1197007.4924 | 2614711.0907 | 1196997.6849
122 | 2614719.7618 | 1196975.7082 | 2614711.0907 | 1196997.6849
123 | 2614873.8299 | 1197120.1322 | 2614850.6625 | 1197122.9478
124 | 2614876.4493 | 1197119.8138 | 2614873.8299 | 1197120.1322
125 | 2614919.1339 | 1197074.0147 | 2614919.3628 | 1197114.0207 | 2614919.4805 | 1197118.7458 | 2614920.0542 | 1197123.8722 | 2614921.8668 | 1197134.5379
126 | 2614917.7294 | 1197054.1624 | 2614919.0655 | 1197062.0478 | 2614919.1339 | 1197074.0147
127 | 2614931.7753 | 1197192.8425 | 2614921.8668 | 1197134.5379
128 | 2614917.7294 | 1197054.1624 | 2614910.4167 | 1197054.5111 | 2614905.1156 | 1197054.5647 | 2614895.3229 | 1197053.751 | 2614874.8532 | 1197050.8868
129 | 2614730.5049 | 1196948.4803 | 2614797.5842 | 1196833.4137
130 | 2614730.3778 | 1196948.8025 | 2614730.5049 | 1196948.4803
131 | 2614730.3778 | 1196948.8025 | 2614719.9665 | 1196975.1895
132 | 2614719.7618 | 1196975.7082 | 2614719.9665 | 1196975.1895
133 | 2614584.3055 | 1197127.7843 | 2614583.172 | 1197132.2601 | 2614582.4017 | 1197143.5296
134 | 2614582.2583 | 1197145.6288 | 2614582.4017 | 1197143.5296
135 | 2614582.2583 | 1197145.6288 | 2614581.8479 | 1197151.6331
136 | 2614581.8479 | 1197151.6331 | 2614581.4741 | 1197157.1026 | 2614582.4626 | 1197170.1069
137 | 2614501.6442 | 1197231.1711 | 2614505.6664 | 1197236.2226
138 | 2614501.6442 | 1197231.1711 | 2614479.5941 | 1197247.4579
139 | 2614521.1736 | 1197255.6981 | 2614505.6664 | 1197236.2226
140 | 2614583.0381 | 1197177.6778 | 2614584.5 | 1197196.9094
141 | 2614583.0381 | 1197177.6778 | 2614582.4626 | 1197170.1069
142 | 2614584.7058 | 1197199.6172 | 2614584.5 | 1197196.9094
143 | 2614584.7058 | 1197199.6172 | 2614585.4373 | 1197209.2401 | 2614586.613 | 1197218.9156
144 | 2614586.613 | 1197218.9156 | 2614586.9484 | 1197221.6752
145 | 2614591.3986 | 1197257.9154 | 2614590.9627 | 1197254.7112 | 2614586.9484 | 1197221.6752
146 | 2614521.1736 | 1197255.6981 | 2614509.9565 | 1197264.4117
147 | 2614318.0293 | 1197255.2878 | 2614312.2791 | 1197229.716 | 2614309.0922 | 1197218.2513
148 | 2614318.0293 | 1197255.2878 | 2614335.144 | 1197248.3694 | 2614348.841 | 1197243.8775 | 2614366.2564 | 1197239.3554
149 | 2614369.7251 | 1197238.4547 | 2614366.2564 | 1197239.3554
150 | 2614383.2036 | 1197234.9549 | 2614369.7251 | 1197238.4547

## bus_geodata
| x | y | coords
0 | 2614424.7554 | 1197134.3897
1 | 2614420.1176 | 1197128.5919
2 | 2614431.7219 | 1197144.912
3 | 2614413.6447 | 1197120.5001
4 | 2614440.3339 | 1197145.7443
5 | 2614430.366 | 1197154.4806
6 | 2614407.6928 | 1197113.0595
7 | 2614494.2632 | 1197118.4519
8 | 2614439.7164 | 1197155.4925
9 | 2614414.2936 | 1197167.3655
10 | 2614447.2282 | 1197103.9719
11 | 2614403.5145 | 1197107.8791
12 | 2614447.7894 | 1197163.7956
13 | 2614506.8209 | 1197115.544
14 | 2614403.7257 | 1197174.6478
15 | 2614451.5958 | 1197104.1352
16 | 2614456.3504 | 1197174.4093
17 | 2614532.6064 | 1197109.6261
18 | 2614511.7401 | 1197133.138
19 | 2614398.0003 | 1197178.0515
20 | 2614549.7113 | 1196772.155
21 | 2614554.1473 | 1196802.0686
22 | 2614527.1159 | 1196792.487
23 | 2614557.7068 | 1196805.1849
24 | 2614811.6047 | 1196611.9633
25 | 2614796.7558 | 1196589.7236
26 | 2614823.6266 | 1196584.264
27 | 2614789.0401 | 1196697.9849
28 | 2614784.446 | 1196565.1626
29 | 2614470.6124 | 1197099.8861
30 | 2614440.0687 | 1197186.9302
31 | 2614476.2013 | 1197199.2862
32 | 2614442.1834 | 1197200.8206
33 | 2614490.6166 | 1197217.3514
34 | 2614445.9754 | 1197206.7572
35 | 2614491.7676 | 1197218.7938
36 | 2614493.6847 | 1197221.1963
37 | 2614258.1288 | 1197109.2301
38 | 2614228.8174 | 1197089.9206
39 | 2614267.9106 | 1197116.1719
40 | 2614200.5902 | 1197067.7975
41 | 2614274.1049 | 1197120.3578
42 | 2614166.8778 | 1197027.9029
43 | 2614293.3626 | 1197136.0875
44 | 2614294.5687 | 1197145.7452
45 | 2614297.4816 | 1197166.5546
46 | 2614527.6865 | 1196971.6496
47 | 2614547.2756 | 1196997.4453
48 | 2614484.8685 | 1196914.4501
49 | 2614548.222 | 1196976.873
50 | 2614548.9787 | 1196999.776
51 | 2614439.1976 | 1196835.5257
52 | 2614550.0669 | 1196967.625
53 | 2614555.5349 | 1197007.6521
54 | 2614555.3842 | 1196951.5516
55 | 2614558.8393 | 1196943.2802
56 | 2614492.3712 | 1197144.4446
57 | 2614493.1862 | 1197168.1111
58 | 2614493.7507 | 1197169.3968
59 | 2614594.2882 | 1197083.6055
60 | 2614588.9146 | 1197109.5844
61 | 2614598.9344 | 1197080.404
62 | 2614588.0815 | 1197112.874
63 | 2614623.4632 | 1197088.5576
64 | 2614614.0953 | 1197062.9871
65 | 2614563.7082 | 1196931.624
66 | 2614566.8672 | 1196924.0613
67 | 2614648.8004 | 1196994.9826
68 | 2614635.5177 | 1197026.9323
69 | 2614655.8717 | 1196977.4057
70 | 2614664.3211 | 1196956.866
71 | 2614676.9498 | 1196928.6465
72 | 2614642.6748 | 1197094.8695
73 | 2614568.6912 | 1196919.7891
74 | 2614380.5574 | 1197186.1043
75 | 2614349.6883 | 1197194.5032
76 | 2614321.7121 | 1197197.1227
77 | 2614303.7536 | 1197199.0459
78 | 2614569.1589 | 1196863.8683
79 | 2614543.17 | 1196893.8467
80 | 2614593.4193 | 1196836.449
81 | 2614525.5675 | 1196878.3624
82 | 2614605.7508 | 1196873.3645
83 | 2614753.213 | 1196763.7673
84 | 2614758.1961 | 1196747.6043
85 | 2614761.3664 | 1196728.324
86 | 2614830.5288 | 1196773.8409
87 | 2614658.2892 | 1197099.9642
88 | 2614688.9215 | 1197061.0073
89 | 2614686.1764 | 1197069.7108
90 | 2614692.7374 | 1197048.9086
91 | 2614678.8481 | 1197092.9455
92 | 2614694.5187 | 1197043.2608
93 | 2614674.9227 | 1197105.3915
94 | 2614696.2797 | 1197037.6775
95 | 2614691.639 | 1197110.309
96 | 2614698.0347 | 1197032.113
97 | 2614704.7151 | 1197113.05
98 | 2614698.5253 | 1197030.5575
99 | 2614801.1856 | 1197067.3058
100 | 2614783.7863 | 1197090.6718
101 | 2614830.3512 | 1197049.6032
102 | 2614763.5977 | 1197112.3793
103 | 2614840.0332 | 1197048.6002
104 | 2614780.9291 | 1197122.0289
105 | 2614747.7555 | 1197115.6145
106 | 2614841.7665 | 1197048.4839
107 | 2614802.9145 | 1197127.3781
108 | 2614722.5799 | 1197115.8695
109 | 2614846.8959 | 1197048.1398
110 | 2614825.5287 | 1197125.8513
111 | 2614855.375 | 1197047.571
112 | 2614699.787 | 1197026.5573
113 | 2614701.5259 | 1197021.9266
114 | 2614703.7387 | 1197016.3183
115 | 2614707.221 | 1197007.4924
116 | 2614711.0907 | 1196997.6849
117 | 2614850.6625 | 1197122.9478
118 | 2614873.8299 | 1197120.1322
119 | 2614876.4493 | 1197119.8138
120 | 2614919.1339 | 1197074.0147
121 | 2614921.8668 | 1197134.5379
122 | 2614917.7293 | 1197054.1624
123 | 2614931.7753 | 1197192.8425
124 | 2614874.8532 | 1197050.8868
125 | 2614797.5842 | 1196833.4137
126 | 2614730.5049 | 1196948.4803
127 | 2614730.3778 | 1196948.8025
128 | 2614719.9665 | 1196975.1895
129 | 2614719.7618 | 1196975.7082
130 | 2614584.3055 | 1197127.7843
131 | 2614582.4017 | 1197143.5296
132 | 2614582.2583 | 1197145.6288
133 | 2614581.8479 | 1197151.6331
134 | 2614501.6442 | 1197231.1711
135 | 2614505.6664 | 1197236.2226
136 | 2614479.5941 | 1197247.4579
137 | 2614583.0381 | 1197177.6778
138 | 2614584.5 | 1197196.9094
139 | 2614582.4626 | 1197170.1069
140 | 2614584.7058 | 1197199.6172
141 | 2614586.613 | 1197218.9156
142 | 2614586.9484 | 1197221.6752
143 | 2614591.3986 | 1197257.9154
144 | 2614521.1736 | 1197255.6981
145 | 2614509.9565 | 1197264.4117
146 | 2614309.0922 | 1197218.2513
147 | 2614282.983 | 1197205.4283
148 | 2614318.0293 | 1197255.2878
149 | 2614369.7251 | 1197238.4547
150 | 2614366.2564 | 1197239.3554
151 | 2614383.2036 | 1197234.9549
152 | 2614506.8209 | 1197115.544

## line_std_types
| c_nf_per_km | r_ohm_per_km | x_ohm_per_km | max_i_ka | type | q_mm2 | alpha | voltage_rating
NAYY 4x50 SE | 210 | 0.642 | 0.083 | 0.142 | cs | 50 | 0.00403 | LV
NAYY 4x120 SE | 264 | 0.225 | 0.08 | 0.242 | cs | 120 | 0.00403 | LV
NAYY 4x150 SE | 261 | 0.208 | 0.08 | 0.27 | cs | 150 | 0.00403 | LV
NA2XS2Y 1x95 RM/25 12/20 kV | 216 | 0.313 | 0.132 | 0.252 | cs | 95 | 0.00403 | MV
NA2XS2Y 1x185 RM/25 12/20 kV | 273 | 0.161 | 0.117 | 0.362 | cs | 185 | 0.00403 | MV
NA2XS2Y 1x240 RM/25 12/20 kV | 304 | 0.122 | 0.112 | 0.421 | cs | 240 | 0.00403 | MV
NA2XS2Y 1x95 RM/25 6/10 kV | 315 | 0.313 | 0.123 | 0.249 | cs | 95 | 0.00403 | MV
NA2XS2Y 1x185 RM/25 6/10 kV | 406 | 0.161 | 0.11 | 0.358 | cs | 185 | 0.00403 | MV
NA2XS2Y 1x240 RM/25 6/10 kV | 456 | 0.122 | 0.105 | 0.416 | cs | 240 | 0.00403 | MV
NA2XS2Y 1x150 RM/25 12/20 kV | 250 | 0.206 | 0.116 | 0.319 | cs | 150 | 0.00403 | MV
NA2XS2Y 1x120 RM/25 12/20 kV | 230 | 0.253 | 0.119 | 0.283 | cs | 120 | 0.00403 | MV
NA2XS2Y 1x70 RM/25 12/20 kV | 190 | 0.443 | 0.132 | 0.22 | cs | 70 | 0.00403 | MV
NA2XS2Y 1x150 RM/25 6/10 kV | 360 | 0.206 | 0.11 | 0.315 | cs | 150 | 0.00403 | MV
NA2XS2Y 1x120 RM/25 6/10 kV | 340 | 0.253 | 0.113 | 0.28 | cs | 120 | 0.00403 | MV
NA2XS2Y 1x70 RM/25 6/10 kV | 280 | 0.443 | 0.123 | 0.217 | cs | 70 | 0.00403 | MV
N2XS(FL)2Y 1x120 RM/35 64/110 kV | 112 | 0.153 | 0.166 | 0.366 | cs | 120 | 0.00393 | HV
N2XS(FL)2Y 1x185 RM/35 64/110 kV | 125 | 0.099 | 0.156 | 0.457 | cs | 185 | 0.00393 | HV
N2XS(FL)2Y 1x240 RM/35 64/110 kV | 135 | 0.075 | 0.149 | 0.526 | cs | 240 | 0.00393 | HV
N2XS(FL)2Y 1x300 RM/35 64/110 kV | 144 | 0.06 | 0.144 | 0.588 | cs | 300 | 0.00393 | HV
15-AL1/3-ST1A 0.4 | 11 | 1.8769 | 0.35 | 0.105 | ol | 16 | 0.00403 | LV
24-AL1/4-ST1A 0.4 | 11.25 | 1.2012 | 0.335 | 0.14 | ol | 24 | 0.00403 | LV
48-AL1/8-ST1A 0.4 | 12.2 | 0.5939 | 0.3 | 0.21 | ol | 48 | 0.00403 | LV
94-AL1/15-ST1A 0.4 | 13.2 | 0.306 | 0.29 | 0.35 | ol | 94 | 0.00403 | LV
34-AL1/6-ST1A 10.0 | 9.7 | 0.8342 | 0.36 | 0.17 | ol | 34 | 0.00403 | MV
48-AL1/8-ST1A 10.0 | 10.1 | 0.5939 | 0.35 | 0.21 | ol | 48 | 0.00403 | MV
70-AL1/11-ST1A 10.0 | 10.4 | 0.4132 | 0.339 | 0.29 | ol | 70 | 0.00403 | MV
94-AL1/15-ST1A 10.0 | 10.75 | 0.306 | 0.33 | 0.35 | ol | 94 | 0.00403 | MV
122-AL1/20-ST1A 10.0 | 11.1 | 0.2376 | 0.323 | 0.41 | ol | 122 | 0.00403 | MV
149-AL1/24-ST1A 10.0 | 11.25 | 0.194 | 0.315 | 0.47 | ol | 149 | 0.00403 | MV
34-AL1/6-ST1A 20.0 | 9.15 | 0.8342 | 0.382 | 0.17 | ol | 34 | 0.00403 | MV
48-AL1/8-ST1A 20.0 | 9.5 | 0.5939 | 0.372 | 0.21 | ol | 48 | 0.00403 | MV
70-AL1/11-ST1A 20.0 | 9.7 | 0.4132 | 0.36 | 0.29 | ol | 70 | 0.00403 | MV
94-AL1/15-ST1A 20.0 | 10 | 0.306 | 0.35 | 0.35 | ol | 94 | 0.00403 | MV
122-AL1/20-ST1A 20.0 | 10.3 | 0.2376 | 0.344 | 0.41 | ol | 122 | 0.00403 | MV
149-AL1/24-ST1A 20.0 | 10.5 | 0.194 | 0.337 | 0.47 | ol | 149 | 0.00403 | MV
184-AL1/30-ST1A 20.0 | 10.75 | 0.1571 | 0.33 | 0.535 | ol | 184 | 0.00403 | MV
243-AL1/39-ST1A 20.0 | 11 | 0.1188 | 0.32 | 0.645 | ol | 243 | 0.00403 | MV
48-AL1/8-ST1A 110.0 | 8 | 0.5939 | 0.46 | 0.21 | ol | 48 | 0.00403 | HV
70-AL1/11-ST1A 110.0 | 8.4 | 0.4132 | 0.45 | 0.29 | ol | 70 | 0.00403 | HV
94-AL1/15-ST1A 110.0 | 8.65 | 0.306 | 0.44 | 0.35 | ol | 94 | 0.00403 | HV
122-AL1/20-ST1A 110.0 | 8.5 | 0.2376 | 0.43 | 0.41 | ol | 122 | 0.00403 | HV
149-AL1/24-ST1A 110.0 | 8.75 | 0.194 | 0.41 | 0.47 | ol | 149 | 0.00403 | HV
184-AL1/30-ST1A 110.0 | 8.8 | 0.1571 | 0.4 | 0.535 | ol | 184 | 0.00403 | HV
243-AL1/39-ST1A 110.0 | 9 | 0.1188 | 0.39 | 0.645 | ol | 243 | 0.00403 | HV
305-AL1/39-ST1A 110.0 | 9.2 | 0.0949 | 0.38 | 0.74 | ol | 305 | 0.00403 | HV
490-AL1/64-ST1A 110.0 | 9.75 | 0.059 | 0.37 | 0.96 | ol | 490 | 0.00403 | HV
679-AL1/86-ST1A 110.0 | 9.95 | 0.042 | 0.36 | 1.15 | ol | 679 | 0.00403 | HV
490-AL1/64-ST1A 220.0 | 10 | 0.059 | 0.285 | 0.96 | ol | 490 | 0.00403 | HV
679-AL1/86-ST1A 220.0 | 11.7 | 0.042 | 0.275 | 1.15 | ol | 679 | 0.00403 | HV
490-AL1/64-ST1A 380.0 | 11 | 0.059 | 0.253 | 0.96 | ol | 490 | 0.00403 | HV
679-AL1/86-ST1A 380.0 | 14.6 | 0.042 | 0.25 | 1.15 | ol | 679 | 0.00403 | HV

## trafo_std_types
| i0_percent | pfe_kw | vkr_percent | sn_mva | vn_lv_kv | vn_hv_kv | vk_percent | shift_degree | vector_group | tap_side | tap_neutral | tap_min | tap_max | tap_step_degree | tap_step_percent | tap_phase_shifter
160 MVA 380/110 kV | 0.06 | 60 | 0.25 | 160 | 110 | 380 | 12.2 | 0 | Yy0 | hv | 0 | -9 | 9 | 0 | 1.5 | FALSE
100 MVA 220/110 kV | 0.06 | 55 | 0.26 | 100 | 110 | 220 | 12 | 0 | Yy0 | hv | 0 | -9 | 9 | 0 | 1.5 | FALSE
63 MVA 110/20 kV | 0.04 | 22 | 0.32 | 63 | 20 | 110 | 18 | 150 | YNd5 | hv | 0 | -9 | 9 | 0 | 1.5 | FALSE
40 MVA 110/20 kV | 0.05 | 18 | 0.34 | 40 | 20 | 110 | 16.2 | 150 | YNd5 | hv | 0 | -9 | 9 | 0 | 1.5 | FALSE
25 MVA 110/20 kV | 0.07 | 14 | 0.41 | 25 | 20 | 110 | 12 | 150 | YNd5 | hv | 0 | -9 | 9 | 0 | 1.5 | FALSE
63 MVA 110/10 kV | 0.04 | 22 | 0.32 | 63 | 10 | 110 | 18 | 150 | YNd5 | hv | 0 | -9 | 9 | 0 | 1.5 | FALSE
40 MVA 110/10 kV | 0.05 | 18 | 0.34 | 40 | 10 | 110 | 16.2 | 150 | YNd5 | hv | 0 | -9 | 9 | 0 | 1.5 | FALSE
25 MVA 110/10 kV | 0.07 | 14 | 0.41 | 25 | 10 | 110 | 12 | 150 | YNd5 | hv | 0 | -9 | 9 | 0 | 1.5 | FALSE
0.25 MVA 20/0.4 kV | 0.32 | 0.8 | 1.44 | 0.25 | 0.4 | 20 | 6 | 150 | Yzn5 | hv | 0 | -2 | 2 | 0 | 2.5 | FALSE
0.4 MVA 20/0.4 kV | 0.3375 | 1.35 | 1.425 | 0.4 | 0.4 | 20 | 6 | 150 | Dyn5 | hv | 0 | -2 | 2 | 0 | 2.5 | FALSE
0.63 MVA 20/0.4 kV | 0.2619 | 1.65 | 1.206 | 0.63 | 0.4 | 20 | 6 | 150 | Dyn5 | hv | 0 | -2 | 2 | 0 | 2.5 | FALSE
0.25 MVA 10/0.4 kV | 0.24 | 0.6 | 1.2 | 0.25 | 0.4 | 10 | 4 | 150 | Dyn5 | hv | 0 | -2 | 2 | 0 | 2.5 | FALSE
0.4 MVA 10/0.4 kV | 0.2375 | 0.95 | 1.325 | 0.4 | 0.4 | 10 | 4 | 150 | Dyn5 | hv | 0 | -2 | 2 | 0 | 2.5 | FALSE
0.63 MVA 10/0.4 kV | 0.1873 | 1.18 | 1.0794 | 0.63 | 0.4 | 10 | 4 | 150 | Dyn5 | hv | 0 | -2 | 2 | 0 | 2.5 | FALSE

## trafo3w_std_types
| sn_hv_mva | sn_mv_mva | sn_lv_mva | vn_hv_kv | vn_mv_kv | vn_lv_kv | vk_hv_percent | vk_mv_percent | vk_lv_percent | vkr_hv_percent | vkr_mv_percent | vkr_lv_percent | pfe_kw | i0_percent | shift_mv_degree | shift_lv_degree | vector_group | tap_side | tap_neutral | tap_min | tap_max | tap_step_percent
63/25/38 MVA 110/20/10 kV | 63 | 25 | 38 | 110 | 20 | 10 | 10.4 | 10.4 | 10.4 | 0.28 | 0.32 | 0.35 | 35 | 0.89 | 0 | 0 | YN0yn0yn0 | hv | 0 | -10 | 10 | 1.2
63/25/38 MVA 110/10/10 kV | 63 | 25 | 38 | 110 | 10 | 10 | 10.4 | 10.4 | 10.4 | 0.28 | 0.32 | 0.35 | 35 | 0.89 | 0 | 0 | YN0yn0yn0 | hv | 0 | -10 | 10 | 1.2

## fuse_std_types
| fuse_type | i_rated_a | t_avg | t_min | t_total | x_avg | x_min | x_total
HV 100A | HV 100A | 100 | 0 | [10.0, 3.64, 0.854, 0.281, 0.1, 0.0531, 0.022, 0.01] | [10.0, 4.267, 1.21, 0.403, 0.1, 0.058, 0.022, 0.01] | 0 | [300.0, 350.0, 450.0, 550.0, 700.0, 850.0, 1200.0, 1752.0] | [600.0, 700.0, 900.0, 1150.0, 1665.0, 2000.0, 3000.0, 4313.0]
HV 10A | HV 10A | 10 | 0 | [10.0, 1675.0, 0.344, 0.156, 0.1, 0.0417, 0.0171, 0.01] | [10.0, 1.3, 0.3, 0.155, 0.1, 0.0555, 0.023, 0.01] | 0 | [30.0, 32.0, 35.0, 37.0, 39.0, 50.0, 70.0, 88.0] | [60.0, 70.0, 80.0, 87.0, 94.0, 110.0, 150.0, 216.0]
HV 125A | HV 125A | 125 | 0 | [10.0, 1.82, 0.344, 0.1, 0.0467, 0.0269, 0.01] | [10.0, 2.478, 0.426, 0.1, 0.0427, 0.0211, 0.01] | 0 | [375.0, 500.0, 700.0, 925.0, 1200.0, 1500.0, 2341.0] | [750.0, 1000.0, 1500.0, 2200.0, 3000.0, 4000.0, 5765.0]
HV 160A | HV 160A | 160 | 0 | [10.0, 4.15, 1.03, 0.198, 0.1, 0.051, 0.0172, 0.01] | [10.0, 2.3, 0.734, 0.274, 0.1, 0.046, 0.0177, 0.01] | 0 | [480.0, 550.0, 700.0, 1000.0, 1260.0, 1600.0, 2500.0, 3227.0] | [960.0, 1300.0, 1700.0, 2200.0, 2996.0, 4000.0, 6000.0, 7946.0]
HV 16A | HV 16A | 16 | 0 | [10.0, 0.352, 0.164, 0.1, 0.0649, 0.0342, 0.01] | [10.0, 2.34, 0.722, 0.181, 0.1, 0.055, 0.0296, 0.01] | 0 | [48.0, 60.0, 65.0, 71.0, 80.0, 100.0, 162.0] | [96.0, 110.0, 125.0, 150.0, 168.0, 200.0, 250.0, 398.0]
HV 200A | HV 200A | 200 | 0 | [10.0, 4.267, 1.21, 0.403, 0.1, 0.058, 0.022, 0.01] | [10.0, 3.73, 1.654, 0.328, 0.1, 0.0531, 0.019, 0.01] | 0 | [600.0, 700.0, 900.0, 1150.0, 1665.0, 2000.0, 3000.0, 4313.0] | [1200.0, 1500.0, 1800.0, 2700.0, 3960.0, 5000.0, 7500.0, 10620.0]
HV 20A | HV 20A | 20 | 0 | [10.0, 1.3, 0.3, 0.155, 0.1, 0.0555, 0.023, 0.01] | [10.0, 1.3, 0.161, 0.1, 0.0611, 0.0399, 0.0141, 0.01] | 0 | [60.0, 70.0, 80.0, 87.0, 94.0, 110.0, 150.0, 216.0] | [120.0, 150.0, 200.0, 223.0, 260.0, 300.0, 450.0, 532.0]
HV 25A | HV 25A | 25 | 0 | [10.0, 2.512, 0.833, 0.299, 0.1, 0.0372, 0.0223, 0.01] | [10.0, 3.125, 0.597, 0.198, 0.1, 0.0378, 0.022, 0.01] | 0 | [75.0, 82.0, 90.0, 100.0, 124.0, 170.0, 200.0, 289.0] | [150.0, 170.0, 210.0, 250.0, 294.0, 400.0, 500.0, 711.0]
HV 31.5A | HV 31.5A | 31.5 | 0 | [10.0, 2.34, 0.722, 0.181, 0.1, 0.055, 0.0296, 0.01] | [10.0, 2.84, 0.368, 0.164, 0.1, 0.0621, 0.0378, 0.0195, 0.01] | 0 | [95.0, 110.0, 125.0, 150.0, 165.0, 200.0, 250.0, 390.0] | [189.0, 220.0, 300.0, 350.0, 393.0, 450.0, 530.0, 700.0, 960.0]
HV 40A | HV 40A | 40 | 0 | [10.0, 1.3, 0.161, 0.1, 0.0611, 0.0399, 0.0141, 0.01] | [10.0, 2.05, 0.369, 0.198, 0.1, 0.051, 0.0298, 0.01] | 0 | [120.0, 150.0, 200.0, 223.0, 260.0, 300.0, 450.0, 532.0] | [240.0, 300.0, 400.0, 450.0, 530.0, 650.0, 800.0, 1311.0]
HV 50A | HV 50A | 50 | 0 | [10.0, 3.215, 0.597, 0.198, 0.1, 0.0378, 0.022, 0.01] | [10.0, 3.64, 0.854, 0.281, 0.1, 0.0531, 0.022, 0.01] | 0 | [150.0, 170.0, 210.0, 250.0, 294.0, 400.0, 500.0, 711.0] | [300.0, 350.0, 450.0, 550.0, 700.0, 850.0, 1200.0, 1752.0]
HV 6.3A | HV 6.3A | 6.3 | 0 | [10.0, 1.39, 0.344, 0.168, 0.1, 0.056, 0.0263, 0.01] | [10.0, 1.711, 0.516, 0.198, 0.1, 0.0634, 0.0303, 0.01] | 0 | [19.0, 19.5, 20.4, 20.8, 22.0, 25.0, 32.0, 48.0] | [38.0, 40.0, 43.0, 48.0, 53.0, 60.0, 75.0, 118.0]
HV 63A | HV 63A | 63 | 0 | [10.0, 2.84, 0.368, 0.164, 0.1, 0.0621, 0.0378, 0.0195, 0.01] | [10.0, 1.82, 0.344, 0.1, 0.0467, 0.0269, 0.01] | 0 | [189.0, 220.0, 300.0, 350.0, 393.0, 450.0, 530.0, 700.0, 961.0] | [378.0, 500.0, 700.0, 934.0, 1200.0, 1500.0, 2366.0]
HV 80A | HV 80A | 80 | 0 | [10.0, 2.05, 0.369, 0.198, 0.1, 0.051, 0.0298, 0.01] | [10.0, 4.15, 1.03, 0.198, 0.1, 0.051, 0.0172, 0.01] | 0 | [240.0, 300.0, 400.0, 450.0, 530.0, 650.0, 800.0, 1311.0] | [480.0, 550.0, 700.0, 1000.0, 1260.0, 1600.0, 2500.0, 3227.0]
Siemens NH-1-100 | Siemens NH-1-100 | 100 | [5400.0, 2000.0, 400.0, 20.0, 1.0, 0.2, 0.012, 0.004] | 0 | 0 | [150.0, 190.0, 250.0, 430.0, 900.0, 1250.0, 2700.0, 3600.0] | 0 | 0
Siemens NH-1-125 | Siemens NH-1-125 | 125 | [4800.0, 120.0, 7.0, 0.1, 0.004] | 0 | 0 | [180.0, 400.0, 740.0, 2000.0, 4250.0] | 0 | 0
Siemens NH-1-16 | Siemens NH-1-16 | 16 | [4000.0, 400.0, 2.0, 0.1, 0.04, 0.01] | 0 | 0 | [26.0, 35.0, 75.0, 150.0, 200.0, 300.0] | 0 | 0
Siemens NH-1-160 | Siemens NH-1-160 | 160 | [4800.0, 120.0, 7.0, 0.1, 0.004] | 0 | 0 | [210.0, 500.0, 900.0, 2300.0, 5000.0] | 0 | 0
Siemens NH-1-25 | Siemens NH-1-25 | 25 | [4000.0, 1000.0, 10.0, 0.2, 0.02, 0.01] | 0 | 0 | [40.0, 50.0, 100.0, 210.0, 400.0, 500.0] | 0 | 0
Siemens NH-1-50 | Siemens NH-1-50 | 50 | [4000.0, 40.0, 4.0, 1.0, 0.02, 0.01] | 0 | 0 | [86.0, 200.0, 300.0, 400.0, 1000.0, 1280.0] | 0 | 0
Siemens NH-1-63 | Siemens NH-1-63 | 63 | [4000.0, 100.0, 10.0, 2.0, 0.04, 0.01] | 0 | 0 | [100.0, 200.0, 300.0, 400.0, 1000.0, 1500.0] | 0 | 0
Siemens NH-1-80 | Siemens NH-1-80 | 80 | [4800.0, 120.0, 7.0, 0.1, 0.01] | 0 | 0 | [150.58, 250.0, 450.0, 1150.0, 2470.0] | 0 | 0
Siemens NH-2-1000 | Siemens NH-2-1000 | 1000 | [4800.0, 120.0, 7.0, 0.1, 0.004] | 0 | 0 | [1900.0, 3500.0, 8400.0, 24000.0, 52000.0] | 0 | 0
Siemens NH-2-200 | Siemens NH-2-200 | 200 | [4800.0, 120.0, 7.0, 0.1, 0.004] | 0 | 0 | [280.0, 650.0, 1200.0, 3000.0, 7000.0] | 0 | 0
Siemens NH-2-224 | Siemens NH-2-224 | 224 | [4800.0, 120.0, 7.0, 0.2, 0.04, 0.004] | 0 | 0 | [400.0, 750.0, 1453.0, 3025.0, 4315.0, 7600.0] | 0 | 0
Siemens NH-2-250 | Siemens NH-2-250 | 250 | [4800.0, 120.0, 7.0, 0.1, 0.004] | 0 | 0 | [450.0, 800.0, 1650.0, 4000.0, 8500.0] | 0 | 0
Siemens NH-2-315 | Siemens NH-2-315 | 315 | [4800.0, 120.0, 7.0, 0.1, 0.004] | 0 | 0 | [550.0, 920.0, 1900.0, 5000.0, 11000.0] | 0 | 0
Siemens NH-2-355 | Siemens NH-2-355 | 355 | [4800.0, 120.0, 6.0, 0.1, 0.004] | 0 | 0 | [650.0, 1116.27, 2350.0, 5840.0, 12790.0] | 0 | 0
Siemens NH-2-400 | Siemens NH-2-400 | 400 | [4800.0, 120.0, 7.0, 0.1, 0.004] | 0 | 0 | [720.0, 1350.0, 2800.0, 6500.0, 15000.0] | 0 | 0
Siemens NH-2-425 | Siemens NH-2-425 | 425 | [4800.0, 120.0, 7.0, 0.1, 0.004] | 0 | 0 | [850.0, 1500.0, 3050.0, 7500.0, 16500.0] | 0 | 0
Siemens NH-2-630 | Siemens NH-2-630 | 630 | [4800.0, 120.0, 7.0, 0.1, 0.004] | 0 | 0 | [1200.0, 2000.0, 4800.0, 12000.0, 26000.0] | 0 | 0

## dtypes
| element | column | dtype
0 | bus | name | object
1 | bus | vn_kv | float64
2 | bus | type | object
3 | bus | zone | object
4 | bus | in_service | bool
5 | load | name | object
6 | load | bus | uint32
7 | load | p_mw | float64
8 | load | q_mvar | float64
9 | load | const_z_percent | float64
10 | load | const_i_percent | float64
11 | load | sn_mva | float64
12 | load | scaling | float64
13 | load | in_service | bool
14 | load | type | object
15 | ext_grid | name | object
16 | ext_grid | bus | uint32
17 | ext_grid | vm_pu | float64
18 | ext_grid | va_degree | float64
19 | ext_grid | slack_weight | float64
20 | ext_grid | in_service | bool
21 | line | name | object
22 | line | std_type | object
23 | line | from_bus | uint32
24 | line | to_bus | uint32
25 | line | length_km | float64
26 | line | r_ohm_per_km | float64
27 | line | x_ohm_per_km | float64
28 | line | c_nf_per_km | float64
29 | line | g_us_per_km | float64
30 | line | max_i_ka | float64
31 | line | df | float64
32 | line | parallel | uint32
33 | line | type | object
34 | line | in_service | bool
35 | trafo | name | object
36 | trafo | std_type | object
37 | trafo | hv_bus | uint32
38 | trafo | lv_bus | uint32
39 | trafo | sn_mva | float64
40 | trafo | vn_hv_kv | float64
41 | trafo | vn_lv_kv | float64
42 | trafo | vk_percent | float64
43 | trafo | vkr_percent | float64
44 | trafo | pfe_kw | float64
45 | trafo | i0_percent | float64
46 | trafo | shift_degree | float64
47 | trafo | tap_side | object
48 | trafo | tap_neutral | int32
49 | trafo | tap_min | int32
50 | trafo | tap_max | int32
51 | trafo | tap_step_percent | float64
52 | trafo | tap_step_degree | float64
53 | trafo | tap_pos | int32
54 | trafo | tap_phase_shifter | bool
55 | trafo | parallel | uint32
56 | trafo | df | float64
57 | trafo | in_service | bool
58 | line_geodata | coords | object
59 | bus_geodata | x | float64
60 | bus_geodata | y | float64
61 | bus_geodata | coords | object

## parameters
| version | format_version | converged | OPF_converged | name | f_hz | sn_mva
0 | 2.14.6 | 2.14.0 | FALSE | FALSE |  | 50 | 1