## bus
| name | vn_kv | type | zone | in_service
0 | bus_LV_603-2_0_3_node_0 | 0.4 | n |  | TRUE
1 | bus_LV_603-2_0_3_node_1 | 0.4 | n |  | TRUE
2 | bus_LV_603-2_0_3_node_2 | 0.4 | n |  | TRUE
3 | bus_LV_603-2_0_3_node_4 | 0.4 | n |  | TRUE
4 | bus_LV_603-2_0_3_node_3 | 0.4 | n |  | TRUE
5 | bus_LV_603-2_0_3_node_145 | 0.4 | n |  | TRUE
6 | bus_LV_603-2_0_3_node_5 | 0.4 | n |  | TRUE
7 | bus_LV_603-2_0_3_node_6 | 0.4 | n |  | TRUE
8 | bus_LV_603-2_0_3_node_7 | 0.4 | n |  | TRUE
9 | bus_LV_603-2_0_3_node_8 | 0.4 | n |  | TRUE
10 | bus_LV_603-2_0_3_node_9 | 0.4 | n |  | TRUE
11 | bus_LV_603-2_0_3_node_15 | 0.4 | n |  | TRUE
12 | bus_LV_603-2_0_3_node_21 | 0.4 | n |  | TRUE
13 | bus_LV_603-2_0_3_node_10 | 0.4 | n |  | TRUE
14 | bus_LV_603-2_0_3_node_11 | 0.4 | n |  | TRUE
15 | bus_LV_603-2_0_3_node_12 | 0.4 | n |  | TRUE
16 | bus_LV_603-2_0_3_node_13 | 0.4 | n |  | TRUE
17 | bus_LV_603-2_0_3_node_14 | 0.4 | n |  | TRUE
18 | bus_LV_603-2_0_3_node_147 | 0.4 | n |  | TRUE
19 | bus_LV_603-2_0_3_node_16 | 0.4 | n |  | TRUE
20 | bus_LV_603-2_0_3_node_23 | 0.4 | n |  | TRUE
21 | bus_LV_603-2_0_3_node_17 | 0.4 | n |  | TRUE
22 | bus_LV_603-2_0_3_node_18 | 0.4 | n |  | TRUE
23 | bus_LV_603-2_0_3_node_19 | 0.4 | n |  | TRUE
24 | bus_LV_603-2_0_3_node_20 | 0.4 | n |  | TRUE
25 | bus_LV_603-2_0_3_node_22 | 0.4 | n |  | TRUE
26 | bus_LV_603-2_0_3_node_100 | 0.4 | n |  | TRUE
27 | bus_LV_603-2_0_3_node_129 | 0.4 | n |  | TRUE
28 | bus_LV_603-2_0_3_node_55 | 0.4 | n |  | TRUE
29 | bus_LV_603-2_0_3_node_142 | 0.4 | n |  | TRUE
30 | bus_LV_603-2_0_3_node_57 | 0.4 | n |  | TRUE
31 | bus_LV_603-2_0_3_node_58 | 0.4 | n |  | TRUE
32 | bus_LV_603-2_0_3_node_59 | 0.4 | n |  | TRUE
33 | bus_LV_603-2_0_3_node_141 | 0.4 | n |  | TRUE
34 | bus_LV_603-2_0_3_node_133 | 0.4 | n |  | TRUE
35 | bus_LV_603-2_0_3_node_93 | 0.4 | n |  | TRUE
36 | bus_LV_603-2_0_3_node_94 | 0.4 | n |  | TRUE
37 | bus_LV_603-2_0_3_node_95 | 0.4 | n |  | TRUE
38 | bus_LV_603-2_0_3_node_96 | 0.4 | n |  | TRUE
39 | bus_LV_603-2_0_3_node_97 | 0.4 | n |  | TRUE
40 | bus_LV_603-2_0_3_node_101 | 0.4 | n |  | TRUE
41 | bus_LV_603-2_0_3_node_105 | 0.4 | n |  | TRUE
42 | bus_LV_603-2_0_3_node_106 | 0.4 | n |  | TRUE
43 | bus_LV_603-2_0_3_node_107 | 0.4 | n |  | TRUE
44 | bus_LV_603-2_0_3_node_108 | 0.4 | n |  | TRUE
45 | bus_LV_603-2_0_3_node_109 | 0.4 | n |  | TRUE
46 | bus_LV_603-2_0_3_node_115 | 0.4 | n |  | TRUE
47 | bus_LV_603-2_0_3_node_143 | 0.4 | n |  | TRUE
48 | bus_LV_603-2_0_3_node_110 | 0.4 | n |  | TRUE
49 | bus_LV_603-2_0_3_node_111 | 0.4 | n |  | TRUE
50 | bus_LV_603-2_0_3_node_112 | 0.4 | n |  | TRUE
51 | bus_LV_603-2_0_3_node_113 | 0.4 | n |  | TRUE
52 | bus_LV_603-2_0_3_node_114 | 0.4 | n |  | TRUE
53 | bus_LV_603-2_0_3_node_136 | 0.4 | n |  | TRUE
54 | bus_LV_603-2_0_3_node_148 | 0.4 | n |  | TRUE
55 | bus_LV_603-2_0_3_node_139 | 0.4 | n |  | TRUE
56 | bus_LV_603-2_0_3_node_116 | 0.4 | n |  | TRUE
57 | bus_LV_603-2_0_3_node_117 | 0.4 | n |  | TRUE
58 | bus_LV_603-2_0_3_node_118 | 0.4 | n |  | TRUE
59 | bus_LV_603-2_0_3_node_119 | 0.4 | n |  | TRUE
60 | bus_LV_603-2_0_3_node_120 | 0.4 | n |  | TRUE
61 | bus_LV_603-2_0_3_node_137 | 0.4 | n |  | TRUE
62 | bus_LV_603-2_0_3_node_121 | 0.4 | n |  | TRUE
63 | bus_LV_603-2_0_3_node_122 | 0.4 | n |  | TRUE
64 | bus_LV_603-2_0_3_node_123 | 0.4 | n |  | TRUE
65 | bus_LV_603-2_0_3_node_135 | 0.4 | n |  | TRUE
66 | bus_LV_603-2_0_3_node_124 | 0.4 | n |  | TRUE
67 | bus_LV_603-2_0_3_node_125 | 0.4 | n |  | TRUE
68 | bus_LV_603-2_0_3_node_126 | 0.4 | n |  | TRUE
69 | bus_LV_603-2_0_3_node_127 | 0.4 | n |  | TRUE
70 | bus_LV_603-2_0_3_node_128 | 0.4 | n |  | TRUE
71 | bus_LV_603-2_0_3_node_168 | 0.4 | n |  | TRUE
72 | bus_LV_603-2_0_3_node_130 | 0.4 | n |  | TRUE
73 | bus_LV_603-2_0_3_node_131 | 0.4 | n |  | TRUE
74 | bus_LV_603-2_0_3_node_140 | 0.4 | n |  | TRUE
75 | bus_LV_603-2_0_3_node_132 | 0.4 | n |  | TRUE
76 | bus_LV_603-2_0_3_node_134 | 0.4 | n |  | TRUE
77 | bus_LV_603-2_0_3_node_138 | 0.4 | n |  | TRUE
78 | bus_LV_603-2_0_3_node_144 | 0.4 | n |  | TRUE
79 | bus_LV_603-2_0_3_node_171 | 0.4 | n |  | TRUE
80 | bus_LV_603-2_0_3_node_146 | 0.4 | n |  | TRUE
81 | bus_MV_92_0_node_7 | 20 | n |  | TRUE

## load
| name | bus | p_mw | q_mvar | const_z_percent | const_i_percent | sn_mva | scaling | in_service | type
0 | LV_603-2_0_3_load_0 | 0 | 0.0037817 | 0.00094779 | 0 | 0 |  | 1 | TRUE | wye
1 | LV_603-2_0_3_load_1 | 1 | 0.00040849 | 0.00010238 | 0 | 0 |  | 1 | TRUE | wye
2 | LV_603-2_0_3_load_2 | 2 | 0.00062021 | 0.00015544 | 0 | 0 |  | 1 | TRUE | wye
3 | LV_603-2_0_3_load_4 | 3 | 0.0040703 | 0.0010201 | 0 | 0 |  | 1 | TRUE | wye
4 | LV_603-2_0_3_load_5 | 6 | 0.0072956 | 0.0018284 | 0 | 0 |  | 1 | TRUE | wye
5 | LV_603-2_0_3_load_6 | 7 | 0.0019449 | 0.00048743 | 0 | 0 |  | 1 | TRUE | wye
6 | LV_603-2_0_3_load_7 | 8 | 0.0023242 | 0.00058249 | 0 | 0 |  | 1 | TRUE | wye
7 | LV_603-2_0_3_load_8 | 9 | 0.0062771 | 0.0015732 | 0 | 0 |  | 1 | TRUE | wye
8 | LV_603-2_0_3_load_9 | 10 | 0.0011093 | 0.00027801 | 0 | 0 |  | 1 | TRUE | wye
9 | LV_603-2_0_3_load_15 | 11 | 0.0067943 | 0.0017028 | 0 | 0 |  | 1 | TRUE | wye
10 | LV_603-2_0_3_load_21 | 12 | 0.0015008 | 0.00037613 | 0 | 0 |  | 1 | TRUE | wye
11 | LV_603-2_0_3_load_10 | 13 | 0.0087412 | 0.0021908 | 0 | 0 |  | 1 | TRUE | wye
12 | LV_603-2_0_3_load_11 | 14 | 0.0021766 | 0.0005455 | 0 | 0 |  | 1 | TRUE | wye
13 | LV_603-2_0_3_load_12 | 15 | 0.001869 | 0.00046842 | 0 | 0 |  | 1 | TRUE | wye
14 | LV_603-2_0_3_load_13 | 16 | 0.0029939 | 0.00075035 | 0 | 0 |  | 1 | TRUE | wye
15 | LV_603-2_0_3_load_14 | 17 | 0.0087373 | 0.0021898 | 0 | 0 |  | 1 | TRUE | wye
16 | LV_603-2_0_3_load_147 | 18 | 0.0041578 | 0.001042 | 0 | 0 |  | 1 | TRUE | wye
17 | LV_603-2_0_3_load_16 | 19 | 0.0047928 | 0.0012012 | 0 | 0 |  | 1 | TRUE | wye
18 | LV_603-2_0_3_load_23 | 20 | 0.0041716 | 0.0010455 | 0 | 0 |  | 1 | TRUE | wye
19 | LV_603-2_0_3_load_18 | 22 | 0.0082343 | 0.0020637 | 0 | 0 |  | 1 | TRUE | wye
20 | LV_603-2_0_3_load_19 | 23 | 0.0024868 | 0.00062324 | 0 | 0 |  | 1 | TRUE | wye
21 | LV_603-2_0_3_load_22 | 25 | 0.006139 | 0.0015386 | 0 | 0 |  | 1 | TRUE | wye
22 | LV_603-2_0_3_load_100 | 26 | 0.0010299 | 0.00025812 | 0 | 0 |  | 1 | TRUE | wye
23 | LV_603-2_0_3_load_129 | 27 | 0.0025675 | 0.00064348 | 0 | 0 |  | 1 | TRUE | wye
24 | LV_603-2_0_3_load_55 | 28 | 0.042239 | 0.010586 | 0 | 0 |  | 1 | TRUE | wye
25 | LV_603-2_0_3_load_142 | 29 | 0.005473 | 0.0013717 | 0 | 0 |  | 1 | TRUE | wye
26 | LV_603-2_0_3_load_58 | 31 | 0.0038219 | 0.00095787 | 0 | 0 |  | 1 | TRUE | wye
27 | LV_603-2_0_3_load_59 | 32 | 0.0014576 | 0.00036531 | 0 | 0 |  | 1 | TRUE | wye
28 | LV_603-2_0_3_load_141 | 33 | 0.0037269 | 0.00093404 | 0 | 0 |  | 1 | TRUE | wye
29 | LV_603-2_0_3_load_133 | 34 | 0.0033477 | 0.00083901 | 0 | 0 |  | 1 | TRUE | wye
30 | LV_603-2_0_3_load_93 | 35 | 0.0053999 | 0.0013533 | 0 | 0 |  | 1 | TRUE | wye
31 | LV_603-2_0_3_load_94 | 36 | 0.0043664 | 0.0010943 | 0 | 0 |  | 1 | TRUE | wye
32 | LV_603-2_0_3_load_95 | 37 | 0.0014785 | 0.00037055 | 0 | 0 |  | 1 | TRUE | wye
33 | LV_603-2_0_3_load_96 | 38 | 0.0014719 | 0.0003689 | 0 | 0 |  | 1 | TRUE | wye
34 | LV_603-2_0_3_load_97 | 39 | 0.0045434 | 0.0011387 | 0 | 0 |  | 1 | TRUE | wye
35 | LV_603-2_0_3_load_101 | 40 | 0.0022748 | 0.00057012 | 0 | 0 |  | 1 | TRUE | wye
36 | LV_603-2_0_3_load_105 | 41 | 0.0013268 | 0.00033253 | 0 | 0 |  | 1 | TRUE | wye
37 | LV_603-2_0_3_load_106 | 42 | 0.0015285 | 0.00038309 | 0 | 0 |  | 1 | TRUE | wye
38 | LV_603-2_0_3_load_107 | 43 | 0.00096306 | 0.00024137 | 0 | 0 |  | 1 | TRUE | wye
39 | LV_603-2_0_3_load_108 | 44 | 0.0043595 | 0.0010926 | 0 | 0 |  | 1 | TRUE | wye
40 | LV_603-2_0_3_load_109 | 45 | 0.0028981 | 0.00072633 | 0 | 0 |  | 1 | TRUE | wye
41 | LV_603-2_0_3_load_115 | 46 | 0.00050721 | 0.00012712 | 0 | 0 |  | 1 | TRUE | wye
42 | LV_603-2_0_3_load_143 | 47 | 0.002557 | 0.00064084 | 0 | 0 |  | 1 | TRUE | wye
43 | LV_603-2_0_3_load_110 | 48 | 0.0019514 | 0.00048907 | 0 | 0 |  | 1 | TRUE | wye
44 | LV_603-2_0_3_load_111 | 49 | 0.0028388 | 0.00071147 | 0 | 0 |  | 1 | TRUE | wye
45 | LV_603-2_0_3_load_113 | 51 | 0.0038034 | 0.00095322 | 0 | 0 |  | 1 | TRUE | wye
46 | LV_603-2_0_3_load_136 | 53 | 0.0020298 | 0.00050872 | 0 | 0 |  | 1 | TRUE | wye
47 | LV_603-2_0_3_load_148 | 54 | 0.0107 | 0.0026817 | 0 | 0 |  | 1 | TRUE | wye
48 | LV_603-2_0_3_load_139 | 55 | 0.0044115 | 0.0011056 | 0 | 0 |  | 1 | TRUE | wye
49 | LV_603-2_0_3_load_116 | 56 | 0.0029307 | 0.0007345 | 0 | 0 |  | 1 | TRUE | wye
50 | LV_603-2_0_3_load_117 | 57 | 0.0030717 | 0.00076984 | 0 | 0 |  | 1 | TRUE | wye
51 | LV_603-2_0_3_load_118 | 58 | 0.0034512 | 0.00086496 | 0 | 0 |  | 1 | TRUE | wye
52 | LV_603-2_0_3_load_119 | 59 | 0.0019727 | 0.00049441 | 0 | 0 |  | 1 | TRUE | wye
53 | LV_603-2_0_3_load_120 | 60 | 0.0056602 | 0.0014186 | 0 | 0 |  | 1 | TRUE | wye
54 | LV_603-2_0_3_load_137 | 61 | 0.006648 | 0.0016662 | 0 | 0 |  | 1 | TRUE | wye
55 | LV_603-2_0_3_load_121 | 62 | 0.0049649 | 0.0012443 | 0 | 0 |  | 1 | TRUE | wye
56 | LV_603-2_0_3_load_122 | 63 | 0.0029576 | 0.00074126 | 0 | 0 |  | 1 | TRUE | wye
57 | LV_603-2_0_3_load_123 | 64 | 0.0013946 | 0.00034952 | 0 | 0 |  | 1 | TRUE | wye
58 | LV_603-2_0_3_load_135 | 65 | 0.0046446 | 0.001164 | 0 | 0 |  | 1 | TRUE | wye
59 | LV_603-2_0_3_load_124 | 66 | 0.0039281 | 0.00098447 | 0 | 0 |  | 1 | TRUE | wye
60 | LV_603-2_0_3_load_125 | 67 | 0.0023243 | 0.00058252 | 0 | 0 |  | 1 | TRUE | wye
61 | LV_603-2_0_3_load_126 | 68 | 0.0018697 | 0.0004686 | 0 | 0 |  | 1 | TRUE | wye
62 | LV_603-2_0_3_load_127 | 69 | 0.002379 | 0.00059624 | 0 | 0 |  | 1 | TRUE | wye
63 | LV_603-2_0_3_load_128 | 70 | 0.0012767 | 0.00031997 | 0 | 0 |  | 1 | TRUE | wye
64 | LV_603-2_0_3_load_168 | 71 | 0.0011558 | 0.00028967 | 0 | 0 |  | 1 | TRUE | wye
65 | LV_603-2_0_3_load_130 | 72 | 0.0014901 | 0.00037346 | 0 | 0 |  | 1 | TRUE | wye
66 | LV_603-2_0_3_load_131 | 73 | 0.0023048 | 0.00057763 | 0 | 0 |  | 1 | TRUE | wye
67 | LV_603-2_0_3_load_140 | 74 | 0.0029288 | 0.00073404 | 0 | 0 |  | 1 | TRUE | wye
68 | LV_603-2_0_3_load_132 | 75 | 0.0022566 | 0.00056556 | 0 | 0 |  | 1 | TRUE | wye
69 | LV_603-2_0_3_load_134 | 76 | 0.0043129 | 0.0010809 | 0 | 0 |  | 1 | TRUE | wye
70 | LV_603-2_0_3_load_171 | 79 | 0.00084228 | 0.00021109 | 0 | 0 |  | 1 | TRUE | wye
71 | LV_603-2_0_3_load_146 | 80 | 0.0017747 | 0.00044479 | 0 | 0 |  | 1 | TRUE | wye

## ext_grid
| name | bus | vm_pu | va_degree | slack_weight | in_service
0 |  | 27 | 1 | 0 | 1 | TRUE

## line
| name | std_type | from_bus | to_bus | length_km | r_ohm_per_km | x_ohm_per_km | c_nf_per_km | g_us_per_km | max_i_ka | df | parallel | type | in_service
0 | LV_603-2_0_3_line_0 |  | 0 | 1 | 0.015858 | 0.125 | 0.08 | 261 | 0 | 0.364 | 1 | 1 | cs | TRUE
1 | LV_603-2_0_3_line_1 |  | 0 | 2 | 0.025596 | 0.125 | 0.08 | 261 | 0 | 0.364 | 1 | 1 | cs | TRUE
2 | LV_603-2_0_3_line_2 |  | 1 | 3 | 0.087031 | 0.125 | 0.08 | 261 | 0 | 0.364 | 1 | 1 | cs | TRUE
3 | LV_603-2_0_3_line_3 |  | 2 | 4 | 0.073658 | 0.125 | 0.08 | 261 | 0 | 0.364 | 1 | 1 | cs | TRUE
4 | LV_603-2_0_3_line_4 |  | 4 | 5 | 0.04705 | 0.125 | 0.08 | 261 | 0 | 0.364 | 1 | 1 | cs | TRUE
5 | LV_603-2_0_3_line_5 |  | 5 | 80 | 0.049107 | 0.125 | 0.08 | 261 | 0 | 0.364 | 1 | 1 | cs | TRUE
6 | LV_603-2_0_3_line_6 |  | 5 | 21 | 0.090293 | 0.125 | 0.08 | 261 | 0 | 0.364 | 1 | 1 | cs | TRUE
7 | LV_603-2_0_3_line_7 |  | 6 | 7 | 0.011671 | 0.125 | 0.08 | 261 | 0 | 0.364 | 1 | 1 | cs | TRUE
8 | LV_603-2_0_3_line_8 |  | 6 | 8 | 0.025089 | 0.125 | 0.08 | 261 | 0 | 0.364 | 1 | 1 | cs | TRUE
9 | LV_603-2_0_3_line_9 |  | 7 | 9 | 0.015237 | 0.125 | 0.08 | 261 | 0 | 0.364 | 1 | 1 | cs | TRUE
10 | LV_603-2_0_3_line_10 |  | 8 | 10 | 0.01372 | 0.125 | 0.08 | 261 | 0 | 0.364 | 1 | 1 | cs | TRUE
11 | LV_603-2_0_3_line_11 |  | 9 | 11 | 0.0061133 | 0.125 | 0.08 | 261 | 0 | 0.364 | 1 | 1 | cs | TRUE
12 | LV_603-2_0_3_line_12 |  | 10 | 12 | 0.0056302 | 0.125 | 0.08 | 261 | 0 | 0.364 | 1 | 1 | cs | TRUE
13 | LV_603-2_0_3_line_13 |  | 11 | 19 | 0.027466 | 0.125 | 0.08 | 261 | 0 | 0.364 | 1 | 1 | cs | TRUE
14 | LV_603-2_0_3_line_14 |  | 12 | 24 | 0.012412 | 0.125 | 0.08 | 261 | 0 | 0.364 | 1 | 1 | cs | TRUE
15 | LV_603-2_0_3_line_15 |  | 13 | 14 | 0.017241 | 0.125 | 0.08 | 261 | 0 | 0.364 | 1 | 1 | cs | TRUE
16 | LV_603-2_0_3_line_16 |  | 13 | 15 | 0.015026 | 0.125 | 0.08 | 261 | 0 | 0.364 | 1 | 1 | cs | TRUE
17 | LV_603-2_0_3_line_17 |  | 14 | 16 | 0.0024865 | 0.125 | 0.08 | 261 | 0 | 0.364 | 1 | 1 | cs | TRUE
18 | LV_603-2_0_3_line_18 |  | 15 | 17 | 0.01351 | 0.125 | 0.08 | 261 | 0 | 0.364 | 1 | 1 | cs | TRUE
19 | LV_603-2_0_3_line_19 |  | 16 | 18 | 0.0044654 | 0.125 | 0.08 | 261 | 0 | 0.364 | 1 | 1 | cs | TRUE
20 | LV_603-2_0_3_line_20 |  | 18 | 69 | 0.022243 | 0.125 | 0.08 | 261 | 0 | 0.364 | 1 | 1 | cs | TRUE
21 | LV_603-2_0_3_line_21 |  | 19 | 20 | 0.0023308 | 0.125 | 0.08 | 261 | 0 | 0.364 | 1 | 1 | cs | TRUE
22 | LV_603-2_0_3_line_22 |  | 20 | 27 | 0.038407 | 0.125 | 0.08 | 261 | 0 | 0.364 | 1 | 1 | cs | TRUE
23 | LV_603-2_0_3_line_23 |  | 21 | 22 | 0.058045 | 0.125 | 0.08 | 261 | 0 | 0.364 | 1 | 1 | cs | TRUE
24 | LV_603-2_0_3_line_24 |  | 22 | 23 | 0.037949 | 0.125 | 0.08 | 261 | 0 | 0.364 | 1 | 1 | cs | TRUE
25 | LV_603-2_0_3_line_25 |  | 23 | 24 | 0.0027589 | 0.125 | 0.08 | 261 | 0 | 0.364 | 1 | 1 | cs | TRUE
26 | LV_603-2_0_3_line_26 |  | 24 | 25 | 0.040645 | 0.125 | 0.08 | 261 | 0 | 0.364 | 1 | 1 | cs | TRUE
27 | LV_603-2_0_3_line_27 |  | 25 | 26 | 0.0019235 | 0.125 | 0.08 | 261 | 0 | 0.364 | 1 | 1 | cs | TRUE
28 | LV_603-2_0_3_line_28 |  | 26 | 40 | 0.0020927 | 0.125 | 0.08 | 261 | 0 | 0.364 | 1 | 1 | cs | TRUE
29 | LV_603-2_0_3_line_29 |  | 27 | 72 | 0.010327 | 0.125 | 0.08 | 261 | 0 | 0.364 | 1 | 2 | cs | TRUE
30 | LV_603-2_0_3_line_30 |  | 28 | 29 | 0.091848 | 0.125 | 0.08 | 261 | 0 | 0.364 | 1 | 1 | cs | TRUE
31 | LV_603-2_0_3_line_31 |  | 29 | 33 | 0.02177 | 0.125 | 0.08 | 261 | 0 | 0.364 | 1 | 1 | cs | TRUE
32 | LV_603-2_0_3_line_32 |  | 30 | 31 | 0.017561 | 0.125 | 0.08 | 261 | 0 | 0.364 | 1 | 1 | cs | TRUE
33 | LV_603-2_0_3_line_33 |  | 30 | 32 | 0.026921 | 0.125 | 0.08 | 261 | 0 | 0.364 | 1 | 1 | cs | TRUE
34 | LV_603-2_0_3_line_34 |  | 31 | 33 | 0.024391 | 0.125 | 0.08 | 261 | 0 | 0.364 | 1 | 1 | cs | TRUE
35 | LV_603-2_0_3_line_35 |  | 32 | 34 | 0.00010768 | 0.125 | 0.08 | 261 | 0 | 0.364 | 1 | 1 | cs | TRUE
36 | LV_603-2_0_3_line_36 |  | 33 | 60 | 0.057456 | 0.125 | 0.08 | 261 | 0 | 0.364 | 1 | 1 | cs | TRUE
37 | LV_603-2_0_3_line_37 |  | 34 | 75 | 0.0038032 | 0.125 | 0.08 | 261 | 0 | 0.364 | 1 | 1 | cs | TRUE
38 | LV_603-2_0_3_line_38 |  | 35 | 36 | 0.0089068 | 0.125 | 0.08 | 261 | 0 | 0.364 | 1 | 1 | cs | TRUE
39 | LV_603-2_0_3_line_39 |  | 35 | 37 | 0.0040542 | 0.125 | 0.08 | 261 | 0 | 0.364 | 1 | 1 | cs | TRUE
40 | LV_603-2_0_3_line_40 |  | 36 | 38 | 0.0087883 | 0.125 | 0.08 | 261 | 0 | 0.364 | 1 | 1 | cs | TRUE
41 | LV_603-2_0_3_line_41 |  | 37 | 39 | 0.0091935 | 0.125 | 0.08 | 261 | 0 | 0.364 | 1 | 1 | cs | TRUE
42 | LV_603-2_0_3_line_42 |  | 39 | 40 | 0.017831 | 0.125 | 0.08 | 261 | 0 | 0.364 | 1 | 1 | cs | TRUE
43 | LV_603-2_0_3_line_43 |  | 41 | 42 | 0.0055642 | 0.125 | 0.08 | 261 | 0 | 0.364 | 1 | 1 | cs | TRUE
44 | LV_603-2_0_3_line_44 |  | 41 | 43 | 0.0078641 | 0.125 | 0.08 | 261 | 0 | 0.364 | 1 | 1 | cs | TRUE
45 | LV_603-2_0_3_line_45 |  | 42 | 44 | 0.0065399 | 0.125 | 0.08 | 261 | 0 | 0.364 | 1 | 1 | cs | TRUE
46 | LV_603-2_0_3_line_46 |  | 43 | 45 | 0.0051262 | 0.125 | 0.08 | 261 | 0 | 0.364 | 1 | 1 | cs | TRUE
47 | LV_603-2_0_3_line_47 |  | 44 | 46 | 0.0098484 | 0.125 | 0.08 | 261 | 0 | 0.364 | 1 | 1 | cs | TRUE
48 | LV_603-2_0_3_line_48 |  | 45 | 47 | 0.013202 | 0.125 | 0.08 | 261 | 0 | 0.364 | 1 | 1 | cs | TRUE
49 | LV_603-2_0_3_line_49 |  | 46 | 50 | 0.029753 | 0.125 | 0.08 | 261 | 0 | 0.364 | 1 | 1 | cs | TRUE
50 | LV_603-2_0_3_line_50 |  | 47 | 78 | 0.04544 | 0.125 | 0.08 | 261 | 0 | 0.364 | 1 | 1 | cs | TRUE
51 | LV_603-2_0_3_line_51 |  | 48 | 49 | 0.014818 | 0.125 | 0.08 | 261 | 0 | 0.364 | 1 | 1 | cs | TRUE
52 | LV_603-2_0_3_line_52 |  | 48 | 50 | 0.029887 | 0.125 | 0.08 | 261 | 0 | 0.364 | 1 | 1 | cs | TRUE
53 | LV_603-2_0_3_line_53 |  | 49 | 51 | 0.0042856 | 0.125 | 0.08 | 261 | 0 | 0.364 | 1 | 1 | cs | TRUE
54 | LV_603-2_0_3_line_54 |  | 50 | 52 | 0.006206 | 0.125 | 0.08 | 261 | 0 | 0.364 | 1 | 1 | cs | TRUE
55 | LV_603-2_0_3_line_55 |  | 51 | 53 | 0.012047 | 0.125 | 0.08 | 261 | 0 | 0.364 | 1 | 1 | cs | TRUE
56 | LV_603-2_0_3_line_56 |  | 52 | 54 | 0.020892 | 0.125 | 0.08 | 261 | 0 | 0.364 | 1 | 1 | cs | TRUE
57 | LV_603-2_0_3_line_57 |  | 52 | 55 | 0.023786 | 0.125 | 0.08 | 261 | 0 | 0.364 | 1 | 1 | cs | TRUE
58 | LV_603-2_0_3_line_58 |  | 53 | 76 | 0.0012532 | 0.125 | 0.08 | 261 | 0 | 0.364 | 1 | 1 | cs | TRUE
59 | LV_603-2_0_3_line_59 |  | 54 | 71 | 0.019896 | 0.125 | 0.08 | 261 | 0 | 0.364 | 1 | 1 | cs | TRUE
60 | LV_603-2_0_3_line_60 |  | 55 | 77 | 0.01918 | 0.125 | 0.08 | 261 | 0 | 0.364 | 1 | 1 | cs | TRUE
61 | LV_603-2_0_3_line_61 |  | 56 | 57 | 0.021131 | 0.125 | 0.08 | 261 | 0 | 0.364 | 1 | 1 | cs | TRUE
62 | LV_603-2_0_3_line_62 |  | 56 | 58 | 0.001448 | 0.125 | 0.08 | 261 | 0 | 0.364 | 1 | 1 | cs | TRUE
63 | LV_603-2_0_3_line_63 |  | 57 | 59 | 0.0025938 | 0.125 | 0.08 | 261 | 0 | 0.364 | 1 | 1 | cs | TRUE
64 | LV_603-2_0_3_line_64 |  | 58 | 60 | 0.0015531 | 0.125 | 0.08 | 261 | 0 | 0.364 | 1 | 1 | cs | TRUE
65 | LV_603-2_0_3_line_65 |  | 59 | 61 | 0.025063 | 0.125 | 0.08 | 261 | 0 | 0.364 | 1 | 1 | cs | TRUE
66 | LV_603-2_0_3_line_66 |  | 61 | 77 | 0.020421 | 0.125 | 0.08 | 261 | 0 | 0.364 | 1 | 1 | cs | TRUE
67 | LV_603-2_0_3_line_67 |  | 62 | 63 | 0.0060087 | 0.125 | 0.08 | 261 | 0 | 0.364 | 1 | 1 | cs | TRUE
68 | LV_603-2_0_3_line_68 |  | 63 | 64 | 0.01505 | 0.125 | 0.08 | 261 | 0 | 0.364 | 1 | 1 | cs | TRUE
69 | LV_603-2_0_3_line_69 |  | 64 | 65 | 0.0054487 | 0.125 | 0.08 | 261 | 0 | 0.364 | 1 | 1 | cs | TRUE
70 | LV_603-2_0_3_line_70 |  | 65 | 76 | 0.009352 | 0.125 | 0.08 | 261 | 0 | 0.364 | 1 | 1 | cs | TRUE
71 | LV_603-2_0_3_line_71 |  | 66 | 67 | 0.0040753 | 0.125 | 0.08 | 261 | 0 | 0.364 | 1 | 1 | cs | TRUE
72 | LV_603-2_0_3_line_72 |  | 66 | 68 | 0.0056017 | 0.125 | 0.08 | 261 | 0 | 0.364 | 1 | 1 | cs | TRUE
73 | LV_603-2_0_3_line_73 |  | 67 | 69 | 0.010233 | 0.125 | 0.08 | 261 | 0 | 0.364 | 1 | 1 | cs | TRUE
74 | LV_603-2_0_3_line_74 |  | 68 | 70 | 0.020048 | 0.125 | 0.08 | 261 | 0 | 0.364 | 1 | 1 | cs | TRUE
75 | LV_603-2_0_3_line_75 |  | 70 | 71 | 0.0021003 | 0.125 | 0.08 | 261 | 0 | 0.364 | 1 | 1 | cs | TRUE
76 | LV_603-2_0_3_line_76 |  | 72 | 73 | 0.019622 | 0.125 | 0.08 | 261 | 0 | 0.364 | 1 | 2 | cs | TRUE
77 | LV_603-2_0_3_line_77 |  | 73 | 74 | 0.012677 | 0.125 | 0.08 | 261 | 0 | 0.364 | 1 | 2 | cs | TRUE
78 | LV_603-2_0_3_line_78 |  | 74 | 77 | 0.014376 | 0.125 | 0.08 | 261 | 0 | 0.364 | 1 | 2 | cs | TRUE
79 | LV_603-2_0_3_line_79 |  | 78 | 79 | 0.084014 | 0.125 | 0.08 | 261 | 0 | 0.364 | 1 | 1 | cs | TRUE

## trafo
| name | std_type | hv_bus | lv_bus | sn_mva | vn_hv_kv | vn_lv_kv | vk_percent | vkr_percent | pfe_kw | i0_percent | shift_degree | tap_side | tap_neutral | tap_min | tap_max | tap_step_percent | tap_step_degree | tap_pos | tap_phase_shifter | parallel | df | in_service
0 | LV_603-2_0_3_trafo_129 | 0.63 MVA 20/0.4 kV | 81 | 27 | 0.63 | 20 | 0.4 | 6 | 1.206 | 1.65 | 0.2619 | 150 | hv | 0 | -2 | 2 | 2.5 | 0 | 0 | FALSE | 1 | 1 | TRUE

## line_geodata
| x0 | y0 | x1 | y1 | x2 | y2 | x3 | y3 | x4 | y4 | x5 | y5 | x6 | y6
0 | 2614137.6456 | 1197126.2866 | 2614133.1446 | 1197127.1257 | 2614121.9828 | 1197128.751
1 | 2614137.6456 | 1197126.2866 | 2614150.5174 | 1197123.8871 | 2614162.3674 | 1197121.058 | 2614162.6624 | 1197120.936
2 | 2614121.9828 | 1197128.751 | 2614035.3848 | 1197137.4212
3 | 2614228.8174 | 1197089.9206 | 2614219.8417 | 1197091.4669 | 2614211.4646 | 1197094.293 | 2614190.1838 | 1197107.5053 | 2614173.6201 | 1197116.4043 | 2614162.6624 | 1197120.936
4 | 2614228.8174 | 1197089.9206 | 2614233.9824 | 1197092.6677 | 2614238.6751 | 1197095.4247 | 2614267.9106 | 1197116.1719
5 | 2614267.9106 | 1197116.1719 | 2614263.4983 | 1197117.2286 | 2614254.0939 | 1197119.6743 | 2614243.8713 | 1197123.5187 | 2614238.3505 | 1197126.3294 | 2614225.5649 | 1197138.6216
6 | 2614303.7536 | 1197199.0459 | 2614267.9106 | 1197116.1719
7 | 2614282.8207 | 1197320.9896 | 2614278.8206 | 1197319.6177 | 2614272.3013 | 1197316.0283
8 | 2614306.392 | 1197316.5001 | 2614305.0477 | 1197317.5346 | 2614300.9447 | 1197319.8483 | 2614296.0735 | 1197321.7488 | 2614290.9236 | 1197322.3591 | 2614285.2509 | 1197321.8231 | 2614282.8207 | 1197320.9896
9 | 2614258.611 | 1197309.3871 | 2614265.4567 | 1197312.2598 | 2614272.3013 | 1197316.0283
10 | 2614316.2753 | 1197307.0282 | 2614309.3968 | 1197314.1876 | 2614306.392 | 1197316.5001
11 | 2614258.611 | 1197309.3871 | 2614257.7037 | 1197309.0063 | 2614252.8025 | 1197307.4939 | 2614252.8025 | 1197307.4939
12 | 2614320.2298 | 1197303.0221 | 2614318.9024 | 1197304.2939 | 2614316.2753 | 1197307.0282
13 | 2614225.4418 | 1197305.8726 | 2614225.4418 | 1197305.8726 | 2614234.1776 | 1197305.7821 | 2614246.2172 | 1197306.411 | 2614252.8025 | 1197307.4939
14 | 2614329.1924 | 1197294.4354 | 2614320.2298 | 1197303.0221
15 | 2614223.4144 | 1197242.8798 | 2614217.8668 | 1197246.723 | 2614210.4601 | 1197251.5414 | 2614209.0299 | 1197252.3768
16 | 2614235.7658 | 1197234.3233 | 2614223.4144 | 1197242.8798
17 | 2614209.0299 | 1197252.3768 | 2614206.8829 | 1197253.631
18 | 2614235.7658 | 1197234.3233 | 2614245.7421 | 1197227.4121 | 2614246.8747 | 1197226.6343
19 | 2614203.0271 | 1197255.8833 | 2614206.8829 | 1197253.631
20 | 2614182.6871 | 1197264.8082 | 2614185.9074 | 1197263.7009 | 2614194.6058 | 1197260.1641 | 2614202.7267 | 1197256.0588 | 2614203.0271 | 1197255.8833
21 | 2614223.1353 | 1197305.5372 | 2614225.4418 | 1197305.8726
22 | 2614223.1353 | 1197305.5372 | 2614214.5622 | 1197304.2904 | 2614207.7157 | 1197304.1297 | 2614184.9526 | 1197306.5909
23 | 2614303.7536 | 1197199.0459 | 2614312.2791 | 1197229.716 | 2614318.0293 | 1197255.2878
24 | 2614318.0293 | 1197255.2878 | 2614323.1344 | 1197273.4541 | 2614328.4271 | 1197291.7848
25 | 2614329.1924 | 1197294.4354 | 2614328.4271 | 1197291.7848
26 | 2614329.1924 | 1197294.4354 | 2614339.3957 | 1197320.9072 | 2614343.7867 | 1197332.3698
27 | 2614344.4747 | 1197334.1659 | 2614343.7867 | 1197332.3698
28 | 2614344.4747 | 1197334.1659 | 2614345.2233 | 1197336.1201
29 | 2614174.7014 | 1197307.8021 | 2614175.819 | 1197307.5784 | 2614184.9526 | 1197306.5909
30 | 2614264.3634 | 1197463.3523 | 2614221.6131 | 1197382.0599
31 | 2614221.6131 | 1197382.0599 | 2614202.7181 | 1197392.8724
32 | 2614169.6259 | 1197417.7894 | 2614173.125 | 1197413.1063 | 2614176.6075 | 1197409.0345 | 2614181.744 | 1197405.2896
33 | 2614169.6259 | 1197417.7894 | 2614162.9035 | 1197413.4935 | 2614149.4407 | 1197406.1245 | 2614145.8927 | 1197405.544
34 | 2614181.744 | 1197405.2896 | 2614184.3892 | 1197403.361 | 2614202.7181 | 1197392.8724
35 | 2614145.7865 | 1197405.5266 | 2614145.8927 | 1197405.544
36 | 2614181.2574 | 1197339.575 | 2614202.7181 | 1197392.8724
37 | 2614142.1696 | 1197406.6933 | 2614142.189 | 1197406.6743 | 2614145.7865 | 1197405.5266 | 2614145.7865 | 1197405.5266
38 | 2614363.085 | 1197371.5261 | 2614361.0234 | 1197369.4293 | 2614357.6478 | 1197364.5098
39 | 2614355.354 | 1197361.1669 | 2614357.6478 | 1197364.5098
40 | 2614363.085 | 1197371.5261 | 2614367.6408 | 1197376.1599 | 2614369.6284 | 1197377.2973
41 | 2614351.6834 | 1197352.738 | 2614355.354 | 1197361.1669 | 2614355.354 | 1197361.1669
42 | 2614345.2233 | 1197336.1201 | 2614350.9003 | 1197350.9397 | 2614351.6834 | 1197352.738
43 | 2614048.4254 | 1197306.8031 | 2614050.4924 | 1197306.083 | 2614053.6868 | 1197304.9928
44 | 2614048.4254 | 1197306.8031 | 2614040.9989 | 1197309.3899
45 | 2614053.6868 | 1197304.9928 | 2614059.8762 | 1197302.8803
46 | 2614036.158 | 1197311.0762 | 2614040.9989 | 1197309.3899
47 | 2614059.8762 | 1197302.8803 | 2614069.1967 | 1197299.6992
48 | 2614023.691 | 1197315.4188 | 2614036.158 | 1197311.0762
49 | 2614097.3385 | 1197290.0398 | 2614091.9724 | 1197291.8837 | 2614078.4429 | 1197296.5434 | 2614069.1967 | 1197299.6992
50 | 2613980.8398 | 1197330.5336 | 2613989.56 | 1197327.3077 | 2614023.691 | 1197315.4188
51 | 2614089.4297 | 1197261.2942 | 2614088.0166 | 1197251.0082 | 2614086.6404 | 1197246.7916 | 2614086.6404 | 1197246.7916
52 | 2614097.3385 | 1197290.0398 | 2614094.5076 | 1197282.5625 | 2614092.2261 | 1197274.6529 | 2614089.9186 | 1197264.8534 | 2614089.4297 | 1197261.2942
53 | 2614084.3793 | 1197243.151 | 2614086.6404 | 1197246.7916
54 | 2614097.3385 | 1197290.0398 | 2614103.2153 | 1197287.997
55 | 2614084.3793 | 1197243.151 | 2614084.3793 | 1197243.151 | 2614081.7729 | 1197240.6213 | 2614078.5409 | 1197238.5237 | 2614074.3257 | 1197236.7796 | 2614074.3257 | 1197236.7796
56 | 2614103.2153 | 1197287.997 | 2614120.8531 | 1197281.9685 | 2614122.9948 | 1197281.2725
57 | 2614103.2153 | 1197287.997 | 2614109.3252 | 1197296.9717 | 2614112.9412 | 1197300.9045 | 2614118.9011 | 1197305.5988
58 | 2614073.0746 | 1197236.7056 | 2614074.3257 | 1197236.7796
59 | 2614142.0566 | 1197275.5929 | 2614132.3318 | 1197278.238 | 2614122.9948 | 1197281.2725
60 | 2614130.0526 | 1197321.1111 | 2614125.1137 | 1197312.9951 | 2614121.325 | 1197308.0169 | 2614118.9011 | 1197305.5988
61 | 2614178.3926 | 1197340.4689 | 2614158.2204 | 1197346.763
62 | 2614178.3926 | 1197340.4689 | 2614179.7749 | 1197340.0376
63 | 2614158.2204 | 1197346.763 | 2614155.7443 | 1197347.5356
64 | 2614181.2574 | 1197339.575 | 2614179.7749 | 1197340.0376
65 | 2614136.9793 | 1197340.3212 | 2614137.4225 | 1197341.5505 | 2614139.4335 | 1197347.8586 | 2614143.663 | 1197349.9808 | 2614149.3609 | 1197349.5273 | 2614155.7443 | 1197347.5356
66 | 2614130.0526 | 1197321.1111 | 2614136.9793 | 1197340.3212
67 | 2614043.2657 | 1197236.5871 | 2614037.2707 | 1197236.9928
68 | 2614043.2657 | 1197236.5871 | 2614053.3071 | 1197235.9076 | 2614058.291 | 1197236.0377
69 | 2614058.291 | 1197236.0377 | 2614063.7378 | 1197236.1798
70 | 2614073.0746 | 1197236.7056 | 2614064.5403 | 1197236.2008 | 2614063.7378 | 1197236.1798
71 | 2614172.9295 | 1197267.8732 | 2614168.9979 | 1197268.9458
72 | 2614163.5631 | 1197270.3013 | 2614167.8821 | 1197269.2503 | 2614168.9979 | 1197268.9458
73 | 2614182.6871 | 1197264.8082 | 2614177.0121 | 1197266.7594 | 2614172.9295 | 1197267.8732
74 | 2614144.0833 | 1197275.0417 | 2614144.0833 | 1197275.0417 | 2614163.5631 | 1197270.3013
75 | 2614142.0566 | 1197275.5929 | 2614144.0833 | 1197275.0417
76 | 2614155.6242 | 1197312.3002 | 2614162.0426 | 1197310.3362 | 2614174.7014 | 1197307.8021
77 | 2614155.6242 | 1197312.3002 | 2614148.6668 | 1197314.4291 | 2614143.5835 | 1197316.2539
78 | 2614130.0526 | 1197321.1111 | 2614143.5835 | 1197316.2539
79 | 2613980.8398 | 1197330.5336 | 2614028.6212 | 1197399.6375

## bus_geodata
| x | y | coords
0 | 2614137.6456 | 1197126.2866
1 | 2614121.9828 | 1197128.751
2 | 2614162.6624 | 1197120.936
3 | 2614035.3848 | 1197137.4212
4 | 2614228.8174 | 1197089.9206
5 | 2614267.9106 | 1197116.1719
6 | 2614282.8207 | 1197320.9896
7 | 2614272.3013 | 1197316.0283
8 | 2614306.392 | 1197316.5001
9 | 2614258.611 | 1197309.3871
10 | 2614316.2753 | 1197307.0282
11 | 2614252.8025 | 1197307.4939
12 | 2614320.2298 | 1197303.0221
13 | 2614223.4144 | 1197242.8798
14 | 2614209.0299 | 1197252.3768
15 | 2614235.7658 | 1197234.3233
16 | 2614206.8829 | 1197253.631
17 | 2614246.8747 | 1197226.6343
18 | 2614203.0271 | 1197255.8833
19 | 2614225.4418 | 1197305.8726
20 | 2614223.1353 | 1197305.5372
21 | 2614303.7536 | 1197199.0459
22 | 2614318.0293 | 1197255.2878
23 | 2614328.4271 | 1197291.7848
24 | 2614329.1924 | 1197294.4354
25 | 2614343.7867 | 1197332.3698
26 | 2614344.4747 | 1197334.1659
27 | 2614184.9526 | 1197306.5908
28 | 2614264.3634 | 1197463.3523
29 | 2614221.6131 | 1197382.0599
30 | 2614169.6259 | 1197417.7894
31 | 2614181.744 | 1197405.2896
32 | 2614145.8927 | 1197405.544
33 | 2614202.7181 | 1197392.8724
34 | 2614145.7865 | 1197405.5266
35 | 2614357.6478 | 1197364.5098
36 | 2614363.085 | 1197371.5261
37 | 2614355.354 | 1197361.1669
38 | 2614369.6284 | 1197377.2973
39 | 2614351.6834 | 1197352.738
40 | 2614345.2233 | 1197336.1201
41 | 2614048.4254 | 1197306.8031
42 | 2614053.6868 | 1197304.9928
43 | 2614040.9989 | 1197309.3899
44 | 2614059.8762 | 1197302.8803
45 | 2614036.158 | 1197311.0762
46 | 2614069.1967 | 1197299.6992
47 | 2614023.691 | 1197315.4188
48 | 2614089.4297 | 1197261.2942
49 | 2614086.6404 | 1197246.7916
50 | 2614097.3385 | 1197290.0398
51 | 2614084.3793 | 1197243.151
52 | 2614103.2153 | 1197287.997
53 | 2614074.3257 | 1197236.7796
54 | 2614122.9948 | 1197281.2725
55 | 2614118.9011 | 1197305.5988
56 | 2614178.3926 | 1197340.4689
57 | 2614158.2204 | 1197346.763
58 | 2614179.7749 | 1197340.0376
59 | 2614155.7443 | 1197347.5356
60 | 2614181.2574 | 1197339.575
61 | 2614136.9793 | 1197340.3212
62 | 2614037.2707 | 1197236.9928
63 | 2614043.2657 | 1197236.5871
64 | 2614058.291 | 1197236.0377
65 | 2614063.7378 | 1197236.1798
66 | 2614168.9979 | 1197268.9458
67 | 2614172.9295 | 1197267.8732
68 | 2614163.5631 | 1197270.3013
69 | 2614182.6871 | 1197264.8082
70 | 2614144.0833 | 1197275.0417
71 | 2614142.0566 | 1197275.5929
72 | 2614174.7014 | 1197307.8021
73 | 2614155.6242 | 1197312.3002
74 | 2614143.5835 | 1197316.2539
75 | 2614142.1696 | 1197406.6933
76 | 2614073.0746 | 1197236.7056
77 | 2614130.0526 | 1197321.1111
78 | 2613980.8398 | 1197330.5336
79 | 2614028.6212 | 1197399.6375
80 | 2614225.5649 | 1197138.6216
81 | 2614130.0526 | 1197321.1111

## line_std_types
| c_nf_per_km | r_ohm_per_km | x_ohm_per_km | max_i_ka | type | q_mm2 | alpha | voltage_rating
NAYY 4x50 SE | 210 | 0.642 | 0.083 | 0.142 | cs | 50 | 0.00403 | LV
NAYY 4x120 SE | 264 | 0.225 | 0.08 | 0.242 | cs | 120 | 0.00403 | LV
NAYY 4x150 SE | 261 | 0.208 | 0.08 | 0.27 | cs | 150 | 0.00403 | LV
NA2XS2Y 1x95 RM/25 12/20 kV | 216 | 0.313 | 0.132 | 0.252 | cs | 95 | 0.00403 | MV
NA2XS2Y 1x185 RM/25 12/20 kV | 273 | 0.161 | 0.117 | 0.362 | cs | 185 | 0.00403 | MV
NA2XS2Y 1x240 RM/25 12/20 kV | 304 | 0.122 | 0.112 | 0.421 | cs | 240 | 0.00403 | MV
NA2XS2Y 1x95 RM/25 6/10 kV | 315 | 0.313 | 0.123 | 0.249 | cs | 95 | 0.00403 | MV
NA2XS2Y 1x185 RM/25 6/10 kV | 406 | 0.161 | 0.11 | 0.358 | cs | 185 | 0.00403 | MV
NA2XS2Y 1x240 RM/25 6/10 kV | 456 | 0.122 | 0.105 | 0.416 | cs | 240 | 0.00403 | MV
NA2XS2Y 1x150 RM/25 12/20 kV | 250 | 0.206 | 0.116 | 0.319 | cs | 150 | 0.00403 | MV
NA2XS2Y 1x120 RM/25 12/20 kV | 230 | 0.253 | 0.119 | 0.283 | cs | 120 | 0.00403 | MV
NA2XS2Y 1x70 RM/25 12/20 kV | 190 | 0.443 | 0.132 | 0.22 | cs | 70 | 0.00403 | MV
NA2XS2Y 1x150 RM/25 6/10 kV | 360 | 0.206 | 0.11 | 0.315 | cs | 150 | 0.00403 | MV
NA2XS2Y 1x120 RM/25 6/10 kV | 340 | 0.253 | 0.113 | 0.28 | cs | 120 | 0.00403 | MV
NA2XS2Y 1x70 RM/25 6/10 kV | 280 | 0.443 | 0.123 | 0.217 | cs | 70 | 0.00403 | MV
N2XS(FL)2Y 1x120 RM/35 64/110 kV | 112 | 0.153 | 0.166 | 0.366 | cs | 120 | 0.00393 | HV
N2XS(FL)2Y 1x185 RM/35 64/110 kV | 125 | 0.099 | 0.156 | 0.457 | cs | 185 | 0.00393 | HV
N2XS(FL)2Y 1x240 RM/35 64/110 kV | 135 | 0.075 | 0.149 | 0.526 | cs | 240 | 0.00393 | HV
N2XS(FL)2Y 1x300 RM/35 64/110 kV | 144 | 0.06 | 0.144 | 0.588 | cs | 300 | 0.00393 | HV
15-AL1/3-ST1A 0.4 | 11 | 1.8769 | 0.35 | 0.105 | ol | 16 | 0.00403 | LV
24-AL1/4-ST1A 0.4 | 11.25 | 1.2012 | 0.335 | 0.14 | ol | 24 | 0.00403 | LV
48-AL1/8-ST1A 0.4 | 12.2 | 0.5939 | 0.3 | 0.21 | ol | 48 | 0.00403 | LV
94-AL1/15-ST1A 0.4 | 13.2 | 0.306 | 0.29 | 0.35 | ol | 94 | 0.00403 | LV
34-AL1/6-ST1A 10.0 | 9.7 | 0.8342 | 0.36 | 0.17 | ol | 34 | 0.00403 | MV
48-AL1/8-ST1A 10.0 | 10.1 | 0.5939 | 0.35 | 0.21 | ol | 48 | 0.00403 | MV
70-AL1/11-ST1A 10.0 | 10.4 | 0.4132 | 0.339 | 0.29 | ol | 70 | 0.00403 | MV
94-AL1/15-ST1A 10.0 | 10.75 | 0.306 | 0.33 | 0.35 | ol | 94 | 0.00403 | MV
122-AL1/20-ST1A 10.0 | 11.1 | 0.2376 | 0.323 | 0.41 | ol | 122 | 0.00403 | MV
149-AL1/24-ST1A 10.0 | 11.25 | 0.194 | 0.315 | 0.47 | ol | 149 | 0.00403 | MV
34-AL1/6-ST1A 20.0 | 9.15 | 0.8342 | 0.382 | 0.17 | ol | 34 | 0.00403 | MV
48-AL1/8-ST1A 20.0 | 9.5 | 0.5939 | 0.372 | 0.21 | ol | 48 | 0.00403 | MV
70-AL1/11-ST1A 20.0 | 9.7 | 0.4132 | 0.36 | 0.29 | ol | 70 | 0.00403 | MV
94-AL1/15-ST1A 20.0 | 10 | 0.306 | 0.35 | 0.35 | ol | 94 | 0.00403 | MV
122-AL1/20-ST1A 20.0 | 10.3 | 0.2376 | 0.344 | 0.41 | ol | 122 | 0.00403 | MV
149-AL1/24-ST1A 20.0 | 10.5 | 0.194 | 0.337 | 0.47 | ol | 149 | 0.00403 | MV
184-AL1/30-ST1A 20.0 | 10.75 | 0.1571 | 0.33 | 0.535 | ol | 184 | 0.00403 | MV
243-AL1/39-ST1A 20.0 | 11 | 0.1188 | 0.32 | 0.645 | ol | 243 | 0.00403 | MV
48-AL1/8-ST1A 110.0 | 8 | 0.5939 | 0.46 | 0.21 | ol | 48 | 0.00403 | HV
70-AL1/11-ST1A 110.0 | 8.4 | 0.4132 | 0.45 | 0.29 | ol | 70 | 0.00403 | HV
94-AL1/15-ST1A 110.0 | 8.65 | 0.306 | 0.44 | 0.35 | ol | 94 | 0.00403 | HV
122-AL1/20-ST1A 110.0 | 8.5 | 0.2376 | 0.43 | 0.41 | ol | 122 | 0.00403 | HV
149-AL1/24-ST1A 110.0 | 8.75 | 0.194 | 0.41 | 0.47 | ol | 149 | 0.00403 | HV
184-AL1/30-ST1A 110.0 | 8.8 | 0.1571 | 0.4 | 0.535 | ol | 184 | 0.00403 | HV
243-AL1/39-ST1A 110.0 | 9 | 0.1188 | 0.39 | 0.645 | ol | 243 | 0.00403 | HV
305-AL1/39-ST1A 110.0 | 9.2 | 0.0949 | 0.38 | 0.74 | ol | 305 | 0.00403 | HV
490-AL1/64-ST1A 110.0 | 9.75 | 0.059 | 0.37 | 0.96 | ol | 490 | 0.00403 | HV
679-AL1/86-ST1A 110.0 | 9.95 | 0.042 | 0.36 | 1.15 | ol | 679 | 0.00403 | HV
490-AL1/64-ST1A 220.0 | 10 | 0.059 | 0.285 | 0.96 | ol | 490 | 0.00403 | HV
679-AL1/86-ST1A 220.0 | 11.7 | 0.042 | 0.275 | 1.15 | ol | 679 | 0.00403 | HV
490-AL1/64-ST1A 380.0 | 11 | 0.059 | 0.253 | 0.96 | ol | 490 | 0.00403 | HV
679-AL1/86-ST1A 380.0 | 14.6 | 0.042 | 0.25 | 1.15 | ol | 679 | 0.00403 | HV

## trafo_std_types
| i0_percent | pfe_kw | vkr_percent | sn_mva | vn_lv_kv | vn_hv_kv | vk_percent | shift_degree | vector_group | tap_side | tap_neutral | tap_min | tap_max | tap_step_degree | tap_step_percent | tap_phase_shifter
160 MVA 380/110 kV | 0.06 | 60 | 0.25 | 160 | 110 | 380 | 12.2 | 0 | Yy0 | hv | 0 | -9 | 9 | 0 | 1.5 | FALSE
100 MVA 220/110 kV | 0.06 | 55 | 0.26 | 100 | 110 | 220 | 12 | 0 | Yy0 | hv | 0 | -9 | 9 | 0 | 1.5 | FALSE
63 MVA 110/20 kV | 0.04 | 22 | 0.32 | 63 | 20 | 110 | 18 | 150 | YNd5 | hv | 0 | -9 | 9 | 0 | 1.5 | FALSE
40 MVA 110/20 kV | 0.05 | 18 | 0.34 | 40 | 20 | 110 | 16.2 | 150 | YNd5 | hv | 0 | -9 | 9 | 0 | 1.5 | FALSE
25 MVA 110/20 kV | 0.07 | 14 | 0.41 | 25 | 20 | 110 | 12 | 150 | YNd5 | hv | 0 | -9 | 9 | 0 | 1.5 | FALSE
63 MVA 110/10 kV | 0.04 | 22 | 0.32 | 63 | 10 | 110 | 18 | 150 | YNd5 | hv | 0 | -9 | 9 | 0 | 1.5 | FALSE
40 MVA 110/10 kV | 0.05 | 18 | 0.34 | 40 | 10 | 110 | 16.2 | 150 | YNd5 | hv | 0 | -9 | 9 | 0 | 1.5 | FALSE
25 MVA 110/10 kV | 0.07 | 14 | 0.41 | 25 | 10 | 110 | 12 | 150 | YNd5 | hv | 0 | -9 | 9 | 0 | 1.5 | FALSE
0.25 MVA 20/0.4 kV | 0.32 | 0.8 | 1.44 | 0.25 | 0.4 | 20 | 6 | 150 | Yzn5 | hv | 0 | -2 | 2 | 0 | 2.5 | FALSE
0.4 MVA 20/0.4 kV | 0.3375 | 1.35 | 1.425 | 0.4 | 0.4 | 20 | 6 | 150 | Dyn5 | hv | 0 | -2 | 2 | 0 | 2.5 | FALSE
0.63 MVA 20/0.4 kV | 0.2619 | 1.65 | 1.206 | 0.63 | 0.4 | 20 | 6 | 150 | Dyn5 | hv | 0 | -2 | 2 | 0 | 2.5 | FALSE
0.25 MVA 10/0.4 kV | 0.24 | 0.6 | 1.2 | 0.25 | 0.4 | 10 | 4 | 150 | Dyn5 | hv | 0 | -2 | 2 | 0 | 2.5 | FALSE
0.4 MVA 10/0.4 kV | 0.2375 | 0.95 | 1.325 | 0.4 | 0.4 | 10 | 4 | 150 | Dyn5 | hv | 0 | -2 | 2 | 0 | 2.5 | FALSE
0.63 MVA 10/0.4 kV | 0.1873 | 1.18 | 1.0794 | 0.63 | 0.4 | 10 | 4 | 150 | Dyn5 | hv | 0 | -2 | 2 | 0 | 2.5 | FALSE

## trafo3w_std_types
| sn_hv_mva | sn_mv_mva | sn_lv_mva | vn_hv_kv | vn_mv_kv | vn_lv_kv | vk_hv_percent | vk_mv_percent | vk_lv_percent | vkr_hv_percent | vkr_mv_percent | vkr_lv_percent | pfe_kw | i0_percent | shift_mv_degree | shift_lv_degree | vector_group | tap_side | tap_neutral | tap_min | tap_max | tap_step_percent
63/25/38 MVA 110/20/10 kV | 63 | 25 | 38 | 110 | 20 | 10 | 10.4 | 10.4 | 10.4 | 0.28 | 0.32 | 0.35 | 35 | 0.89 | 0 | 0 | YN0yn0yn0 | hv | 0 | -10 | 10 | 1.2
63/25/38 MVA 110/10/10 kV | 63 | 25 | 38 | 110 | 10 | 10 | 10.4 | 10.4 | 10.4 | 0.28 | 0.32 | 0.35 | 35 | 0.89 | 0 | 0 | YN0yn0yn0 | hv | 0 | -10 | 10 | 1.2

## fuse_std_types
| fuse_type | i_rated_a | t_avg | t_min | t_total | x_avg | x_min | x_total
HV 100A | HV 100A | 100 | 0 | [10.0, 3.64, 0.854, 0.281, 0.1, 0.0531, 0.022, 0.01] | [10.0, 4.267, 1.21, 0.403, 0.1, 0.058, 0.022, 0.01] | 0 | [300.0, 350.0, 450.0, 550.0, 700.0, 850.0, 1200.0, 1752.0] | [600.0, 700.0, 900.0, 1150.0, 1665.0, 2000.0, 3000.0, 4313.0]
HV 10A | HV 10A | 10 | 0 | [10.0, 1675.0, 0.344, 0.156, 0.1, 0.0417, 0.0171, 0.01] | [10.0, 1.3, 0.3, 0.155, 0.1, 0.0555, 0.023, 0.01] | 0 | [30.0, 32.0, 35.0, 37.0, 39.0, 50.0, 70.0, 88.0] | [60.0, 70.0, 80.0, 87.0, 94.0, 110.0, 150.0, 216.0]
HV 125A | HV 125A | 125 | 0 | [10.0, 1.82, 0.344, 0.1, 0.0467, 0.0269, 0.01] | [10.0, 2.478, 0.426, 0.1, 0.0427, 0.0211, 0.01] | 0 | [375.0, 500.0, 700.0, 925.0, 1200.0, 1500.0, 2341.0] | [750.0, 1000.0, 1500.0, 2200.0, 3000.0, 4000.0, 5765.0]
HV 160A | HV 160A | 160 | 0 | [10.0, 4.15, 1.03, 0.198, 0.1, 0.051, 0.0172, 0.01] | [10.0, 2.3, 0.734, 0.274, 0.1, 0.046, 0.0177, 0.01] | 0 | [480.0, 550.0, 700.0, 1000.0, 1260.0, 1600.0, 2500.0, 3227.0] | [960.0, 1300.0, 1700.0, 2200.0, 2996.0, 4000.0, 6000.0, 7946.0]
HV 16A | HV 16A | 16 | 0 | [10.0, 0.352, 0.164, 0.1, 0.0649, 0.0342, 0.01] | [10.0, 2.34, 0.722, 0.181, 0.1, 0.055, 0.0296, 0.01] | 0 | [48.0, 60.0, 65.0, 71.0, 80.0, 100.0, 162.0] | [96.0, 110.0, 125.0, 150.0, 168.0, 200.0, 250.0, 398.0]
HV 200A | HV 200A | 200 | 0 | [10.0, 4.267, 1.21, 0.403, 0.1, 0.058, 0.022, 0.01] | [10.0, 3.73, 1.654, 0.328, 0.1, 0.0531, 0.019, 0.01] | 0 | [600.0, 700.0, 900.0, 1150.0, 1665.0, 2000.0, 3000.0, 4313.0] | [1200.0, 1500.0, 1800.0, 2700.0, 3960.0, 5000.0, 7500.0, 10620.0]
HV 20A | HV 20A | 20 | 0 | [10.0, 1.3, 0.3, 0.155, 0.1, 0.0555, 0.023, 0.01] | [10.0, 1.3, 0.161, 0.1, 0.0611, 0.0399, 0.0141, 0.01] | 0 | [60.0, 70.0, 80.0, 87.0, 94.0, 110.0, 150.0, 216.0] | [120.0, 150.0, 200.0, 223.0, 260.0, 300.0, 450.0, 532.0]
HV 25A | HV 25A | 25 | 0 | [10.0, 2.512, 0.833, 0.299, 0.1, 0.0372, 0.0223, 0.01] | [10.0, 3.125, 0.597, 0.198, 0.1, 0.0378, 0.022, 0.01] | 0 | [75.0, 82.0, 90.0, 100.0, 124.0, 170.0, 200.0, 289.0] | [150.0, 170.0, 210.0, 250.0, 294.0, 400.0, 500.0, 711.0]
HV 31.5A | HV 31.5A | 31.5 | 0 | [10.0, 2.34, 0.722, 0.181, 0.1, 0.055, 0.0296, 0.01] | [10.0, 2.84, 0.368, 0.164, 0.1, 0.0621, 0.0378, 0.0195, 0.01] | 0 | [95.0, 110.0, 125.0, 150.0, 165.0, 200.0, 250.0, 390.0] | [189.0, 220.0, 300.0, 350.0, 393.0, 450.0, 530.0, 700.0, 960.0]
HV 40A | HV 40A | 40 | 0 | [10.0, 1.3, 0.161, 0.1, 0.0611, 0.0399, 0.0141, 0.01] | [10.0, 2.05, 0.369, 0.198, 0.1, 0.051, 0.0298, 0.01] | 0 | [120.0, 150.0, 200.0, 223.0, 260.0, 300.0, 450.0, 532.0] | [240.0, 300.0, 400.0, 450.0, 530.0, 650.0, 800.0, 1311.0]
HV 50A | HV 50A | 50 | 0 | [10.0, 3.215, 0.597, 0.198, 0.1, 0.0378, 0.022, 0.01] | [10.0, 3.64, 0.854, 0.281, 0.1, 0.0531, 0.022, 0.01] | 0 | [150.0, 170.0, 210.0, 250.0, 294.0, 400.0, 500.0, 711.0] | [300.0, 350.0, 450.0, 550.0, 700.0, 850.0, 1200.0, 1752.0]
HV 6.3A | HV 6.3A | 6.3 | 0 | [10.0, 1.39, 0.344, 0.168, 0.1, 0.056, 0.0263, 0.01] | [10.0, 1.711, 0.516, 0.198, 0.1, 0.0634, 0.0303, 0.01] | 0 | [19.0, 19.5, 20.4, 20.8, 22.0, 25.0, 32.0, 48.0] | [38.0, 40.0, 43.0, 48.0, 53.0, 60.0, 75.0, 118.0]
HV 63A | HV 63A | 63 | 0 | [10.0, 2.84, 0.368, 0.164, 0.1, 0.0621, 0.0378, 0.0195, 0.01] | [10.0, 1.82, 0.344, 0.1, 0.0467, 0.0269, 0.01] | 0 | [189.0, 220.0, 300.0, 350.0, 393.0, 450.0, 530.0, 700.0, 961.0] | [378.0, 500.0, 700.0, 934.0, 1200.0, 1500.0, 2366.0]
HV 80A | HV 80A | 80 | 0 | [10.0, 2.05, 0.369, 0.198, 0.1, 0.051, 0.0298, 0.01] | [10.0, 4.15, 1.03, 0.198, 0.1, 0.051, 0.0172, 0.01] | 0 | [240.0, 300.0, 400.0, 450.0, 530.0, 650.0, 800.0, 1311.0] | [480.0, 550.0, 700.0, 1000.0, 1260.0, 1600.0, 2500.0, 3227.0]
Siemens NH-1-100 | Siemens NH-1-100 | 100 | [5400.0, 2000.0, 400.0, 20.0, 1.0, 0.2, 0.012, 0.004] | 0 | 0 | [150.0, 190.0, 250.0, 430.0, 900.0, 1250.0, 2700.0, 3600.0] | 0 | 0
Siemens NH-1-125 | Siemens NH-1-125 | 125 | [4800.0, 120.0, 7.0, 0.1, 0.004] | 0 | 0 | [180.0, 400.0, 740.0, 2000.0, 4250.0] | 0 | 0
Siemens NH-1-16 | Siemens NH-1-16 | 16 | [4000.0, 400.0, 2.0, 0.1, 0.04, 0.01] | 0 | 0 | [26.0, 35.0, 75.0, 150.0, 200.0, 300.0] | 0 | 0
Siemens NH-1-160 | Siemens NH-1-160 | 160 | [4800.0, 120.0, 7.0, 0.1, 0.004] | 0 | 0 | [210.0, 500.0, 900.0, 2300.0, 5000.0] | 0 | 0
Siemens NH-1-25 | Siemens NH-1-25 | 25 | [4000.0, 1000.0, 10.0, 0.2, 0.02, 0.01] | 0 | 0 | [40.0, 50.0, 100.0, 210.0, 400.0, 500.0] | 0 | 0
Siemens NH-1-50 | Siemens NH-1-50 | 50 | [4000.0, 40.0, 4.0, 1.0, 0.02, 0.01] | 0 | 0 | [86.0, 200.0, 300.0, 400.0, 1000.0, 1280.0] | 0 | 0
Siemens NH-1-63 | Siemens NH-1-63 | 63 | [4000.0, 100.0, 10.0, 2.0, 0.04, 0.01] | 0 | 0 | [100.0, 200.0, 300.0, 400.0, 1000.0, 1500.0] | 0 | 0
Siemens NH-1-80 | Siemens NH-1-80 | 80 | [4800.0, 120.0, 7.0, 0.1, 0.01] | 0 | 0 | [150.58, 250.0, 450.0, 1150.0, 2470.0] | 0 | 0
Siemens NH-2-1000 | Siemens NH-2-1000 | 1000 | [4800.0, 120.0, 7.0, 0.1, 0.004] | 0 | 0 | [1900.0, 3500.0, 8400.0, 24000.0, 52000.0] | 0 | 0
Siemens NH-2-200 | Siemens NH-2-200 | 200 | [4800.0, 120.0, 7.0, 0.1, 0.004] | 0 | 0 | [280.0, 650.0, 1200.0, 3000.0, 7000.0] | 0 | 0
Siemens NH-2-224 | Siemens NH-2-224 | 224 | [4800.0, 120.0, 7.0, 0.2, 0.04, 0.004] | 0 | 0 | [400.0, 750.0, 1453.0, 3025.0, 4315.0, 7600.0] | 0 | 0
Siemens NH-2-250 | Siemens NH-2-250 | 250 | [4800.0, 120.0, 7.0, 0.1, 0.004] | 0 | 0 | [450.0, 800.0, 1650.0, 4000.0, 8500.0] | 0 | 0
Siemens NH-2-315 | Siemens NH-2-315 | 315 | [4800.0, 120.0, 7.0, 0.1, 0.004] | 0 | 0 | [550.0, 920.0, 1900.0, 5000.0, 11000.0] | 0 | 0
Siemens NH-2-355 | Siemens NH-2-355 | 355 | [4800.0, 120.0, 6.0, 0.1, 0.004] | 0 | 0 | [650.0, 1116.27, 2350.0, 5840.0, 12790.0] | 0 | 0
Siemens NH-2-400 | Siemens NH-2-400 | 400 | [4800.0, 120.0, 7.0, 0.1, 0.004] | 0 | 0 | [720.0, 1350.0, 2800.0, 6500.0, 15000.0] | 0 | 0
Siemens NH-2-425 | Siemens NH-2-425 | 425 | [4800.0, 120.0, 7.0, 0.1, 0.004] | 0 | 0 | [850.0, 1500.0, 3050.0, 7500.0, 16500.0] | 0 | 0
Siemens NH-2-630 | Siemens NH-2-630 | 630 | [4800.0, 120.0, 7.0, 0.1, 0.004] | 0 | 0 | [1200.0, 2000.0, 4800.0, 12000.0, 26000.0] | 0 | 0

## dtypes
| element | column | dtype
0 | bus | name | object
1 | bus | vn_kv | float64
2 | bus | type | object
3 | bus | zone | object
4 | bus | in_service | bool
5 | load | name | object
6 | load | bus | uint32
7 | load | p_mw | float64
8 | load | q_mvar | float64
9 | load | const_z_percent | float64
10 | load | const_i_percent | float64
11 | load | sn_mva | float64
12 | load | scaling | float64
13 | load | in_service | bool
14 | load | type | object
15 | ext_grid | name | object
16 | ext_grid | bus | uint32
17 | ext_grid | vm_pu | float64
18 | ext_grid | va_degree | float64
19 | ext_grid | slack_weight | float64
20 | ext_grid | in_service | bool
21 | line | name | object
22 | line | std_type | object
23 | line | from_bus | uint32
24 | line | to_bus | uint32
25 | line | length_km | float64
26 | line | r_ohm_per_km | float64
27 | line | x_ohm_per_km | float64
28 | line | c_nf_per_km | float64
29 | line | g_us_per_km | float64
30 | line | max_i_ka | float64
31 | line | df | float64
32 | line | parallel | uint32
33 | line | type | object
34 | line | in_service | bool
35 | trafo | name | object
36 | trafo | std_type | object
37 | trafo | hv_bus | uint32
38 | trafo | lv_bus | uint32
39 | trafo | sn_mva | float64
40 | trafo | vn_hv_kv | float64
41 | trafo | vn_lv_kv | float64
42 | trafo | vk_percent | float64
43 | trafo | vkr_percent | float64
44 | trafo | pfe_kw | float64
45 | trafo | i0_percent | float64
46 | trafo | shift_degree | float64
47 | trafo | tap_side | object
48 | trafo | tap_neutral | int32
49 | trafo | tap_min | int32
50 | trafo | tap_max | int32
51 | trafo | tap_step_percent | float64
52 | trafo | tap_step_degree | float64
53 | trafo | tap_pos | int32
54 | trafo | tap_phase_shifter | bool
55 | trafo | parallel | uint32
56 | trafo | df | float64
57 | trafo | in_service | bool
58 | line_geodata | coords | object
59 | bus_geodata | x | float64
60 | bus_geodata | y | float64
61 | bus_geodata | coords | object

## parameters
| version | format_version | converged | OPF_converged | name | f_hz | sn_mva
0 | 2.14.6 | 2.14.0 | FALSE | FALSE |  | 50 | 1