## bus
| name | vn_kv | type | zone | in_service
0 | bus_LV_603-4_1_2_node_15 | 0.4 | n |  | TRUE
1 | bus_LV_603-4_1_2_node_16 | 0.4 | n |  | TRUE
2 | bus_LV_603-4_1_2_node_17 | 0.4 | n |  | TRUE
3 | bus_LV_603-4_1_2_node_18 | 0.4 | n |  | TRUE
4 | bus_LV_603-4_1_2_node_19 | 0.4 | n |  | TRUE
5 | bus_LV_603-4_1_2_node_20 | 0.4 | n |  | TRUE
6 | bus_LV_603-4_1_2_node_21 | 0.4 | n |  | TRUE
7 | bus_LV_603-4_1_2_node_22 | 0.4 | n |  | TRUE
8 | bus_LV_603-4_1_2_node_23 | 0.4 | n |  | TRUE
9 | bus_LV_603-4_1_2_node_24 | 0.4 | n |  | TRUE
10 | bus_LV_603-4_1_2_node_42 | 0.4 | n |  | TRUE
11 | bus_LV_603-4_1_2_node_212 | 0.4 | n |  | TRUE
12 | bus_LV_603-4_1_2_node_25 | 0.4 | n |  | TRUE
13 | bus_LV_603-4_1_2_node_26 | 0.4 | n |  | TRUE
14 | bus_LV_603-4_1_2_node_37 | 0.4 | n |  | TRUE
15 | bus_LV_603-4_1_2_node_27 | 0.4 | n |  | TRUE
16 | bus_LV_603-4_1_2_node_28 | 0.4 | n |  | TRUE
17 | bus_LV_603-4_1_2_node_29 | 0.4 | n |  | TRUE
18 | bus_LV_603-4_1_2_node_30 | 0.4 | n |  | TRUE
19 | bus_LV_603-4_1_2_node_31 | 0.4 | n |  | TRUE
20 | bus_LV_603-4_1_2_node_32 | 0.4 | n |  | TRUE
21 | bus_LV_603-4_1_2_node_33 | 0.4 | n |  | TRUE
22 | bus_LV_603-4_1_2_node_34 | 0.4 | n |  | TRUE
23 | bus_LV_603-4_1_2_node_36 | 0.4 | n |  | TRUE
24 | bus_LV_603-4_1_2_node_51 | 0.4 | n |  | TRUE
25 | bus_LV_603-4_1_2_node_35 | 0.4 | n |  | TRUE
26 | bus_LV_603-4_1_2_node_38 | 0.4 | n |  | TRUE
27 | bus_LV_603-4_1_2_node_227 | 0.4 | n |  | TRUE
28 | bus_LV_603-4_1_2_node_43 | 0.4 | n |  | TRUE
29 | bus_LV_603-4_1_2_node_44 | 0.4 | n |  | TRUE
30 | bus_LV_603-4_1_2_node_45 | 0.4 | n |  | TRUE
31 | bus_LV_603-4_1_2_node_46 | 0.4 | n |  | TRUE
32 | bus_LV_603-4_1_2_node_47 | 0.4 | n |  | TRUE
33 | bus_LV_603-4_1_2_node_53 | 0.4 | n |  | TRUE
34 | bus_LV_603-4_1_2_node_54 | 0.4 | n |  | TRUE
35 | bus_LV_603-4_1_2_node_48 | 0.4 | n |  | TRUE
36 | bus_LV_603-4_1_2_node_49 | 0.4 | n |  | TRUE
37 | bus_LV_603-4_1_2_node_50 | 0.4 | n |  | TRUE
38 | bus_LV_603-4_1_2_node_52 | 0.4 | n |  | TRUE
39 | bus_LV_603-4_1_2_node_55 | 0.4 | n |  | TRUE
40 | bus_LV_603-4_1_2_node_180 | 0.4 | n |  | TRUE
41 | bus_LV_603-4_1_2_node_181 | 0.4 | n |  | TRUE
42 | bus_LV_603-4_1_2_node_166 | 0.4 | n |  | TRUE
43 | bus_LV_603-4_1_2_node_221 | 0.4 | n |  | TRUE
44 | bus_LV_603-4_1_2_node_225 | 0.4 | n |  | TRUE
45 | bus_LV_603-4_1_2_node_167 | 0.4 | n |  | TRUE
46 | bus_LV_603-4_1_2_node_168 | 0.4 | n |  | TRUE
47 | bus_LV_603-4_1_2_node_169 | 0.4 | n |  | TRUE
48 | bus_LV_603-4_1_2_node_170 | 0.4 | n |  | TRUE
49 | bus_LV_603-4_1_2_node_171 | 0.4 | n |  | TRUE
50 | bus_LV_603-4_1_2_node_172 | 0.4 | n |  | TRUE
51 | bus_LV_603-4_1_2_node_173 | 0.4 | n |  | TRUE
52 | bus_LV_603-4_1_2_node_174 | 0.4 | n |  | TRUE
53 | bus_LV_603-4_1_2_node_175 | 0.4 | n |  | TRUE
54 | bus_LV_603-4_1_2_node_178 | 0.4 | n |  | TRUE
55 | bus_LV_603-4_1_2_node_176 | 0.4 | n |  | TRUE
56 | bus_LV_603-4_1_2_node_177 | 0.4 | n |  | TRUE
57 | bus_LV_603-4_1_2_node_182 | 0.4 | n |  | TRUE
58 | bus_LV_603-4_1_2_node_183 | 0.4 | n |  | TRUE
59 | bus_LV_603-4_1_2_node_184 | 0.4 | n |  | TRUE
60 | bus_LV_603-4_1_2_node_185 | 0.4 | n |  | TRUE
61 | bus_LV_603-4_1_2_node_186 | 0.4 | n |  | TRUE
62 | bus_LV_603-4_1_2_node_187 | 0.4 | n |  | TRUE
63 | bus_LV_603-4_1_2_node_188 | 0.4 | n |  | TRUE
64 | bus_LV_603-4_1_2_node_189 | 0.4 | n |  | TRUE
65 | bus_LV_603-4_1_2_node_199 | 0.4 | n |  | TRUE
66 | bus_LV_603-4_1_2_node_196 | 0.4 | n |  | TRUE
67 | bus_LV_603-4_1_2_node_190 | 0.4 | n |  | TRUE
68 | bus_LV_603-4_1_2_node_191 | 0.4 | n |  | TRUE
69 | bus_LV_603-4_1_2_node_192 | 0.4 | n |  | TRUE
70 | bus_LV_603-4_1_2_node_193 | 0.4 | n |  | TRUE
71 | bus_LV_603-4_1_2_node_194 | 0.4 | n |  | TRUE
72 | bus_LV_603-4_1_2_node_195 | 0.4 | n |  | TRUE
73 | bus_LV_603-4_1_2_node_197 | 0.4 | n |  | TRUE
74 | bus_LV_603-4_1_2_node_198 | 0.4 | n |  | TRUE
75 | bus_LV_603-4_1_2_node_202 | 0.4 | n |  | TRUE
76 | bus_LV_603-4_1_2_node_203 | 0.4 | n |  | TRUE
77 | bus_LV_603-4_1_2_node_200 | 0.4 | n |  | TRUE
78 | bus_LV_603-4_1_2_node_220 | 0.4 | n |  | TRUE
79 | bus_LV_603-4_1_2_node_201 | 0.4 | n |  | TRUE
80 | bus_LV_603-4_1_2_node_213 | 0.4 | n |  | TRUE
81 | bus_LV_603-4_1_2_node_214 | 0.4 | n |  | TRUE
82 | bus_LV_603-4_1_2_node_215 | 0.4 | n |  | TRUE
83 | bus_LV_603-4_1_2_node_216 | 0.4 | n |  | TRUE
84 | bus_LV_603-4_1_2_node_217 | 0.4 | n |  | TRUE
85 | bus_LV_603-4_1_2_node_218 | 0.4 | n |  | TRUE
86 | bus_LV_603-4_1_2_node_219 | 0.4 | n |  | TRUE
87 | bus_LV_603-4_1_2_node_222 | 0.4 | n |  | TRUE
88 | bus_LV_603-4_1_2_node_223 | 0.4 | n |  | TRUE
89 | bus_LV_603-4_1_2_node_224 | 0.4 | n |  | TRUE
90 | bus_MV_92_0_node_20 | 20 | n |  | TRUE

## load
| name | bus | p_mw | q_mvar | const_z_percent | const_i_percent | sn_mva | scaling | in_service | type
0 | LV_603-4_1_2_load_15 | 0 | 0.0016711 | 0.00041881 | 0 | 0 |  | 1 | TRUE | wye
1 | LV_603-4_1_2_load_16 | 1 | 0.0015186 | 0.00038061 | 0 | 0 |  | 1 | TRUE | wye
2 | LV_603-4_1_2_load_18 | 3 | 0.0017309 | 0.00043381 | 0 | 0 |  | 1 | TRUE | wye
3 | LV_603-4_1_2_load_19 | 4 | 0.0013002 | 0.00032587 | 0 | 0 |  | 1 | TRUE | wye
4 | LV_603-4_1_2_load_20 | 5 | 0.00082671 | 0.00020719 | 0 | 0 |  | 1 | TRUE | wye
5 | LV_603-4_1_2_load_21 | 6 | 0.0017323 | 0.00043416 | 0 | 0 |  | 1 | TRUE | wye
6 | LV_603-4_1_2_load_22 | 7 | 0.0011347 | 0.00028437 | 0 | 0 |  | 1 | TRUE | wye
7 | LV_603-4_1_2_load_23 | 8 | 0.001814 | 0.00045462 | 0 | 0 |  | 1 | TRUE | wye
8 | LV_603-4_1_2_load_24 | 9 | 0.00195 | 0.00048871 | 0 | 0 |  | 1 | TRUE | wye
9 | LV_603-4_1_2_load_42 | 10 | 0.0023511 | 0.00058924 | 0 | 0 |  | 1 | TRUE | wye
10 | LV_603-4_1_2_load_212 | 11 | 0.0082485 | 0.0020673 | 0 | 0 |  | 1 | TRUE | wye
11 | LV_603-4_1_2_load_25 | 12 | 0.0021784 | 0.00054596 | 0 | 0 |  | 1 | TRUE | wye
12 | LV_603-4_1_2_load_27 | 15 | 0.0013969 | 0.0003501 | 0 | 0 |  | 1 | TRUE | wye
13 | LV_603-4_1_2_load_28 | 16 | 0.0011465 | 0.00028735 | 0 | 0 |  | 1 | TRUE | wye
14 | LV_603-4_1_2_load_29 | 17 | 0.0010523 | 0.00026372 | 0 | 0 |  | 1 | TRUE | wye
15 | LV_603-4_1_2_load_30 | 18 | 0.00091244 | 0.00022868 | 0 | 0 |  | 1 | TRUE | wye
16 | LV_603-4_1_2_load_31 | 19 | 0.0011217 | 0.00028111 | 0 | 0 |  | 1 | TRUE | wye
17 | LV_603-4_1_2_load_32 | 20 | 0.002078 | 0.00052079 | 0 | 0 |  | 1 | TRUE | wye
18 | LV_603-4_1_2_load_33 | 21 | 0.0015582 | 0.00039052 | 0 | 0 |  | 1 | TRUE | wye
19 | LV_603-4_1_2_load_34 | 22 | 0.0026105 | 0.00065426 | 0 | 0 |  | 1 | TRUE | wye
20 | LV_603-4_1_2_load_36 | 23 | 0.0019673 | 0.00049306 | 0 | 0 |  | 1 | TRUE | wye
21 | LV_603-4_1_2_load_51 | 24 | 0.0026165 | 0.00065576 | 0 | 0 |  | 1 | TRUE | wye
22 | LV_603-4_1_2_load_35 | 25 | 0.0025638 | 0.00064254 | 0 | 0 |  | 1 | TRUE | wye
23 | LV_603-4_1_2_load_227 | 27 | 0.0010378 | 0.0002601 | 0 | 0 |  | 1 | TRUE | wye
24 | LV_603-4_1_2_load_43 | 28 | 0.004144 | 0.0010386 | 0 | 0 |  | 1 | TRUE | wye
25 | LV_603-4_1_2_load_44 | 29 | 0.0028438 | 0.00071273 | 0 | 0 |  | 1 | TRUE | wye
26 | LV_603-4_1_2_load_45 | 30 | 0.0039282 | 0.00098451 | 0 | 0 |  | 1 | TRUE | wye
27 | LV_603-4_1_2_load_46 | 31 | 0.003947 | 0.00098921 | 0 | 0 |  | 1 | TRUE | wye
28 | LV_603-4_1_2_load_53 | 33 | 0.0054564 | 0.0013675 | 0 | 0 |  | 1 | TRUE | wye
29 | LV_603-4_1_2_load_54 | 34 | 0.00044316 | 0.00011107 | 0 | 0 |  | 1 | TRUE | wye
30 | LV_603-4_1_2_load_48 | 35 | 0.0015052 | 0.00037724 | 0 | 0 |  | 1 | TRUE | wye
31 | LV_603-4_1_2_load_49 | 36 | 0.0015025 | 0.00037655 | 0 | 0 |  | 1 | TRUE | wye
32 | LV_603-4_1_2_load_50 | 37 | 0.00091523 | 0.00022938 | 0 | 0 |  | 1 | TRUE | wye
33 | LV_603-4_1_2_load_52 | 38 | 0.0013855 | 0.00034723 | 0 | 0 |  | 1 | TRUE | wye
34 | LV_603-4_1_2_load_180 | 40 | 0.0010169 | 0.00025486 | 0 | 0 |  | 1 | TRUE | wye
35 | LV_603-4_1_2_load_181 | 41 | 0.0027659 | 0.0006932 | 0 | 0 |  | 1 | TRUE | wye
36 | LV_603-4_1_2_load_225 | 44 | 0.0035422 | 0.00088775 | 0 | 0 |  | 1 | TRUE | wye
37 | LV_603-4_1_2_load_167 | 45 | 0.0013915 | 0.00034874 | 0 | 0 |  | 1 | TRUE | wye
38 | LV_603-4_1_2_load_168 | 46 | 0.0014351 | 0.00035968 | 0 | 0 |  | 1 | TRUE | wye
39 | LV_603-4_1_2_load_170 | 48 | 0.0011388 | 0.0002854 | 0 | 0 |  | 1 | TRUE | wye
40 | LV_603-4_1_2_load_171 | 49 | 0.0020877 | 0.00052323 | 0 | 0 |  | 1 | TRUE | wye
41 | LV_603-4_1_2_load_172 | 50 | 0.00046459 | 0.00011644 | 0 | 0 |  | 1 | TRUE | wye
42 | LV_603-4_1_2_load_173 | 51 | 0.0073475 | 0.0018415 | 0 | 0 |  | 1 | TRUE | wye
43 | LV_603-4_1_2_load_174 | 52 | 0.001481 | 0.00037118 | 0 | 0 |  | 1 | TRUE | wye
44 | LV_603-4_1_2_load_176 | 55 | 0.0029188 | 0.00073152 | 0 | 0 |  | 1 | TRUE | wye
45 | LV_603-4_1_2_load_177 | 56 | 0.0034289 | 0.00085937 | 0 | 0 |  | 1 | TRUE | wye
46 | LV_603-4_1_2_load_182 | 57 | 0.00071031 | 0.00017802 | 0 | 0 |  | 1 | TRUE | wye
47 | LV_603-4_1_2_load_183 | 58 | 0.0027174 | 0.00068106 | 0 | 0 |  | 1 | TRUE | wye
48 | LV_603-4_1_2_load_187 | 62 | 0.0069808 | 0.0017495 | 0 | 0 |  | 1 | TRUE | wye
49 | LV_603-4_1_2_load_188 | 63 | 0.0025055 | 0.00062793 | 0 | 0 |  | 1 | TRUE | wye
50 | LV_603-4_1_2_load_189 | 64 | 0.0019071 | 0.00047797 | 0 | 0 |  | 1 | TRUE | wye
51 | LV_603-4_1_2_load_199 | 65 | 0.0020406 | 0.00051142 | 0 | 0 |  | 1 | TRUE | wye
52 | LV_603-4_1_2_load_196 | 66 | 0.0026994 | 0.00067655 | 0 | 0 |  | 1 | TRUE | wye
53 | LV_603-4_1_2_load_190 | 67 | 0.0030121 | 0.0007549 | 0 | 0 |  | 1 | TRUE | wye
54 | LV_603-4_1_2_load_191 | 68 | 0.0030448 | 0.0007631 | 0 | 0 |  | 1 | TRUE | wye
55 | LV_603-4_1_2_load_192 | 69 | 0.0014297 | 0.00035832 | 0 | 0 |  | 1 | TRUE | wye
56 | LV_603-4_1_2_load_197 | 73 | 0.0021998 | 0.00055132 | 0 | 0 |  | 1 | TRUE | wye
57 | LV_603-4_1_2_load_198 | 74 | 0.0015371 | 0.00038524 | 0 | 0 |  | 1 | TRUE | wye
58 | LV_603-4_1_2_load_203 | 76 | 0.0039005 | 0.00097755 | 0 | 0 |  | 1 | TRUE | wye
59 | LV_603-4_1_2_load_200 | 77 | 0.0012256 | 0.00030715 | 0 | 0 |  | 1 | TRUE | wye
60 | LV_603-4_1_2_load_220 | 78 | 0.00073663 | 0.00018462 | 0 | 0 |  | 1 | TRUE | wye
61 | LV_603-4_1_2_load_201 | 79 | 0.0040062 | 0.0010041 | 0 | 0 |  | 1 | TRUE | wye
62 | LV_603-4_1_2_load_213 | 80 | 0.0018584 | 0.00046577 | 0 | 0 |  | 1 | TRUE | wye
63 | LV_603-4_1_2_load_214 | 81 | 0.0011316 | 0.00028361 | 0 | 0 |  | 1 | TRUE | wye
64 | LV_603-4_1_2_load_215 | 82 | 0.0034568 | 0.00086635 | 0 | 0 |  | 1 | TRUE | wye
65 | LV_603-4_1_2_load_216 | 83 | 0.0015578 | 0.00039043 | 0 | 0 |  | 1 | TRUE | wye
66 | LV_603-4_1_2_load_217 | 84 | 0.0007016 | 0.00017584 | 0 | 0 |  | 1 | TRUE | wye
67 | LV_603-4_1_2_load_218 | 85 | 0.00093724 | 0.00023489 | 0 | 0 |  | 1 | TRUE | wye
68 | LV_603-4_1_2_load_219 | 86 | 0.0013968 | 0.00035006 | 0 | 0 |  | 1 | TRUE | wye
69 | LV_603-4_1_2_load_223 | 88 | 0.0031637 | 0.0007929 | 0 | 0 |  | 1 | TRUE | wye
70 | LV_603-4_1_2_load_224 | 89 | 0.00178 | 0.0004461 | 0 | 0 |  | 1 | TRUE | wye

## ext_grid
| name | bus | vm_pu | va_degree | slack_weight | in_service
0 |  | 81 | 1 | 0 | 1 | TRUE

## line
| name | std_type | from_bus | to_bus | length_km | r_ohm_per_km | x_ohm_per_km | c_nf_per_km | g_us_per_km | max_i_ka | df | parallel | type | in_service
0 | LV_603-4_1_2_line_0 |  | 0 | 1 | 0.021951 | 0.125 | 0.08 | 261 | 0 | 0.364 | 1 | 1 | cs | TRUE
1 | LV_603-4_1_2_line_1 |  | 0 | 2 | 0.023578 | 0.125 | 0.08 | 261 | 0 | 0.364 | 1 | 1 | cs | TRUE
2 | LV_603-4_1_2_line_2 |  | 1 | 3 | 0.022035 | 0.125 | 0.08 | 261 | 0 | 0.364 | 1 | 1 | cs | TRUE
3 | LV_603-4_1_2_line_3 |  | 2 | 4 | 0.01597 | 0.125 | 0.08 | 261 | 0 | 0.364 | 1 | 1 | cs | TRUE
4 | LV_603-4_1_2_line_4 |  | 2 | 5 | 0.1344 | 0.125 | 0.08 | 261 | 0 | 0.364 | 1 | 2 | cs | TRUE
5 | LV_603-4_1_2_line_5 |  | 3 | 6 | 0.0096607 | 0.125 | 0.08 | 261 | 0 | 0.364 | 1 | 1 | cs | TRUE
6 | LV_603-4_1_2_line_6 |  | 4 | 7 | 0.028646 | 0.125 | 0.08 | 261 | 0 | 0.364 | 1 | 1 | cs | TRUE
7 | LV_603-4_1_2_line_7 |  | 5 | 8 | 0.014998 | 0.125 | 0.08 | 261 | 0 | 0.364 | 1 | 2 | cs | TRUE
8 | LV_603-4_1_2_line_8 |  | 6 | 9 | 0.023414 | 0.125 | 0.08 | 261 | 0 | 0.364 | 1 | 1 | cs | TRUE
9 | LV_603-4_1_2_line_9 |  | 7 | 10 | 0.023897 | 0.125 | 0.08 | 261 | 0 | 0.364 | 1 | 1 | cs | TRUE
10 | LV_603-4_1_2_line_10 |  | 8 | 11 | 0.058749 | 0.125 | 0.08 | 261 | 0 | 0.364 | 1 | 2 | cs | TRUE
11 | LV_603-4_1_2_line_11 |  | 9 | 12 | 0.027824 | 0.125 | 0.08 | 261 | 0 | 0.364 | 1 | 1 | cs | TRUE
12 | LV_603-4_1_2_line_12 |  | 10 | 28 | 0.023387 | 0.125 | 0.08 | 261 | 0 | 0.364 | 1 | 1 | cs | TRUE
13 | LV_603-4_1_2_line_13 |  | 11 | 76 | 0.044341 | 0.125 | 0.08 | 261 | 0 | 0.364 | 1 | 2 | cs | TRUE
14 | LV_603-4_1_2_line_14 |  | 12 | 13 | 0.04728 | 0.125 | 0.08 | 261 | 0 | 0.364 | 1 | 1 | cs | TRUE
15 | LV_603-4_1_2_line_15 |  | 13 | 14 | 0.13721 | 0.125 | 0.08 | 261 | 0 | 0.364 | 1 | 1 | cs | TRUE
16 | LV_603-4_1_2_line_16 |  | 14 | 26 | 0.074434 | 0.125 | 0.08 | 261 | 0 | 0.364 | 1 | 1 | cs | TRUE
17 | LV_603-4_1_2_line_17 |  | 14 | 25 | 0.18691 | 0.125 | 0.08 | 261 | 0 | 0.364 | 1 | 1 | cs | TRUE
18 | LV_603-4_1_2_line_18 |  | 15 | 16 | 0.020895 | 0.125 | 0.08 | 261 | 0 | 0.364 | 1 | 1 | cs | TRUE
19 | LV_603-4_1_2_line_19 |  | 15 | 17 | 0.024382 | 0.125 | 0.08 | 261 | 0 | 0.364 | 1 | 1 | cs | TRUE
20 | LV_603-4_1_2_line_20 |  | 16 | 18 | 0.019107 | 0.125 | 0.08 | 261 | 0 | 0.364 | 1 | 1 | cs | TRUE
21 | LV_603-4_1_2_line_21 |  | 17 | 19 | 0.027824 | 0.125 | 0.08 | 261 | 0 | 0.364 | 1 | 1 | cs | TRUE
22 | LV_603-4_1_2_line_22 |  | 18 | 20 | 0.0075076 | 0.125 | 0.08 | 261 | 0 | 0.364 | 1 | 1 | cs | TRUE
23 | LV_603-4_1_2_line_23 |  | 19 | 21 | 0.023632 | 0.125 | 0.08 | 261 | 0 | 0.364 | 1 | 1 | cs | TRUE
24 | LV_603-4_1_2_line_24 |  | 20 | 22 | 0.020492 | 0.125 | 0.08 | 261 | 0 | 0.364 | 1 | 1 | cs | TRUE
25 | LV_603-4_1_2_line_25 |  | 21 | 23 | 0.02462 | 0.125 | 0.08 | 261 | 0 | 0.364 | 1 | 1 | cs | TRUE
26 | LV_603-4_1_2_line_26 |  | 22 | 24 | 0.015884 | 0.125 | 0.08 | 261 | 0 | 0.364 | 1 | 1 | cs | TRUE
27 | LV_603-4_1_2_line_27 |  | 23 | 25 | 0.023199 | 0.125 | 0.08 | 261 | 0 | 0.364 | 1 | 1 | cs | TRUE
28 | LV_603-4_1_2_line_28 |  | 24 | 36 | 0.015972 | 0.125 | 0.08 | 261 | 0 | 0.364 | 1 | 1 | cs | TRUE
29 | LV_603-4_1_2_line_29 |  | 26 | 27 | 0.45545 | 0.125 | 0.08 | 261 | 0 | 0.364 | 1 | 1 | cs | TRUE
30 | LV_603-4_1_2_line_30 |  | 28 | 29 | 0.020454 | 0.125 | 0.08 | 261 | 0 | 0.364 | 1 | 1 | cs | TRUE
31 | LV_603-4_1_2_line_31 |  | 29 | 30 | 0.020568 | 0.125 | 0.08 | 261 | 0 | 0.364 | 1 | 1 | cs | TRUE
32 | LV_603-4_1_2_line_32 |  | 30 | 31 | 0.021326 | 0.125 | 0.08 | 261 | 0 | 0.364 | 1 | 1 | cs | TRUE
33 | LV_603-4_1_2_line_33 |  | 31 | 32 | 0.089196 | 0.125 | 0.08 | 261 | 0 | 0.364 | 1 | 1 | cs | TRUE
34 | LV_603-4_1_2_line_34 |  | 32 | 33 | 0.068245 | 0.125 | 0.08 | 261 | 0 | 0.364 | 1 | 1 | cs | TRUE
35 | LV_603-4_1_2_line_35 |  | 32 | 34 | 0.15451 | 0.125 | 0.08 | 261 | 0 | 0.364 | 1 | 1 | cs | TRUE
36 | LV_603-4_1_2_line_36 |  | 34 | 39 | 0.03875 | 0.125 | 0.08 | 261 | 0 | 0.364 | 1 | 1 | cs | TRUE
37 | LV_603-4_1_2_line_37 |  | 35 | 36 | 0.015876 | 0.125 | 0.08 | 261 | 0 | 0.364 | 1 | 1 | cs | TRUE
38 | LV_603-4_1_2_line_38 |  | 35 | 37 | 0.015949 | 0.125 | 0.08 | 261 | 0 | 0.364 | 1 | 1 | cs | TRUE
39 | LV_603-4_1_2_line_39 |  | 37 | 38 | 0.00044864 | 0.125 | 0.08 | 261 | 0 | 0.364 | 1 | 1 | cs | TRUE
40 | LV_603-4_1_2_line_40 |  | 39 | 40 | 0.0341 | 0.125 | 0.08 | 261 | 0 | 0.364 | 1 | 1 | cs | TRUE
41 | LV_603-4_1_2_line_41 |  | 39 | 41 | 0.026585 | 0.125 | 0.08 | 261 | 0 | 0.364 | 1 | 1 | cs | TRUE
42 | LV_603-4_1_2_line_42 |  | 41 | 53 | 0.0039685 | 0.125 | 0.08 | 261 | 0 | 0.364 | 1 | 1 | cs | TRUE
43 | LV_603-4_1_2_line_43 |  | 42 | 43 | 0.31265 | 0.125 | 0.08 | 261 | 0 | 0.364 | 1 | 1 | cs | TRUE
44 | LV_603-4_1_2_line_44 |  | 42 | 44 | 0.046728 | 0.125 | 0.08 | 261 | 0 | 0.364 | 1 | 1 | cs | TRUE
45 | LV_603-4_1_2_line_45 |  | 43 | 87 | 0.022498 | 0.125 | 0.08 | 261 | 0 | 0.364 | 1 | 1 | cs | TRUE
46 | LV_603-4_1_2_line_46 |  | 43 | 86 | 0.04349 | 0.125 | 0.08 | 261 | 0 | 0.364 | 1 | 1 | cs | TRUE
47 | LV_603-4_1_2_line_47 |  | 44 | 89 | 0.023521 | 0.125 | 0.08 | 261 | 0 | 0.364 | 1 | 1 | cs | TRUE
48 | LV_603-4_1_2_line_48 |  | 45 | 46 | 0.010848 | 0.125 | 0.08 | 261 | 0 | 0.364 | 1 | 1 | cs | TRUE
49 | LV_603-4_1_2_line_49 |  | 45 | 47 | 0.012365 | 0.125 | 0.08 | 261 | 0 | 0.364 | 1 | 1 | cs | TRUE
50 | LV_603-4_1_2_line_50 |  | 46 | 48 | 0.0067842 | 0.125 | 0.08 | 261 | 0 | 0.364 | 1 | 1 | cs | TRUE
51 | LV_603-4_1_2_line_51 |  | 47 | 49 | 0.011579 | 0.125 | 0.08 | 261 | 0 | 0.364 | 1 | 1 | cs | TRUE
52 | LV_603-4_1_2_line_52 |  | 47 | 50 | 0.024426 | 0.125 | 0.08 | 261 | 0 | 0.364 | 1 | 1 | cs | TRUE
53 | LV_603-4_1_2_line_53 |  | 48 | 51 | 0.046196 | 0.125 | 0.08 | 261 | 0 | 0.364 | 1 | 1 | cs | TRUE
54 | LV_603-4_1_2_line_54 |  | 49 | 52 | 0.0025123 | 0.125 | 0.08 | 261 | 0 | 0.364 | 1 | 1 | cs | TRUE
55 | LV_603-4_1_2_line_55 |  | 50 | 53 | 0.014665 | 0.125 | 0.08 | 261 | 0 | 0.364 | 1 | 1 | cs | TRUE
56 | LV_603-4_1_2_line_56 |  | 52 | 54 | 0.014373 | 0.125 | 0.08 | 261 | 0 | 0.364 | 1 | 1 | cs | TRUE
57 | LV_603-4_1_2_line_57 |  | 54 | 55 | 0.0038857 | 0.125 | 0.08 | 261 | 0 | 0.364 | 1 | 1 | cs | TRUE
58 | LV_603-4_1_2_line_58 |  | 55 | 56 | 0.0067917 | 0.125 | 0.08 | 261 | 0 | 0.364 | 1 | 1 | cs | TRUE
59 | LV_603-4_1_2_line_59 |  | 57 | 58 | 0.0032819 | 0.125 | 0.08 | 261 | 0 | 0.364 | 1 | 1 | cs | TRUE
60 | LV_603-4_1_2_line_60 |  | 57 | 59 | 0.013288 | 0.125 | 0.08 | 261 | 0 | 0.364 | 1 | 1 | cs | TRUE
61 | LV_603-4_1_2_line_61 |  | 58 | 60 | 0.26664 | 0.125 | 0.08 | 261 | 0 | 0.364 | 1 | 1 | cs | TRUE
62 | LV_603-4_1_2_line_62 |  | 59 | 61 | 0.12166 | 0.125 | 0.08 | 261 | 0 | 0.364 | 1 | 1 | cs | TRUE
63 | LV_603-4_1_2_line_63 |  | 60 | 62 | 0.041603 | 0.125 | 0.08 | 261 | 0 | 0.364 | 1 | 1 | cs | TRUE
64 | LV_603-4_1_2_line_64 |  | 61 | 63 | 0.047495 | 0.125 | 0.08 | 261 | 0 | 0.364 | 1 | 1 | cs | TRUE
65 | LV_603-4_1_2_line_65 |  | 61 | 64 | 0.33586 | 0.125 | 0.08 | 261 | 0 | 0.364 | 1 | 1 | cs | TRUE
66 | LV_603-4_1_2_line_66 |  | 63 | 65 | 0.018808 | 0.125 | 0.08 | 261 | 0 | 0.364 | 1 | 1 | cs | TRUE
67 | LV_603-4_1_2_line_67 |  | 64 | 66 | 0.024925 | 0.125 | 0.08 | 261 | 0 | 0.364 | 1 | 1 | cs | TRUE
68 | LV_603-4_1_2_line_68 |  | 65 | 78 | 0.024162 | 0.125 | 0.08 | 261 | 0 | 0.364 | 1 | 1 | cs | TRUE
69 | LV_603-4_1_2_line_69 |  | 66 | 70 | 0.0039006 | 0.125 | 0.08 | 261 | 0 | 0.364 | 1 | 1 | cs | TRUE
70 | LV_603-4_1_2_line_70 |  | 67 | 68 | 0.023842 | 0.125 | 0.08 | 261 | 0 | 0.364 | 1 | 1 | cs | TRUE
71 | LV_603-4_1_2_line_71 |  | 67 | 69 | 0.01985 | 0.125 | 0.08 | 261 | 0 | 0.364 | 1 | 1 | cs | TRUE
72 | LV_603-4_1_2_line_72 |  | 68 | 70 | 0.025977 | 0.125 | 0.08 | 261 | 0 | 0.364 | 1 | 1 | cs | TRUE
73 | LV_603-4_1_2_line_73 |  | 69 | 71 | 0.037034 | 0.125 | 0.08 | 261 | 0 | 0.364 | 1 | 1 | cs | TRUE
74 | LV_603-4_1_2_line_74 |  | 70 | 72 | 0.13087 | 0.125 | 0.08 | 261 | 0 | 0.364 | 1 | 1 | cs | TRUE
75 | LV_603-4_1_2_line_75 |  | 71 | 73 | 0.018262 | 0.125 | 0.08 | 261 | 0 | 0.364 | 1 | 1 | cs | TRUE
76 | LV_603-4_1_2_line_76 |  | 71 | 74 | 0.030785 | 0.125 | 0.08 | 261 | 0 | 0.364 | 1 | 1 | cs | TRUE
77 | LV_603-4_1_2_line_77 |  | 72 | 75 | 0.012558 | 0.125 | 0.08 | 261 | 0 | 0.364 | 1 | 2 | cs | TRUE
78 | LV_603-4_1_2_line_78 |  | 72 | 76 | 0.008755 | 0.125 | 0.08 | 261 | 0 | 0.364 | 1 | 2 | cs | TRUE
79 | LV_603-4_1_2_line_79 |  | 74 | 77 | 0.0068995 | 0.125 | 0.08 | 261 | 0 | 0.364 | 1 | 1 | cs | TRUE
80 | LV_603-4_1_2_line_80 |  | 75 | 80 | 0.0067431 | 0.125 | 0.08 | 261 | 0 | 0.364 | 1 | 2 | cs | TRUE
81 | LV_603-4_1_2_line_81 |  | 77 | 79 | 0.023226 | 0.125 | 0.08 | 261 | 0 | 0.364 | 1 | 1 | cs | TRUE
82 | LV_603-4_1_2_line_82 |  | 78 | 85 | 0.028007 | 0.125 | 0.08 | 261 | 0 | 0.364 | 1 | 1 | cs | TRUE
83 | LV_603-4_1_2_line_83 |  | 80 | 81 | 0.01775 | 0.125 | 0.08 | 261 | 0 | 0.364 | 1 | 2 | cs | TRUE
84 | LV_603-4_1_2_line_84 |  | 82 | 83 | 0.025624 | 0.125 | 0.08 | 261 | 0 | 0.364 | 1 | 1 | cs | TRUE
85 | LV_603-4_1_2_line_85 |  | 82 | 84 | 0.020996 | 0.125 | 0.08 | 261 | 0 | 0.364 | 1 | 1 | cs | TRUE
86 | LV_603-4_1_2_line_86 |  | 83 | 85 | 0.0083424 | 0.125 | 0.08 | 261 | 0 | 0.364 | 1 | 1 | cs | TRUE
87 | LV_603-4_1_2_line_87 |  | 84 | 86 | 0.013161 | 0.125 | 0.08 | 261 | 0 | 0.364 | 1 | 1 | cs | TRUE
88 | LV_603-4_1_2_line_88 |  | 87 | 88 | 0.063451 | 0.125 | 0.08 | 261 | 0 | 0.364 | 1 | 1 | cs | TRUE

## trafo
| name | std_type | hv_bus | lv_bus | sn_mva | vn_hv_kv | vn_lv_kv | vk_percent | vkr_percent | pfe_kw | i0_percent | shift_degree | tap_side | tap_neutral | tap_min | tap_max | tap_step_percent | tap_step_degree | tap_pos | tap_phase_shifter | parallel | df | in_service
0 | LV_603-4_1_2_trafo_214 | 0.63 MVA 20/0.4 kV | 90 | 81 | 0.63 | 20 | 0.4 | 6 | 1.206 | 1.65 | 0.2619 | 150 | hv | 0 | -2 | 2 | 2.5 | 0 | 0 | FALSE | 1 | 1 | TRUE

## line_geodata
| x0 | y0 | x1 | y1 | x2 | y2 | x3 | y3 | x4 | y4 | x5 | y5 | x6 | y6 | x7 | y7 | x8 | y8 | x9 | y9 | x10 | y10 | x11 | y11 | x12 | y12 | x13 | y13 | x14 | y14 | x15 | y15 | x16 | y16 | x17 | y17 | x18 | y18 | x19 | y19 | x20 | y20 | x21 | y21 | x22 | y22 | x23 | y23 | x24 | y24 | x25 | y25 | x26 | y26 | x27 | y27 | x28 | y28 | x29 | y29 | x30 | y30 | x31 | y31 | x32 | y32
0 | 2614901.3145 | 1197493.4302 | 2614921.9177 | 1197485.8564
1 | 2614944.0478 | 1197477.7213 | 2614921.9177 | 1197485.8564
2 | 2614901.3145 | 1197493.4302 | 2614880.6331 | 1197501.0328
3 | 2614944.0478 | 1197477.7213 | 2614959.0013 | 1197472.1136
4 | 2614944.0478 | 1197477.7213 | 2614959.984 | 1197476.1713 | 2615003.3465 | 1197467.9417 | 2615011.5218 | 1197469.5964 | 2615016.8817 | 1197473.3007 | 2615019.1225 | 1197478.7092 | 2615019.6481 | 1197484.7471 | 2615017.6213 | 1197491.201 | 2615013.8605 | 1197496.7501 | 2614990.0186 | 1197521.0121
5 | 2614880.6331 | 1197501.0328 | 2614879.7646 | 1197501.3521 | 2614871.3591 | 1197503.73
6 | 2614959.0013 | 1197472.1136 | 2614985.8231 | 1197462.0551
7 | 2614990.0186 | 1197521.0121 | 2614979.5065 | 1197531.7094
8 | 2614848.7141 | 1197509.6489 | 2614856.7029 | 1197507.8762 | 2614871.3591 | 1197503.73
9 | 2615008.1983 | 1197453.6642 | 2614985.8231 | 1197462.0551
10 | 2614979.5065 | 1197531.7094 | 2614966.9344 | 1197544.503 | 2614945.7388 | 1197563.1824 | 2614936.5411 | 1197571.7356
11 | 2614848.7141 | 1197509.6489 | 2614845.3568 | 1197510.3939 | 2614835.5206 | 1197512.0816 | 2614823.9185 | 1197513.3537 | 2614821.1888 | 1197513.4954
12 | 2615008.1983 | 1197453.6642 | 2615030.0965 | 1197445.4522
13 | 2614918.5046 | 1197610.7595 | 2614921.2975 | 1197600.8974 | 2614927.0675 | 1197580.5452 | 2614936.5411 | 1197571.7356
14 | 2614773.9323 | 1197514.809 | 2614808.5935 | 1197514.1496 | 2614821.1888 | 1197513.4954
15 | 2614650.2017 | 1197457.2194 | 2614668.9552 | 1197471.5173 | 2614682.825 | 1197480.3115 | 2614703.8431 | 1197490.3349 | 2614729.9651 | 1197499.7707 | 2614773.9323 | 1197514.809
16 | 2614603.416 | 1197404.5884 | 2614608.5327 | 1197408.2139 | 2614611.7805 | 1197413.0577 | 2614619.2149 | 1197437.5778 | 2614626.5848 | 1197441.6313 | 2614650.2017 | 1197457.2194
17 | 2614650.2017 | 1197457.2194 | 2614672.392 | 1197455.0836 | 2614697.1089 | 1197453.7211 | 2614724.9729 | 1197454.7566 | 2614744.9061 | 1197456.8955 | 2614777.1734 | 1197457.3751 | 2614810.0642 | 1197458.2677 | 2614831.1846 | 1197457.664 | 2614836.6609 | 1197456.3649
18 | 2614952.3624 | 1197413.0817 | 2614967.4827 | 1197407.1419 | 2614971.8681 | 1197405.5956
19 | 2614952.3624 | 1197413.0817 | 2614929.6688 | 1197421.9965
20 | 2614989.8881 | 1197399.2419 | 2614971.8681 | 1197405.5956
21 | 2614903.7711 | 1197432.1701 | 2614929.6688 | 1197421.9965
22 | 2614996.9684 | 1197396.7455 | 2614989.8881 | 1197399.2419
23 | 2614903.7711 | 1197432.1701 | 2614895.9982 | 1197435.2236 | 2614881.7739 | 1197440.8079
24 | 2614996.9684 | 1197396.7455 | 2615006.6175 | 1197393.3433 | 2615016.4775 | 1197390.5021
25 | 2614881.7739 | 1197440.8079 | 2614858.8563 | 1197449.8052
26 | 2615031.7407 | 1197386.1041 | 2615016.4775 | 1197390.5021
27 | 2614836.6609 | 1197456.3649 | 2614850.5251 | 1197453.076 | 2614858.8563 | 1197449.8052
28 | 2615031.7407 | 1197386.1041 | 2615045.8605 | 1197382.0355 | 2615047.0902 | 1197381.6898
29 | 2614603.416 | 1197404.5884 | 2614609.7972 | 1197404.993 | 2614631.8689 | 1197401.5894 | 2614648.4111 | 1197401.4296 | 2614659.0348 | 1197401.6557 | 2614668.635 | 1197403.1021 | 2614678.843 | 1197405.1615 | 2614698.4619 | 1197408.1555 | 2614702.7801 | 1197408.2106 | 2614706.9327 | 1197407.4314 | 2614719.3692 | 1197404.4381 | 2614730.7391 | 1197401.6311 | 2614742.5904 | 1197398.1917 | 2614751.8726 | 1197395.7688 | 2614761.2757 | 1197393.7464 | 2614769.778 | 1197392.5555 | 2614775.5737 | 1197392.5698 | 2614798.0718 | 1197395.4712 | 2614815.2017 | 1197394.8131 | 2614845.0207 | 1197387.6385 | 2614860.9422 | 1197382.8975 | 2614897.0301 | 1197369.2797 | 2614910.926 | 1197364.4783 | 2614924.422 | 1197358.1974 | 2614941.0318 | 1197343.1973 | 2614958.0519 | 1197328.5874 | 2614972.0831 | 1197321.5075 | 2614983.139 | 1197319.5118 | 2614998.0981 | 1197322.1061 | 2615014.3926 | 1197326.7159 | 2615021.805 | 1197325.923 | 2615027.3426 | 1197322.5795 | 2615033.506 | 1197318.2434
30 | 2615049.5715 | 1197439.2205 | 2615046.1718 | 1197440.1118 | 2615030.0965 | 1197445.4522 | 2615030.0965 | 1197445.4522
31 | 2615049.5715 | 1197439.2205 | 2615061.2917 | 1197436.1476 | 2615069.573 | 1197434.4581
32 | 2615069.573 | 1197434.4581 | 2615071.3041 | 1197434.105 | 2615078.6407 | 1197433.1451 | 2615090.7748 | 1197432.3529
33 | 2615175.1818 | 1197456.5565 | 2615166.216 | 1197451.2754 | 2615155.6823 | 1197445.6124 | 2615146.5756 | 1197441.8208 | 2615136.6302 | 1197438.4494 | 2615127.2464 | 1197435.8021 | 2615119.3603 | 1197434.2259 | 2615111.5869 | 1197433.2391 | 2615103.0434 | 1197432.6284 | 2615090.7748 | 1197432.3529
34 | 2615175.1818 | 1197456.5565 | 2615178.6723 | 1197449.5727 | 2615194.5284 | 1197401.5537 | 2615204.1182 | 1197404.0238
35 | 2615175.1818 | 1197456.5565 | 2615180.5869 | 1197460.4389 | 2615188.378 | 1197466.4285 | 2615199.8375 | 1197476.4073 | 2615249.1407 | 1197522.079 | 2615267.6185 | 1197539.313 | 2615289.8433 | 1197559.9929
36 | 2615318.2118 | 1197586.3893 | 2615289.8433 | 1197559.9929
37 | 2615062.3736 | 1197377.3936 | 2615047.0902 | 1197381.6898
38 | 2615062.3736 | 1197377.3936 | 2615077.7279 | 1197373.0775
39 | 2615078.1598 | 1197372.9561 | 2615077.7279 | 1197373.0775
40 | 2615318.2118 | 1197586.3893 | 2615322.8653 | 1197577.3519 | 2615325.0136 | 1197574.1001 | 2615327.5263 | 1197571.305 | 2615332.6923 | 1197567.3494 | 2615336.6793 | 1197565.781 | 2615342.1496 | 1197564.9278
41 | 2615318.2118 | 1197586.3893 | 2615325.5643 | 1197594.0455 | 2615334.1226 | 1197603.6503 | 2615336.012 | 1197606.1148
42 | 2615338.4264 | 1197609.2643 | 2615336.012 | 1197606.1148
43 | 2614668.1995 | 1198113.9487 | 2614672.6682 | 1198114.5043 | 2614679.4121 | 1198115.7437 | 2614682.8754 | 1198116.3748 | 2614684.9568 | 1198118.481 | 2614691.9519 | 1198122.8449 | 2614700.0925 | 1198125.9109 | 2614706.7843 | 1198126.6499 | 2614714.401 | 1198125.9571 | 2614744.8344 | 1198118.2721 | 2614759.2716 | 1198115.5283 | 2614771.1257 | 1198113.4897 | 2614785.8417 | 1198111.9696 | 2614799.6316 | 1198112.3593 | 2614814.8179 | 1198114.6647 | 2614830.1257 | 1198117.1038 | 2614852.3102 | 1198122.506 | 2614875.7516 | 1198130.7907 | 2614885.5769 | 1198136.1846 | 2614895.3789 | 1198141.7119 | 2614914.2144 | 1198158.6566 | 2614921.5351 | 1198163.6998 | 2614935.4972 | 1198174.3958 | 2614938.5754 | 1198176.7491 | 2614944.0921 | 1198178.3971 | 2614951.5646 | 1198177.5152 | 2614958.0122 | 1198175.3746
44 | 2614668.1995 | 1198113.9487 | 2614665.3303 | 1198116.3874 | 2614659.4065 | 1198119.23 | 2614650.3941 | 1198120.7644 | 2614645.7134 | 1198122.8541 | 2614635.8116 | 1198142.6385
45 | 2614958.0122 | 1198175.3746 | 2614951.376 | 1198185.9749 | 2614948.4205 | 1198195.5282
46 | 2614958.0122 | 1198175.3746 | 2614972.1937 | 1198162.2029 | 2614989.7688 | 1198145.6611
47 | 2614616.6399 | 1198150.676 | 2614625.6256 | 1198150.6979 | 2614630.5301 | 1198150.5097 | 2614632.9876 | 1198148.2812 | 2614635.8116 | 1198142.6385
48 | 2615305.7323 | 1197638.7536 | 2615314.6256 | 1197644.9661
49 | 2615323.6651 | 1197639.9097 | 2615317.007 | 1197646.6296 | 2615314.6256 | 1197644.9661
50 | 2615305.7323 | 1197638.7536 | 2615300.1706 | 1197634.8685
51 | 2615323.6651 | 1197639.9097 | 2615329.5456 | 1197642.3927 | 2615333.623 | 1197645.6127
52 | 2615323.6651 | 1197639.9097 | 2615325.067 | 1197636.6782 | 2615325.0732 | 1197634.2325 | 2615323.6514 | 1197630.3601 | 2615321.8254 | 1197626.6868 | 2615322.444 | 1197623.0309 | 2615326.8591 | 1197618.2305
53 | 2615300.1706 | 1197634.8685 | 2615284.6144 | 1197624.0016 | 2615288.3135 | 1197618.8527 | 2615288.2585 | 1197616.5291 | 2615287.2819 | 1197614.2587 | 2615274.5203 | 1197604.4692
54 | 2615335.5945 | 1197647.1697 | 2615333.623 | 1197645.6127
55 | 2615338.4264 | 1197609.2643 | 2615328.0953 | 1197616.8865 | 2615326.8591 | 1197618.2305
56 | 2615346.8743 | 1197656.0777 | 2615335.5945 | 1197647.1697
57 | 2615346.8743 | 1197656.0777 | 2615349.7419 | 1197658.6998
58 | 2615349.7419 | 1197658.6998 | 2615354.7542 | 1197663.2829
59 | 2615186.4971 | 1198097.8169 | 2615186.1907 | 1198101.0845
60 | 2615189.0436 | 1198084.8729 | 2615187.4721 | 1198088.9822 | 2615186.6387 | 1198096.3062 | 2615186.4971 | 1198097.8169
61 | 2615189.2905 | 1198366.3135 | 2615190.8624 | 1198362.0151 | 2615194.785 | 1198346.5501 | 2615197.0804 | 1198327.2122 | 2615197.5272 | 1198313.1613 | 2615197.7716 | 1198294.841 | 2615196.4116 | 1198269.5907 | 2615194.439 | 1198239.6696 | 2615189.2784 | 1198181.6254 | 2615186.5114 | 1198146.5996 | 2615185.3787 | 1198109.7436 | 2615186.1907 | 1198101.0845
62 | 2615189.0436 | 1198084.8729 | 2615173.9662 | 1198075.6298 | 2615154.3395 | 1198058.5933 | 2615131.0514 | 1198037.8789 | 2615112.5403 | 1198019.2001 | 2615098.4981 | 1198003.9899
63 | 2615189.2905 | 1198366.3135 | 2615184.4552 | 1198393.3491 | 2615185.4673 | 1198396.609 | 2615185.8616 | 1198400.2675 | 2615184.8874 | 1198403.0999 | 2615183.2441 | 1198405.5415 | 2615182.8414 | 1198406.5723
64 | 2615098.4981 | 1198003.9899 | 2615097.7304 | 1198015.5497 | 2615096.2839 | 1198027.4858 | 2615093.0713 | 1198039.2063 | 2615088.7263 | 1198050.1061
65 | 2615098.4981 | 1198003.9899 | 2615091.5246 | 1197991.0988 | 2615078.2866 | 1197967.9531 | 2615055.5126 | 1197933.3218 | 2615035.992 | 1197894.8745 | 2615021.0516 | 1197870.1794 | 2614995.9282 | 1197836.7764 | 2614973.3825 | 1197810.973 | 2614948.042 | 1197788.0864 | 2614915.7554 | 1197762.3812 | 2614896.8204 | 1197751.295 | 2614889.8828 | 1197747.9736
66 | 2615078.1631 | 1198065.6381 | 2615081.1073 | 1198060.6655 | 2615088.6265 | 1198050.3566 | 2615088.7263 | 1198050.1061
67 | 2614889.8828 | 1197747.9736 | 2614881.8812 | 1197744.143 | 2614866.829 | 1197738.5604
68 | 2615064.3377 | 1198085.1075 | 2615068.6723 | 1198081.6677 | 2615078.1631 | 1198065.6381
69 | 2614863.1719 | 1197737.204 | 2614866.829 | 1197738.5604
70 | 2614815.0307 | 1197724.3855 | 2614830.3175 | 1197728.3736 | 2614838.0853 | 1197730.4614
71 | 2614815.0307 | 1197724.3855 | 2614795.824 | 1197719.3747
72 | 2614863.1719 | 1197737.204 | 2614838.0853 | 1197730.4614
73 | 2614759.9258 | 1197710.2793 | 2614777.4463 | 1197714.5802 | 2614795.824 | 1197719.3747
74 | 2614863.1719 | 1197737.204 | 2614866.6734 | 1197722.5048 | 2614870.9185 | 1197708.8858 | 2614879.0471 | 1197683.1922 | 2614891.6626 | 1197653.93 | 2614899.9644 | 1197638.3089 | 2614916.1191 | 1197619.1832
75 | 2614759.9258 | 1197710.2793 | 2614742.1881 | 1197705.9331
76 | 2614759.9258 | 1197710.2793 | 2614753.7305 | 1197733.5209 | 2614752.3637 | 1197740.113
77 | 2614928.6754 | 1197619.9593 | 2614924.3883 | 1197619.7485 | 2614919.0283 | 1197619.1571 | 2614916.1191 | 1197619.1832
78 | 2614916.1191 | 1197619.1832 | 2614918.5046 | 1197610.7595
79 | 2614752.3637 | 1197740.113 | 2614750.9628 | 1197746.8687
80 | 2614928.6754 | 1197619.9593 | 2614935.1413 | 1197618.0459
81 | 2614746.2471 | 1197769.6108 | 2614750.9628 | 1197746.8687
82 | 2615042.4229 | 1198102.5476 | 2615050.2528 | 1198096.2849 | 2615064.3377 | 1198085.1075
83 | 2614951.8545 | 1197612.1619 | 2614945.0307 | 1197615.1196 | 2614935.1413 | 1197618.0459
84 | 2615015.6663 | 1198123.4663 | 2615025.7975 | 1198115.8453 | 2615035.908 | 1198107.7585
85 | 2615015.6663 | 1198123.4663 | 2615004.13 | 1198132.1443 | 2614999.3527 | 1198136.6407
86 | 2615042.4229 | 1198102.5476 | 2615035.908 | 1198107.7585
87 | 2614989.7688 | 1198145.6611 | 2614999.3527 | 1198136.6407
88 | 2614970.5474 | 1198254.3482 | 2614964.847 | 1198246.9967 | 2614960.7928 | 1198235.9918 | 2614957.5636 | 1198220.9201 | 2614951.8793 | 1198207.0652 | 2614948.4205 | 1198195.5282

## bus_geodata
| x | y | coords
0 | 2614921.9177 | 1197485.8564
1 | 2614901.3145 | 1197493.4302
2 | 2614944.0478 | 1197477.7213
3 | 2614880.6331 | 1197501.0328
4 | 2614959.0013 | 1197472.1136
5 | 2614990.0186 | 1197521.0121
6 | 2614871.3591 | 1197503.73
7 | 2614985.8231 | 1197462.0551
8 | 2614979.5065 | 1197531.7094
9 | 2614848.7141 | 1197509.6489
10 | 2615008.1983 | 1197453.6642
11 | 2614936.5411 | 1197571.7356
12 | 2614821.1888 | 1197513.4954
13 | 2614773.9323 | 1197514.809
14 | 2614650.2017 | 1197457.2194
15 | 2614952.3624 | 1197413.0817
16 | 2614971.8681 | 1197405.5956
17 | 2614929.6688 | 1197421.9965
18 | 2614989.8881 | 1197399.2419
19 | 2614903.7711 | 1197432.1701
20 | 2614996.9684 | 1197396.7455
21 | 2614881.7739 | 1197440.8079
22 | 2615016.4775 | 1197390.5021
23 | 2614858.8563 | 1197449.8052
24 | 2615031.7407 | 1197386.1041
25 | 2614836.6609 | 1197456.3649
26 | 2614603.416 | 1197404.5884
27 | 2615033.506 | 1197318.2434
28 | 2615030.0965 | 1197445.4522
29 | 2615049.5715 | 1197439.2205
30 | 2615069.573 | 1197434.4581
31 | 2615090.7748 | 1197432.3529
32 | 2615175.1818 | 1197456.5565
33 | 2615204.1182 | 1197404.0238
34 | 2615289.8433 | 1197559.9929
35 | 2615062.3736 | 1197377.3936
36 | 2615047.0902 | 1197381.6898
37 | 2615077.7279 | 1197373.0775
38 | 2615078.1598 | 1197372.9561
39 | 2615318.2118 | 1197586.3893
40 | 2615342.1496 | 1197564.9278
41 | 2615336.012 | 1197606.1148
42 | 2614668.1995 | 1198113.9487
43 | 2614958.0122 | 1198175.3746
44 | 2614635.8116 | 1198142.6385
45 | 2615314.6256 | 1197644.9661
46 | 2615305.7323 | 1197638.7536
47 | 2615323.6651 | 1197639.9097
48 | 2615300.1706 | 1197634.8685
49 | 2615333.623 | 1197645.6127
50 | 2615326.8591 | 1197618.2305
51 | 2615274.5203 | 1197604.4692
52 | 2615335.5945 | 1197647.1697
53 | 2615338.4264 | 1197609.2643
54 | 2615346.8743 | 1197656.0777
55 | 2615349.7419 | 1197658.6998
56 | 2615354.7542 | 1197663.2829
57 | 2615186.4971 | 1198097.8169
58 | 2615186.1907 | 1198101.0845
59 | 2615189.0436 | 1198084.8729
60 | 2615189.2905 | 1198366.3135
61 | 2615098.4981 | 1198003.9899
62 | 2615182.8414 | 1198406.5723
63 | 2615088.7263 | 1198050.1061
64 | 2614889.8828 | 1197747.9736
65 | 2615078.1631 | 1198065.6381
66 | 2614866.829 | 1197738.5604
67 | 2614815.0307 | 1197724.3855
68 | 2614838.0853 | 1197730.4614
69 | 2614795.824 | 1197719.3747
70 | 2614863.1719 | 1197737.204
71 | 2614759.9258 | 1197710.2793
72 | 2614916.1191 | 1197619.1832
73 | 2614742.1881 | 1197705.9331
74 | 2614752.3636 | 1197740.113
75 | 2614928.6754 | 1197619.9593
76 | 2614918.5046 | 1197610.7595
77 | 2614750.9628 | 1197746.8687
78 | 2615064.3377 | 1198085.1075
79 | 2614746.2471 | 1197769.6108
80 | 2614935.1413 | 1197618.0459
81 | 2614951.8545 | 1197612.1619
82 | 2615015.6663 | 1198123.4663
83 | 2615035.908 | 1198107.7585
84 | 2614999.3527 | 1198136.6407
85 | 2615042.4229 | 1198102.5476
86 | 2614989.7688 | 1198145.6611
87 | 2614948.4205 | 1198195.5282
88 | 2614970.5474 | 1198254.3482
89 | 2614616.6399 | 1198150.676
90 | 2614964.2043 | 1197603.9947

## line_std_types
| c_nf_per_km | r_ohm_per_km | x_ohm_per_km | max_i_ka | type | q_mm2 | alpha | voltage_rating
NAYY 4x50 SE | 210 | 0.642 | 0.083 | 0.142 | cs | 50 | 0.00403 | LV
NAYY 4x120 SE | 264 | 0.225 | 0.08 | 0.242 | cs | 120 | 0.00403 | LV
NAYY 4x150 SE | 261 | 0.208 | 0.08 | 0.27 | cs | 150 | 0.00403 | LV
NA2XS2Y 1x95 RM/25 12/20 kV | 216 | 0.313 | 0.132 | 0.252 | cs | 95 | 0.00403 | MV
NA2XS2Y 1x185 RM/25 12/20 kV | 273 | 0.161 | 0.117 | 0.362 | cs | 185 | 0.00403 | MV
NA2XS2Y 1x240 RM/25 12/20 kV | 304 | 0.122 | 0.112 | 0.421 | cs | 240 | 0.00403 | MV
NA2XS2Y 1x95 RM/25 6/10 kV | 315 | 0.313 | 0.123 | 0.249 | cs | 95 | 0.00403 | MV
NA2XS2Y 1x185 RM/25 6/10 kV | 406 | 0.161 | 0.11 | 0.358 | cs | 185 | 0.00403 | MV
NA2XS2Y 1x240 RM/25 6/10 kV | 456 | 0.122 | 0.105 | 0.416 | cs | 240 | 0.00403 | MV
NA2XS2Y 1x150 RM/25 12/20 kV | 250 | 0.206 | 0.116 | 0.319 | cs | 150 | 0.00403 | MV
NA2XS2Y 1x120 RM/25 12/20 kV | 230 | 0.253 | 0.119 | 0.283 | cs | 120 | 0.00403 | MV
NA2XS2Y 1x70 RM/25 12/20 kV | 190 | 0.443 | 0.132 | 0.22 | cs | 70 | 0.00403 | MV
NA2XS2Y 1x150 RM/25 6/10 kV | 360 | 0.206 | 0.11 | 0.315 | cs | 150 | 0.00403 | MV
NA2XS2Y 1x120 RM/25 6/10 kV | 340 | 0.253 | 0.113 | 0.28 | cs | 120 | 0.00403 | MV
NA2XS2Y 1x70 RM/25 6/10 kV | 280 | 0.443 | 0.123 | 0.217 | cs | 70 | 0.00403 | MV
N2XS(FL)2Y 1x120 RM/35 64/110 kV | 112 | 0.153 | 0.166 | 0.366 | cs | 120 | 0.00393 | HV
N2XS(FL)2Y 1x185 RM/35 64/110 kV | 125 | 0.099 | 0.156 | 0.457 | cs | 185 | 0.00393 | HV
N2XS(FL)2Y 1x240 RM/35 64/110 kV | 135 | 0.075 | 0.149 | 0.526 | cs | 240 | 0.00393 | HV
N2XS(FL)2Y 1x300 RM/35 64/110 kV | 144 | 0.06 | 0.144 | 0.588 | cs | 300 | 0.00393 | HV
15-AL1/3-ST1A 0.4 | 11 | 1.8769 | 0.35 | 0.105 | ol | 16 | 0.00403 | LV
24-AL1/4-ST1A 0.4 | 11.25 | 1.2012 | 0.335 | 0.14 | ol | 24 | 0.00403 | LV
48-AL1/8-ST1A 0.4 | 12.2 | 0.5939 | 0.3 | 0.21 | ol | 48 | 0.00403 | LV
94-AL1/15-ST1A 0.4 | 13.2 | 0.306 | 0.29 | 0.35 | ol | 94 | 0.00403 | LV
34-AL1/6-ST1A 10.0 | 9.7 | 0.8342 | 0.36 | 0.17 | ol | 34 | 0.00403 | MV
48-AL1/8-ST1A 10.0 | 10.1 | 0.5939 | 0.35 | 0.21 | ol | 48 | 0.00403 | MV
70-AL1/11-ST1A 10.0 | 10.4 | 0.4132 | 0.339 | 0.29 | ol | 70 | 0.00403 | MV
94-AL1/15-ST1A 10.0 | 10.75 | 0.306 | 0.33 | 0.35 | ol | 94 | 0.00403 | MV
122-AL1/20-ST1A 10.0 | 11.1 | 0.2376 | 0.323 | 0.41 | ol | 122 | 0.00403 | MV
149-AL1/24-ST1A 10.0 | 11.25 | 0.194 | 0.315 | 0.47 | ol | 149 | 0.00403 | MV
34-AL1/6-ST1A 20.0 | 9.15 | 0.8342 | 0.382 | 0.17 | ol | 34 | 0.00403 | MV
48-AL1/8-ST1A 20.0 | 9.5 | 0.5939 | 0.372 | 0.21 | ol | 48 | 0.00403 | MV
70-AL1/11-ST1A 20.0 | 9.7 | 0.4132 | 0.36 | 0.29 | ol | 70 | 0.00403 | MV
94-AL1/15-ST1A 20.0 | 10 | 0.306 | 0.35 | 0.35 | ol | 94 | 0.00403 | MV
122-AL1/20-ST1A 20.0 | 10.3 | 0.2376 | 0.344 | 0.41 | ol | 122 | 0.00403 | MV
149-AL1/24-ST1A 20.0 | 10.5 | 0.194 | 0.337 | 0.47 | ol | 149 | 0.00403 | MV
184-AL1/30-ST1A 20.0 | 10.75 | 0.1571 | 0.33 | 0.535 | ol | 184 | 0.00403 | MV
243-AL1/39-ST1A 20.0 | 11 | 0.1188 | 0.32 | 0.645 | ol | 243 | 0.00403 | MV
48-AL1/8-ST1A 110.0 | 8 | 0.5939 | 0.46 | 0.21 | ol | 48 | 0.00403 | HV
70-AL1/11-ST1A 110.0 | 8.4 | 0.4132 | 0.45 | 0.29 | ol | 70 | 0.00403 | HV
94-AL1/15-ST1A 110.0 | 8.65 | 0.306 | 0.44 | 0.35 | ol | 94 | 0.00403 | HV
122-AL1/20-ST1A 110.0 | 8.5 | 0.2376 | 0.43 | 0.41 | ol | 122 | 0.00403 | HV
149-AL1/24-ST1A 110.0 | 8.75 | 0.194 | 0.41 | 0.47 | ol | 149 | 0.00403 | HV
184-AL1/30-ST1A 110.0 | 8.8 | 0.1571 | 0.4 | 0.535 | ol | 184 | 0.00403 | HV
243-AL1/39-ST1A 110.0 | 9 | 0.1188 | 0.39 | 0.645 | ol | 243 | 0.00403 | HV
305-AL1/39-ST1A 110.0 | 9.2 | 0.0949 | 0.38 | 0.74 | ol | 305 | 0.00403 | HV
490-AL1/64-ST1A 110.0 | 9.75 | 0.059 | 0.37 | 0.96 | ol | 490 | 0.00403 | HV
679-AL1/86-ST1A 110.0 | 9.95 | 0.042 | 0.36 | 1.15 | ol | 679 | 0.00403 | HV
490-AL1/64-ST1A 220.0 | 10 | 0.059 | 0.285 | 0.96 | ol | 490 | 0.00403 | HV
679-AL1/86-ST1A 220.0 | 11.7 | 0.042 | 0.275 | 1.15 | ol | 679 | 0.00403 | HV
490-AL1/64-ST1A 380.0 | 11 | 0.059 | 0.253 | 0.96 | ol | 490 | 0.00403 | HV
679-AL1/86-ST1A 380.0 | 14.6 | 0.042 | 0.25 | 1.15 | ol | 679 | 0.00403 | HV

## trafo_std_types
| i0_percent | pfe_kw | vkr_percent | sn_mva | vn_lv_kv | vn_hv_kv | vk_percent | shift_degree | vector_group | tap_side | tap_neutral | tap_min | tap_max | tap_step_degree | tap_step_percent | tap_phase_shifter
160 MVA 380/110 kV | 0.06 | 60 | 0.25 | 160 | 110 | 380 | 12.2 | 0 | Yy0 | hv | 0 | -9 | 9 | 0 | 1.5 | FALSE
100 MVA 220/110 kV | 0.06 | 55 | 0.26 | 100 | 110 | 220 | 12 | 0 | Yy0 | hv | 0 | -9 | 9 | 0 | 1.5 | FALSE
63 MVA 110/20 kV | 0.04 | 22 | 0.32 | 63 | 20 | 110 | 18 | 150 | YNd5 | hv | 0 | -9 | 9 | 0 | 1.5 | FALSE
40 MVA 110/20 kV | 0.05 | 18 | 0.34 | 40 | 20 | 110 | 16.2 | 150 | YNd5 | hv | 0 | -9 | 9 | 0 | 1.5 | FALSE
25 MVA 110/20 kV | 0.07 | 14 | 0.41 | 25 | 20 | 110 | 12 | 150 | YNd5 | hv | 0 | -9 | 9 | 0 | 1.5 | FALSE
63 MVA 110/10 kV | 0.04 | 22 | 0.32 | 63 | 10 | 110 | 18 | 150 | YNd5 | hv | 0 | -9 | 9 | 0 | 1.5 | FALSE
40 MVA 110/10 kV | 0.05 | 18 | 0.34 | 40 | 10 | 110 | 16.2 | 150 | YNd5 | hv | 0 | -9 | 9 | 0 | 1.5 | FALSE
25 MVA 110/10 kV | 0.07 | 14 | 0.41 | 25 | 10 | 110 | 12 | 150 | YNd5 | hv | 0 | -9 | 9 | 0 | 1.5 | FALSE
0.25 MVA 20/0.4 kV | 0.32 | 0.8 | 1.44 | 0.25 | 0.4 | 20 | 6 | 150 | Yzn5 | hv | 0 | -2 | 2 | 0 | 2.5 | FALSE
0.4 MVA 20/0.4 kV | 0.3375 | 1.35 | 1.425 | 0.4 | 0.4 | 20 | 6 | 150 | Dyn5 | hv | 0 | -2 | 2 | 0 | 2.5 | FALSE
0.63 MVA 20/0.4 kV | 0.2619 | 1.65 | 1.206 | 0.63 | 0.4 | 20 | 6 | 150 | Dyn5 | hv | 0 | -2 | 2 | 0 | 2.5 | FALSE
0.25 MVA 10/0.4 kV | 0.24 | 0.6 | 1.2 | 0.25 | 0.4 | 10 | 4 | 150 | Dyn5 | hv | 0 | -2 | 2 | 0 | 2.5 | FALSE
0.4 MVA 10/0.4 kV | 0.2375 | 0.95 | 1.325 | 0.4 | 0.4 | 10 | 4 | 150 | Dyn5 | hv | 0 | -2 | 2 | 0 | 2.5 | FALSE
0.63 MVA 10/0.4 kV | 0.1873 | 1.18 | 1.0794 | 0.63 | 0.4 | 10 | 4 | 150 | Dyn5 | hv | 0 | -2 | 2 | 0 | 2.5 | FALSE

## trafo3w_std_types
| sn_hv_mva | sn_mv_mva | sn_lv_mva | vn_hv_kv | vn_mv_kv | vn_lv_kv | vk_hv_percent | vk_mv_percent | vk_lv_percent | vkr_hv_percent | vkr_mv_percent | vkr_lv_percent | pfe_kw | i0_percent | shift_mv_degree | shift_lv_degree | vector_group | tap_side | tap_neutral | tap_min | tap_max | tap_step_percent
63/25/38 MVA 110/20/10 kV | 63 | 25 | 38 | 110 | 20 | 10 | 10.4 | 10.4 | 10.4 | 0.28 | 0.32 | 0.35 | 35 | 0.89 | 0 | 0 | YN0yn0yn0 | hv | 0 | -10 | 10 | 1.2
63/25/38 MVA 110/10/10 kV | 63 | 25 | 38 | 110 | 10 | 10 | 10.4 | 10.4 | 10.4 | 0.28 | 0.32 | 0.35 | 35 | 0.89 | 0 | 0 | YN0yn0yn0 | hv | 0 | -10 | 10 | 1.2

## fuse_std_types
| fuse_type | i_rated_a | t_avg | t_min | t_total | x_avg | x_min | x_total
HV 100A | HV 100A | 100 | 0 | [10.0, 3.64, 0.854, 0.281, 0.1, 0.0531, 0.022, 0.01] | [10.0, 4.267, 1.21, 0.403, 0.1, 0.058, 0.022, 0.01] | 0 | [300.0, 350.0, 450.0, 550.0, 700.0, 850.0, 1200.0, 1752.0] | [600.0, 700.0, 900.0, 1150.0, 1665.0, 2000.0, 3000.0, 4313.0]
HV 10A | HV 10A | 10 | 0 | [10.0, 1675.0, 0.344, 0.156, 0.1, 0.0417, 0.0171, 0.01] | [10.0, 1.3, 0.3, 0.155, 0.1, 0.0555, 0.023, 0.01] | 0 | [30.0, 32.0, 35.0, 37.0, 39.0, 50.0, 70.0, 88.0] | [60.0, 70.0, 80.0, 87.0, 94.0, 110.0, 150.0, 216.0]
HV 125A | HV 125A | 125 | 0 | [10.0, 1.82, 0.344, 0.1, 0.0467, 0.0269, 0.01] | [10.0, 2.478, 0.426, 0.1, 0.0427, 0.0211, 0.01] | 0 | [375.0, 500.0, 700.0, 925.0, 1200.0, 1500.0, 2341.0] | [750.0, 1000.0, 1500.0, 2200.0, 3000.0, 4000.0, 5765.0]
HV 160A | HV 160A | 160 | 0 | [10.0, 4.15, 1.03, 0.198, 0.1, 0.051, 0.0172, 0.01] | [10.0, 2.3, 0.734, 0.274, 0.1, 0.046, 0.0177, 0.01] | 0 | [480.0, 550.0, 700.0, 1000.0, 1260.0, 1600.0, 2500.0, 3227.0] | [960.0, 1300.0, 1700.0, 2200.0, 2996.0, 4000.0, 6000.0, 7946.0]
HV 16A | HV 16A | 16 | 0 | [10.0, 0.352, 0.164, 0.1, 0.0649, 0.0342, 0.01] | [10.0, 2.34, 0.722, 0.181, 0.1, 0.055, 0.0296, 0.01] | 0 | [48.0, 60.0, 65.0, 71.0, 80.0, 100.0, 162.0] | [96.0, 110.0, 125.0, 150.0, 168.0, 200.0, 250.0, 398.0]
HV 200A | HV 200A | 200 | 0 | [10.0, 4.267, 1.21, 0.403, 0.1, 0.058, 0.022, 0.01] | [10.0, 3.73, 1.654, 0.328, 0.1, 0.0531, 0.019, 0.01] | 0 | [600.0, 700.0, 900.0, 1150.0, 1665.0, 2000.0, 3000.0, 4313.0] | [1200.0, 1500.0, 1800.0, 2700.0, 3960.0, 5000.0, 7500.0, 10620.0]
HV 20A | HV 20A | 20 | 0 | [10.0, 1.3, 0.3, 0.155, 0.1, 0.0555, 0.023, 0.01] | [10.0, 1.3, 0.161, 0.1, 0.0611, 0.0399, 0.0141, 0.01] | 0 | [60.0, 70.0, 80.0, 87.0, 94.0, 110.0, 150.0, 216.0] | [120.0, 150.0, 200.0, 223.0, 260.0, 300.0, 450.0, 532.0]
HV 25A | HV 25A | 25 | 0 | [10.0, 2.512, 0.833, 0.299, 0.1, 0.0372, 0.0223, 0.01] | [10.0, 3.125, 0.597, 0.198, 0.1, 0.0378, 0.022, 0.01] | 0 | [75.0, 82.0, 90.0, 100.0, 124.0, 170.0, 200.0, 289.0] | [150.0, 170.0, 210.0, 250.0, 294.0, 400.0, 500.0, 711.0]
HV 31.5A | HV 31.5A | 31.5 | 0 | [10.0, 2.34, 0.722, 0.181, 0.1, 0.055, 0.0296, 0.01] | [10.0, 2.84, 0.368, 0.164, 0.1, 0.0621, 0.0378, 0.0195, 0.01] | 0 | [95.0, 110.0, 125.0, 150.0, 165.0, 200.0, 250.0, 390.0] | [189.0, 220.0, 300.0, 350.0, 393.0, 450.0, 530.0, 700.0, 960.0]
HV 40A | HV 40A | 40 | 0 | [10.0, 1.3, 0.161, 0.1, 0.0611, 0.0399, 0.0141, 0.01] | [10.0, 2.05, 0.369, 0.198, 0.1, 0.051, 0.0298, 0.01] | 0 | [120.0, 150.0, 200.0, 223.0, 260.0, 300.0, 450.0, 532.0] | [240.0, 300.0, 400.0, 450.0, 530.0, 650.0, 800.0, 1311.0]
HV 50A | HV 50A | 50 | 0 | [10.0, 3.215, 0.597, 0.198, 0.1, 0.0378, 0.022, 0.01] | [10.0, 3.64, 0.854, 0.281, 0.1, 0.0531, 0.022, 0.01] | 0 | [150.0, 170.0, 210.0, 250.0, 294.0, 400.0, 500.0, 711.0] | [300.0, 350.0, 450.0, 550.0, 700.0, 850.0, 1200.0, 1752.0]
HV 6.3A | HV 6.3A | 6.3 | 0 | [10.0, 1.39, 0.344, 0.168, 0.1, 0.056, 0.0263, 0.01] | [10.0, 1.711, 0.516, 0.198, 0.1, 0.0634, 0.0303, 0.01] | 0 | [19.0, 19.5, 20.4, 20.8, 22.0, 25.0, 32.0, 48.0] | [38.0, 40.0, 43.0, 48.0, 53.0, 60.0, 75.0, 118.0]
HV 63A | HV 63A | 63 | 0 | [10.0, 2.84, 0.368, 0.164, 0.1, 0.0621, 0.0378, 0.0195, 0.01] | [10.0, 1.82, 0.344, 0.1, 0.0467, 0.0269, 0.01] | 0 | [189.0, 220.0, 300.0, 350.0, 393.0, 450.0, 530.0, 700.0, 961.0] | [378.0, 500.0, 700.0, 934.0, 1200.0, 1500.0, 2366.0]
HV 80A | HV 80A | 80 | 0 | [10.0, 2.05, 0.369, 0.198, 0.1, 0.051, 0.0298, 0.01] | [10.0, 4.15, 1.03, 0.198, 0.1, 0.051, 0.0172, 0.01] | 0 | [240.0, 300.0, 400.0, 450.0, 530.0, 650.0, 800.0, 1311.0] | [480.0, 550.0, 700.0, 1000.0, 1260.0, 1600.0, 2500.0, 3227.0]
Siemens NH-1-100 | Siemens NH-1-100 | 100 | [5400.0, 2000.0, 400.0, 20.0, 1.0, 0.2, 0.012, 0.004] | 0 | 0 | [150.0, 190.0, 250.0, 430.0, 900.0, 1250.0, 2700.0, 3600.0] | 0 | 0
Siemens NH-1-125 | Siemens NH-1-125 | 125 | [4800.0, 120.0, 7.0, 0.1, 0.004] | 0 | 0 | [180.0, 400.0, 740.0, 2000.0, 4250.0] | 0 | 0
Siemens NH-1-16 | Siemens NH-1-16 | 16 | [4000.0, 400.0, 2.0, 0.1, 0.04, 0.01] | 0 | 0 | [26.0, 35.0, 75.0, 150.0, 200.0, 300.0] | 0 | 0
Siemens NH-1-160 | Siemens NH-1-160 | 160 | [4800.0, 120.0, 7.0, 0.1, 0.004] | 0 | 0 | [210.0, 500.0, 900.0, 2300.0, 5000.0] | 0 | 0
Siemens NH-1-25 | Siemens NH-1-25 | 25 | [4000.0, 1000.0, 10.0, 0.2, 0.02, 0.01] | 0 | 0 | [40.0, 50.0, 100.0, 210.0, 400.0, 500.0] | 0 | 0
Siemens NH-1-50 | Siemens NH-1-50 | 50 | [4000.0, 40.0, 4.0, 1.0, 0.02, 0.01] | 0 | 0 | [86.0, 200.0, 300.0, 400.0, 1000.0, 1280.0] | 0 | 0
Siemens NH-1-63 | Siemens NH-1-63 | 63 | [4000.0, 100.0, 10.0, 2.0, 0.04, 0.01] | 0 | 0 | [100.0, 200.0, 300.0, 400.0, 1000.0, 1500.0] | 0 | 0
Siemens NH-1-80 | Siemens NH-1-80 | 80 | [4800.0, 120.0, 7.0, 0.1, 0.01] | 0 | 0 | [150.58, 250.0, 450.0, 1150.0, 2470.0] | 0 | 0
Siemens NH-2-1000 | Siemens NH-2-1000 | 1000 | [4800.0, 120.0, 7.0, 0.1, 0.004] | 0 | 0 | [1900.0, 3500.0, 8400.0, 24000.0, 52000.0] | 0 | 0
Siemens NH-2-200 | Siemens NH-2-200 | 200 | [4800.0, 120.0, 7.0, 0.1, 0.004] | 0 | 0 | [280.0, 650.0, 1200.0, 3000.0, 7000.0] | 0 | 0
Siemens NH-2-224 | Siemens NH-2-224 | 224 | [4800.0, 120.0, 7.0, 0.2, 0.04, 0.004] | 0 | 0 | [400.0, 750.0, 1453.0, 3025.0, 4315.0, 7600.0] | 0 | 0
Siemens NH-2-250 | Siemens NH-2-250 | 250 | [4800.0, 120.0, 7.0, 0.1, 0.004] | 0 | 0 | [450.0, 800.0, 1650.0, 4000.0, 8500.0] | 0 | 0
Siemens NH-2-315 | Siemens NH-2-315 | 315 | [4800.0, 120.0, 7.0, 0.1, 0.004] | 0 | 0 | [550.0, 920.0, 1900.0, 5000.0, 11000.0] | 0 | 0
Siemens NH-2-355 | Siemens NH-2-355 | 355 | [4800.0, 120.0, 6.0, 0.1, 0.004] | 0 | 0 | [650.0, 1116.27, 2350.0, 5840.0, 12790.0] | 0 | 0
Siemens NH-2-400 | Siemens NH-2-400 | 400 | [4800.0, 120.0, 7.0, 0.1, 0.004] | 0 | 0 | [720.0, 1350.0, 2800.0, 6500.0, 15000.0] | 0 | 0
Siemens NH-2-425 | Siemens NH-2-425 | 425 | [4800.0, 120.0, 7.0, 0.1, 0.004] | 0 | 0 | [850.0, 1500.0, 3050.0, 7500.0, 16500.0] | 0 | 0
Siemens NH-2-630 | Siemens NH-2-630 | 630 | [4800.0, 120.0, 7.0, 0.1, 0.004] | 0 | 0 | [1200.0, 2000.0, 4800.0, 12000.0, 26000.0] | 0 | 0

## dtypes
| element | column | dtype
0 | bus | name | object
1 | bus | vn_kv | float64
2 | bus | type | object
3 | bus | zone | object
4 | bus | in_service | bool
5 | load | name | object
6 | load | bus | uint32
7 | load | p_mw | float64
8 | load | q_mvar | float64
9 | load | const_z_percent | float64
10 | load | const_i_percent | float64
11 | load | sn_mva | float64
12 | load | scaling | float64
13 | load | in_service | bool
14 | load | type | object
15 | ext_grid | name | object
16 | ext_grid | bus | uint32
17 | ext_grid | vm_pu | float64
18 | ext_grid | va_degree | float64
19 | ext_grid | slack_weight | float64
20 | ext_grid | in_service | bool
21 | line | name | object
22 | line | std_type | object
23 | line | from_bus | uint32
24 | line | to_bus | uint32
25 | line | length_km | float64
26 | line | r_ohm_per_km | float64
27 | line | x_ohm_per_km | float64
28 | line | c_nf_per_km | float64
29 | line | g_us_per_km | float64
30 | line | max_i_ka | float64
31 | line | df | float64
32 | line | parallel | uint32
33 | line | type | object
34 | line | in_service | bool
35 | trafo | name | object
36 | trafo | std_type | object
37 | trafo | hv_bus | uint32
38 | trafo | lv_bus | uint32
39 | trafo | sn_mva | float64
40 | trafo | vn_hv_kv | float64
41 | trafo | vn_lv_kv | float64
42 | trafo | vk_percent | float64
43 | trafo | vkr_percent | float64
44 | trafo | pfe_kw | float64
45 | trafo | i0_percent | float64
46 | trafo | shift_degree | float64
47 | trafo | tap_side | object
48 | trafo | tap_neutral | int32
49 | trafo | tap_min | int32
50 | trafo | tap_max | int32
51 | trafo | tap_step_percent | float64
52 | trafo | tap_step_degree | float64
53 | trafo | tap_pos | int32
54 | trafo | tap_phase_shifter | bool
55 | trafo | parallel | uint32
56 | trafo | df | float64
57 | trafo | in_service | bool
58 | line_geodata | coords | object
59 | bus_geodata | x | float64
60 | bus_geodata | y | float64
61 | bus_geodata | coords | object

## parameters
| version | format_version | converged | OPF_converged | name | f_hz | sn_mva
0 | 2.14.6 | 2.14.0 | FALSE | FALSE |  | 50 | 1