## bus
| name | vn_kv | type | zone | in_service
0 | bus_LV_606-1_1_2_node_27 | 0.4 | n |  | TRUE
1 | bus_LV_606-1_1_2_node_28 | 0.4 | n |  | TRUE
2 | bus_LV_606-1_1_2_node_29 | 0.4 | n |  | TRUE
3 | bus_LV_606-1_1_2_node_30 | 0.4 | n |  | TRUE
4 | bus_LV_606-1_1_2_node_117 | 0.4 | n |  | TRUE
5 | bus_LV_606-1_1_2_node_51 | 0.4 | n |  | TRUE
6 | bus_LV_606-1_1_2_node_52 | 0.4 | n |  | TRUE
7 | bus_LV_606-1_1_2_node_53 | 0.4 | n |  | TRUE
8 | bus_LV_606-1_1_2_node_54 | 0.4 | n |  | TRUE
9 | bus_LV_606-1_1_2_node_55 | 0.4 | n |  | TRUE
10 | bus_LV_606-1_1_2_node_56 | 0.4 | n |  | TRUE
11 | bus_LV_606-1_1_2_node_57 | 0.4 | n |  | TRUE
12 | bus_LV_606-1_1_2_node_58 | 0.4 | n |  | TRUE
13 | bus_LV_606-1_1_2_node_93 | 0.4 | n |  | TRUE
14 | bus_LV_606-1_1_2_node_73 | 0.4 | n |  | TRUE
15 | bus_LV_606-1_1_2_node_118 | 0.4 | n |  | TRUE
16 | bus_LV_606-1_1_2_node_64 | 0.4 | n |  | TRUE
17 | bus_LV_606-1_1_2_node_65 | 0.4 | n |  | TRUE
18 | bus_LV_606-1_1_2_node_66 | 0.4 | n |  | TRUE
19 | bus_LV_606-1_1_2_node_67 | 0.4 | n |  | TRUE
20 | bus_LV_606-1_1_2_node_68 | 0.4 | n |  | TRUE
21 | bus_LV_606-1_1_2_node_69 | 0.4 | n |  | TRUE
22 | bus_LV_606-1_1_2_node_70 | 0.4 | n |  | TRUE
23 | bus_LV_606-1_1_2_node_71 | 0.4 | n |  | TRUE
24 | bus_LV_606-1_1_2_node_72 | 0.4 | n |  | TRUE
25 | bus_LV_606-1_1_2_node_74 | 0.4 | n |  | TRUE
26 | bus_LV_606-1_1_2_node_90 | 0.4 | n |  | TRUE
27 | bus_LV_606-1_1_2_node_91 | 0.4 | n |  | TRUE
28 | bus_LV_606-1_1_2_node_92 | 0.4 | n |  | TRUE
29 | bus_LV_606-1_1_2_node_170 | 0.4 | n |  | TRUE
30 | bus_LV_606-1_1_2_node_155 | 0.4 | n |  | TRUE
31 | bus_LV_606-1_1_2_node_94 | 0.4 | n |  | TRUE
32 | bus_LV_606-1_1_2_node_95 | 0.4 | n |  | TRUE
33 | bus_LV_606-1_1_2_node_96 | 0.4 | n |  | TRUE
34 | bus_LV_606-1_1_2_node_104 | 0.4 | n |  | TRUE
35 | bus_LV_606-1_1_2_node_105 | 0.4 | n |  | TRUE
36 | bus_LV_606-1_1_2_node_106 | 0.4 | n |  | TRUE
37 | bus_LV_606-1_1_2_node_165 | 0.4 | n |  | TRUE
38 | bus_LV_606-1_1_2_node_120 | 0.4 | n |  | TRUE
39 | bus_LV_606-1_1_2_node_114 | 0.4 | n |  | TRUE
40 | bus_LV_606-1_1_2_node_115 | 0.4 | n |  | TRUE
41 | bus_LV_606-1_1_2_node_116 | 0.4 | n |  | TRUE
42 | bus_LV_606-1_1_2_node_119 | 0.4 | n |  | TRUE
43 | bus_LV_606-1_1_2_node_140 | 0.4 | n |  | TRUE
44 | bus_LV_606-1_1_2_node_141 | 0.4 | n |  | TRUE
45 | bus_LV_606-1_1_2_node_142 | 0.4 | n |  | TRUE
46 | bus_LV_606-1_1_2_node_143 | 0.4 | n |  | TRUE
47 | bus_LV_606-1_1_2_node_144 | 0.4 | n |  | TRUE
48 | bus_LV_606-1_1_2_node_157 | 0.4 | n |  | TRUE
49 | bus_LV_606-1_1_2_node_152 | 0.4 | n |  | TRUE
50 | bus_LV_606-1_1_2_node_153 | 0.4 | n |  | TRUE
51 | bus_LV_606-1_1_2_node_154 | 0.4 | n |  | TRUE
52 | bus_LV_606-1_1_2_node_169 | 0.4 | n |  | TRUE
53 | bus_LV_606-1_1_2_node_156 | 0.4 | n |  | TRUE
54 | bus_LV_606-1_1_2_node_192 | 0.4 | n |  | TRUE
55 | bus_LV_606-1_1_2_node_171 | 0.4 | n |  | TRUE
56 | bus_LV_606-1_1_2_node_172 | 0.4 | n |  | TRUE
57 | bus_LV_606-1_1_2_node_173 | 0.4 | n |  | TRUE
58 | bus_LV_606-1_1_2_node_174 | 0.4 | n |  | TRUE
59 | bus_LV_606-1_1_2_node_175 | 0.4 | n |  | TRUE
60 | bus_LV_606-1_1_2_node_176 | 0.4 | n |  | TRUE
61 | bus_LV_606-1_1_2_node_177 | 0.4 | n |  | TRUE
62 | bus_LV_606-1_1_2_node_178 | 0.4 | n |  | TRUE
63 | bus_LV_606-1_1_2_node_189 | 0.4 | n |  | TRUE
64 | bus_LV_606-1_1_2_node_183 | 0.4 | n |  | TRUE
65 | bus_LV_606-1_1_2_node_179 | 0.4 | n |  | TRUE
66 | bus_LV_606-1_1_2_node_180 | 0.4 | n |  | TRUE
67 | bus_LV_606-1_1_2_node_181 | 0.4 | n |  | TRUE
68 | bus_LV_606-1_1_2_node_182 | 0.4 | n |  | TRUE
69 | bus_LV_606-1_1_2_node_194 | 0.4 | n |  | TRUE
70 | bus_LV_606-1_1_2_node_184 | 0.4 | n |  | TRUE
71 | bus_LV_606-1_1_2_node_185 | 0.4 | n |  | TRUE
72 | bus_LV_606-1_1_2_node_196 | 0.4 | n |  | TRUE
73 | bus_LV_606-1_1_2_node_187 | 0.4 | n |  | TRUE
74 | bus_LV_606-1_1_2_node_186 | 0.4 | n |  | TRUE
75 | bus_LV_606-1_1_2_node_188 | 0.4 | n |  | TRUE
76 | bus_LV_606-1_1_2_node_190 | 0.4 | n |  | TRUE
77 | bus_LV_606-1_1_2_node_191 | 0.4 | n |  | TRUE
78 | bus_LV_606-1_1_2_node_193 | 0.4 | n |  | TRUE
79 | bus_LV_606-1_1_2_node_195 | 0.4 | n |  | TRUE
80 | bus_LV_606-1_1_2_node_197 | 0.4 | n |  | TRUE
81 | bus_MV_93_0_node_3 | 20 | n |  | TRUE

## load
| name | bus | p_mw | q_mvar | const_z_percent | const_i_percent | sn_mva | scaling | in_service | type
0 | LV_606-1_1_2_load_27 | 0 | 0.00179 | 0.00044861 | 0 | 0 |  | 1 | TRUE | wye
1 | LV_606-1_1_2_load_28 | 1 | 0.00056243 | 0.00014096 | 0 | 0 |  | 1 | TRUE | wye
2 | LV_606-1_1_2_load_29 | 2 | 0.00047716 | 0.00011959 | 0 | 0 |  | 1 | TRUE | wye
3 | LV_606-1_1_2_load_30 | 3 | 0.0002524 | 6.3257e-05 | 0 | 0 |  | 1 | TRUE | wye
4 | LV_606-1_1_2_load_117 | 4 | 0.0014519 | 0.00036388 | 0 | 0 |  | 1 | TRUE | wye
5 | LV_606-1_1_2_load_51 | 5 | 0.0027578 | 0.00069118 | 0 | 0 |  | 1 | TRUE | wye
6 | LV_606-1_1_2_load_52 | 6 | 0.0092935 | 0.0023292 | 0 | 0 |  | 1 | TRUE | wye
7 | LV_606-1_1_2_load_53 | 7 | 0.0013335 | 0.00033422 | 0 | 0 |  | 1 | TRUE | wye
8 | LV_606-1_1_2_load_54 | 8 | 0.0025608 | 0.0006418 | 0 | 0 |  | 1 | TRUE | wye
9 | LV_606-1_1_2_load_56 | 10 | 0.0029452 | 0.00073813 | 0 | 0 |  | 1 | TRUE | wye
10 | LV_606-1_1_2_load_57 | 11 | 0.0014394 | 0.00036076 | 0 | 0 |  | 1 | TRUE | wye
11 | LV_606-1_1_2_load_58 | 12 | 0.0027261 | 0.00068322 | 0 | 0 |  | 1 | TRUE | wye
12 | LV_606-1_1_2_load_93 | 13 | 0.0030944 | 0.00077553 | 0 | 0 |  | 1 | TRUE | wye
13 | LV_606-1_1_2_load_73 | 14 | 0.0021308 | 0.00053402 | 0 | 0 |  | 1 | TRUE | wye
14 | LV_606-1_1_2_load_118 | 15 | 0.0033704 | 0.0008447 | 0 | 0 |  | 1 | TRUE | wye
15 | LV_606-1_1_2_load_64 | 16 | 0.0057926 | 0.0014518 | 0 | 0 |  | 1 | TRUE | wye
16 | LV_606-1_1_2_load_65 | 17 | 0.0021049 | 0.00052755 | 0 | 0 |  | 1 | TRUE | wye
17 | LV_606-1_1_2_load_67 | 19 | 0.0036391 | 0.00091205 | 0 | 0 |  | 1 | TRUE | wye
18 | LV_606-1_1_2_load_68 | 20 | 0.0023324 | 0.00058455 | 0 | 0 |  | 1 | TRUE | wye
19 | LV_606-1_1_2_load_69 | 21 | 0.003828 | 0.0009594 | 0 | 0 |  | 1 | TRUE | wye
20 | LV_606-1_1_2_load_70 | 22 | 0.0014218 | 0.00035635 | 0 | 0 |  | 1 | TRUE | wye
21 | LV_606-1_1_2_load_72 | 24 | 0.0069499 | 0.0017418 | 0 | 0 |  | 1 | TRUE | wye
22 | LV_606-1_1_2_load_74 | 25 | 0.0024819 | 0.00062203 | 0 | 0 |  | 1 | TRUE | wye
23 | LV_606-1_1_2_load_90 | 26 | 0.0056894 | 0.0014259 | 0 | 0 |  | 1 | TRUE | wye
24 | LV_606-1_1_2_load_92 | 28 | 0.0041521 | 0.0010406 | 0 | 0 |  | 1 | TRUE | wye
25 | LV_606-1_1_2_load_170 | 29 | 0.0035636 | 0.00089312 | 0 | 0 |  | 1 | TRUE | wye
26 | LV_606-1_1_2_load_155 | 30 | 0.0022346 | 0.00056005 | 0 | 0 |  | 1 | TRUE | wye
27 | LV_606-1_1_2_load_94 | 31 | 0.0095466 | 0.0023926 | 0 | 0 |  | 1 | TRUE | wye
28 | LV_606-1_1_2_load_95 | 32 | 0.0028022 | 0.00070229 | 0 | 0 |  | 1 | TRUE | wye
29 | LV_606-1_1_2_load_96 | 33 | 0.0032841 | 0.00082307 | 0 | 0 |  | 1 | TRUE | wye
30 | LV_606-1_1_2_load_105 | 35 | 0.0026837 | 0.0006726 | 0 | 0 |  | 1 | TRUE | wye
31 | LV_606-1_1_2_load_106 | 36 | 0.0017831 | 0.0004469 | 0 | 0 |  | 1 | TRUE | wye
32 | LV_606-1_1_2_load_165 | 37 | 0.0031722 | 0.00079502 | 0 | 0 |  | 1 | TRUE | wye
33 | LV_606-1_1_2_load_120 | 38 | 0.00071709 | 0.00017972 | 0 | 0 |  | 1 | TRUE | wye
34 | LV_606-1_1_2_load_114 | 39 | 0.0014799 | 0.00037089 | 0 | 0 |  | 1 | TRUE | wye
35 | LV_606-1_1_2_load_115 | 40 | 0.000747 | 0.00018722 | 0 | 0 |  | 1 | TRUE | wye
36 | LV_606-1_1_2_load_119 | 42 | 0.0038502 | 0.00096496 | 0 | 0 |  | 1 | TRUE | wye
37 | LV_606-1_1_2_load_140 | 43 | 0.0011591 | 0.0002905 | 0 | 0 |  | 1 | TRUE | wye
38 | LV_606-1_1_2_load_141 | 44 | 0.0052721 | 0.0013213 | 0 | 0 |  | 1 | TRUE | wye
39 | LV_606-1_1_2_load_144 | 47 | 0.0011256 | 0.00028211 | 0 | 0 |  | 1 | TRUE | wye
40 | LV_606-1_1_2_load_157 | 48 | 0.0030831 | 0.00077269 | 0 | 0 |  | 1 | TRUE | wye
41 | LV_606-1_1_2_load_154 | 51 | 0.00081867 | 0.00020518 | 0 | 0 |  | 1 | TRUE | wye
42 | LV_606-1_1_2_load_169 | 52 | 0.0030688 | 0.0007691 | 0 | 0 |  | 1 | TRUE | wye
43 | LV_606-1_1_2_load_156 | 53 | 0.0054523 | 0.0013665 | 0 | 0 |  | 1 | TRUE | wye
44 | LV_606-1_1_2_load_171 | 55 | 0.003196 | 0.00080098 | 0 | 0 |  | 1 | TRUE | wye
45 | LV_606-1_1_2_load_173 | 57 | 0.0030537 | 0.00076534 | 0 | 0 |  | 1 | TRUE | wye
46 | LV_606-1_1_2_load_174 | 58 | 0.0033915 | 0.00084999 | 0 | 0 |  | 1 | TRUE | wye
47 | LV_606-1_1_2_load_175 | 59 | 0.0027721 | 0.00069476 | 0 | 0 |  | 1 | TRUE | wye
48 | LV_606-1_1_2_load_176 | 60 | 0.0029785 | 0.00074648 | 0 | 0 |  | 1 | TRUE | wye
49 | LV_606-1_1_2_load_177 | 61 | 0.0048876 | 0.0012249 | 0 | 0 |  | 1 | TRUE | wye
50 | LV_606-1_1_2_load_178 | 62 | 0.0027178 | 0.00068114 | 0 | 0 |  | 1 | TRUE | wye
51 | LV_606-1_1_2_load_189 | 63 | 0.0026102 | 0.00065418 | 0 | 0 |  | 1 | TRUE | wye
52 | LV_606-1_1_2_load_179 | 65 | 0.0031422 | 0.00078752 | 0 | 0 |  | 1 | TRUE | wye
53 | LV_606-1_1_2_load_180 | 66 | 0.0028937 | 0.00072523 | 0 | 0 |  | 1 | TRUE | wye
54 | LV_606-1_1_2_load_181 | 67 | 0.0028569 | 0.00071601 | 0 | 0 |  | 1 | TRUE | wye
55 | LV_606-1_1_2_load_182 | 68 | 0.0025873 | 0.00064843 | 0 | 0 |  | 1 | TRUE | wye
56 | LV_606-1_1_2_load_194 | 69 | 0.0025049 | 0.00062778 | 0 | 0 |  | 1 | TRUE | wye
57 | LV_606-1_1_2_load_184 | 70 | 0.0026287 | 0.00065882 | 0 | 0 |  | 1 | TRUE | wye
58 | LV_606-1_1_2_load_196 | 72 | 0.0018055 | 0.00045251 | 0 | 0 |  | 1 | TRUE | wye
59 | LV_606-1_1_2_load_187 | 73 | 0.0027074 | 0.00067855 | 0 | 0 |  | 1 | TRUE | wye
60 | LV_606-1_1_2_load_186 | 74 | 0.0039102 | 0.00097999 | 0 | 0 |  | 1 | TRUE | wye
61 | LV_606-1_1_2_load_190 | 76 | 0.0018726 | 0.00046932 | 0 | 0 |  | 1 | TRUE | wye
62 | LV_606-1_1_2_load_191 | 77 | 0.0016035 | 0.00040188 | 0 | 0 |  | 1 | TRUE | wye
63 | LV_606-1_1_2_load_193 | 78 | 0.0015374 | 0.0003853 | 0 | 0 |  | 1 | TRUE | wye
64 | LV_606-1_1_2_load_195 | 79 | 0.0025608 | 0.0006418 | 0 | 0 |  | 1 | TRUE | wye
65 | LV_606-1_1_2_load_197 | 80 | 0.0021049 | 0.00052753 | 0 | 0 |  | 1 | TRUE | wye

## ext_grid
| name | bus | vm_pu | va_degree | slack_weight | in_service
0 |  | 16 | 1 | 0 | 1 | TRUE

## line
| name | std_type | from_bus | to_bus | length_km | r_ohm_per_km | x_ohm_per_km | c_nf_per_km | g_us_per_km | max_i_ka | df | parallel | type | in_service
0 | LV_606-1_1_2_line_0 |  | 0 | 1 | 0.019104 | 0.125 | 0.08 | 261 | 0 | 0.364 | 1 | 1 | cs | TRUE
1 | LV_606-1_1_2_line_1 |  | 0 | 2 | 0.026639 | 0.125 | 0.08 | 261 | 0 | 0.364 | 1 | 1 | cs | TRUE
2 | LV_606-1_1_2_line_2 |  | 1 | 3 | 0.0045523 | 0.125 | 0.08 | 261 | 0 | 0.364 | 1 | 1 | cs | TRUE
3 | LV_606-1_1_2_line_3 |  | 2 | 4 | 0.047406 | 0.125 | 0.08 | 261 | 0 | 0.364 | 1 | 1 | cs | TRUE
4 | LV_606-1_1_2_line_4 |  | 4 | 40 | 0.076707 | 0.125 | 0.08 | 261 | 0 | 0.364 | 1 | 1 | cs | TRUE
5 | LV_606-1_1_2_line_5 |  | 5 | 6 | 0.0083398 | 0.125 | 0.08 | 261 | 0 | 0.364 | 1 | 1 | cs | TRUE
6 | LV_606-1_1_2_line_6 |  | 5 | 7 | 0.017203 | 0.125 | 0.08 | 261 | 0 | 0.364 | 1 | 1 | cs | TRUE
7 | LV_606-1_1_2_line_7 |  | 6 | 8 | 0.00088232 | 0.125 | 0.08 | 261 | 0 | 0.364 | 1 | 1 | cs | TRUE
8 | LV_606-1_1_2_line_8 |  | 7 | 9 | 0.017271 | 0.125 | 0.08 | 261 | 0 | 0.364 | 1 | 1 | cs | TRUE
9 | LV_606-1_1_2_line_9 |  | 8 | 10 | 0.010666 | 0.125 | 0.08 | 261 | 0 | 0.364 | 1 | 1 | cs | TRUE
10 | LV_606-1_1_2_line_10 |  | 9 | 11 | 0.011097 | 0.125 | 0.08 | 261 | 0 | 0.364 | 1 | 1 | cs | TRUE
11 | LV_606-1_1_2_line_11 |  | 9 | 12 | 0.017099 | 0.125 | 0.08 | 261 | 0 | 0.364 | 1 | 1 | cs | TRUE
12 | LV_606-1_1_2_line_12 |  | 10 | 13 | 0.016547 | 0.125 | 0.08 | 261 | 0 | 0.364 | 1 | 1 | cs | TRUE
13 | LV_606-1_1_2_line_13 |  | 11 | 14 | 0.026243 | 0.125 | 0.08 | 261 | 0 | 0.364 | 1 | 1 | cs | TRUE
14 | LV_606-1_1_2_line_14 |  | 12 | 15 | 0.019614 | 0.125 | 0.08 | 261 | 0 | 0.364 | 1 | 1 | cs | TRUE
15 | LV_606-1_1_2_line_15 |  | 13 | 31 | 0.0088556 | 0.125 | 0.08 | 261 | 0 | 0.364 | 1 | 1 | cs | TRUE
16 | LV_606-1_1_2_line_16 |  | 14 | 25 | 0.0035297 | 0.125 | 0.08 | 261 | 0 | 0.364 | 1 | 1 | cs | TRUE
17 | LV_606-1_1_2_line_17 |  | 15 | 41 | 0.022265 | 0.125 | 0.08 | 261 | 0 | 0.364 | 1 | 1 | cs | TRUE
18 | LV_606-1_1_2_line_18 |  | 16 | 17 | 0.0098459 | 0.125 | 0.08 | 261 | 0 | 0.364 | 1 | 1 | cs | TRUE
19 | LV_606-1_1_2_line_19 |  | 16 | 18 | 0.026542 | 0.125 | 0.08 | 261 | 0 | 0.364 | 1 | 1 | cs | TRUE
20 | LV_606-1_1_2_line_20 |  | 17 | 19 | 0.0032854 | 0.125 | 0.08 | 261 | 0 | 0.364 | 1 | 1 | cs | TRUE
21 | LV_606-1_1_2_line_21 |  | 18 | 20 | 0.013432 | 0.125 | 0.08 | 261 | 0 | 0.364 | 1 | 1 | cs | TRUE
22 | LV_606-1_1_2_line_22 |  | 18 | 21 | 0.0047418 | 0.125 | 0.08 | 261 | 0 | 0.364 | 1 | 1 | cs | TRUE
23 | LV_606-1_1_2_line_23 |  | 19 | 22 | 0.020244 | 0.125 | 0.08 | 261 | 0 | 0.364 | 1 | 1 | cs | TRUE
24 | LV_606-1_1_2_line_24 |  | 20 | 23 | 0.02673 | 0.125 | 0.08 | 261 | 0 | 0.364 | 1 | 1 | cs | TRUE
25 | LV_606-1_1_2_line_25 |  | 21 | 24 | 0.024969 | 0.125 | 0.08 | 261 | 0 | 0.364 | 1 | 1 | cs | TRUE
26 | LV_606-1_1_2_line_26 |  | 22 | 25 | 0.0001684 | 0.125 | 0.08 | 261 | 0 | 0.364 | 1 | 1 | cs | TRUE
27 | LV_606-1_1_2_line_27 |  | 23 | 26 | 0.015033 | 0.125 | 0.08 | 261 | 0 | 0.364 | 1 | 1 | cs | TRUE
28 | LV_606-1_1_2_line_28 |  | 24 | 27 | 0.060374 | 0.125 | 0.08 | 261 | 0 | 0.364 | 1 | 1 | cs | TRUE
29 | LV_606-1_1_2_line_29 |  | 26 | 28 | 0.029427 | 0.125 | 0.08 | 261 | 0 | 0.364 | 1 | 1 | cs | TRUE
30 | LV_606-1_1_2_line_30 |  | 27 | 29 | 0.029799 | 0.125 | 0.08 | 261 | 0 | 0.364 | 1 | 1 | cs | TRUE
31 | LV_606-1_1_2_line_31 |  | 28 | 30 | 0.033413 | 0.125 | 0.08 | 261 | 0 | 0.364 | 1 | 1 | cs | TRUE
32 | LV_606-1_1_2_line_32 |  | 29 | 55 | 0.0077402 | 0.125 | 0.08 | 261 | 0 | 0.364 | 1 | 1 | cs | TRUE
33 | LV_606-1_1_2_line_33 |  | 29 | 56 | 0.022451 | 0.125 | 0.08 | 261 | 0 | 0.364 | 1 | 1 | cs | TRUE
34 | LV_606-1_1_2_line_34 |  | 30 | 53 | 0.025151 | 0.125 | 0.08 | 261 | 0 | 0.364 | 1 | 1 | cs | TRUE
35 | LV_606-1_1_2_line_35 |  | 31 | 32 | 0.0075578 | 0.125 | 0.08 | 261 | 0 | 0.364 | 1 | 1 | cs | TRUE
36 | LV_606-1_1_2_line_36 |  | 32 | 33 | 0.028798 | 0.125 | 0.08 | 261 | 0 | 0.364 | 1 | 1 | cs | TRUE
37 | LV_606-1_1_2_line_37 |  | 34 | 35 | 0.0061593 | 0.125 | 0.08 | 261 | 0 | 0.364 | 1 | 1 | cs | TRUE
38 | LV_606-1_1_2_line_38 |  | 34 | 36 | 0.018153 | 0.125 | 0.08 | 261 | 0 | 0.364 | 1 | 1 | cs | TRUE
39 | LV_606-1_1_2_line_39 |  | 35 | 37 | 0.022257 | 0.125 | 0.08 | 261 | 0 | 0.364 | 1 | 1 | cs | TRUE
40 | LV_606-1_1_2_line_40 |  | 36 | 38 | 0.026235 | 0.125 | 0.08 | 261 | 0 | 0.364 | 1 | 1 | cs | TRUE
41 | LV_606-1_1_2_line_41 |  | 38 | 42 | 0.090083 | 0.125 | 0.08 | 261 | 0 | 0.364 | 1 | 1 | cs | TRUE
42 | LV_606-1_1_2_line_42 |  | 39 | 40 | 0.0069578 | 0.125 | 0.08 | 261 | 0 | 0.364 | 1 | 1 | cs | TRUE
43 | LV_606-1_1_2_line_43 |  | 39 | 41 | 0.014125 | 0.125 | 0.08 | 261 | 0 | 0.364 | 1 | 1 | cs | TRUE
44 | LV_606-1_1_2_line_44 |  | 41 | 42 | 0.013682 | 0.125 | 0.08 | 261 | 0 | 0.364 | 1 | 1 | cs | TRUE
45 | LV_606-1_1_2_line_45 |  | 43 | 44 | 0.017296 | 0.125 | 0.08 | 261 | 0 | 0.364 | 1 | 1 | cs | TRUE
46 | LV_606-1_1_2_line_46 |  | 43 | 45 | 0.014775 | 0.125 | 0.08 | 261 | 0 | 0.364 | 1 | 1 | cs | TRUE
47 | LV_606-1_1_2_line_47 |  | 45 | 46 | 0.027533 | 0.125 | 0.08 | 261 | 0 | 0.364 | 1 | 1 | cs | TRUE
48 | LV_606-1_1_2_line_48 |  | 46 | 47 | 0.029767 | 0.125 | 0.08 | 261 | 0 | 0.364 | 1 | 1 | cs | TRUE
49 | LV_606-1_1_2_line_49 |  | 47 | 48 | 0.00011817 | 0.125 | 0.08 | 261 | 0 | 0.364 | 1 | 1 | cs | TRUE
50 | LV_606-1_1_2_line_50 |  | 48 | 53 | 0.030938 | 0.125 | 0.08 | 261 | 0 | 0.364 | 1 | 1 | cs | TRUE
51 | LV_606-1_1_2_line_51 |  | 49 | 50 | 0.047873 | 0.125 | 0.08 | 261 | 0 | 0.364 | 1 | 1 | cs | TRUE
52 | LV_606-1_1_2_line_52 |  | 49 | 51 | 0.022502 | 0.125 | 0.08 | 261 | 0 | 0.364 | 1 | 1 | cs | TRUE
53 | LV_606-1_1_2_line_53 |  | 50 | 52 | 0.0018649 | 0.125 | 0.08 | 261 | 0 | 0.364 | 1 | 1 | cs | TRUE
54 | LV_606-1_1_2_line_54 |  | 52 | 54 | 0.11154 | 0.125 | 0.08 | 261 | 0 | 0.364 | 1 | 1 | cs | TRUE
55 | LV_606-1_1_2_line_55 |  | 54 | 76 | 0.029944 | 0.125 | 0.08 | 261 | 0 | 0.364 | 1 | 1 | cs | TRUE
56 | LV_606-1_1_2_line_56 |  | 55 | 57 | 0.01071 | 0.125 | 0.08 | 261 | 0 | 0.364 | 1 | 1 | cs | TRUE
57 | LV_606-1_1_2_line_57 |  | 56 | 58 | 0.007578 | 0.125 | 0.08 | 261 | 0 | 0.364 | 1 | 1 | cs | TRUE
58 | LV_606-1_1_2_line_58 |  | 56 | 59 | 0.011683 | 0.125 | 0.08 | 261 | 0 | 0.364 | 1 | 1 | cs | TRUE
59 | LV_606-1_1_2_line_59 |  | 57 | 60 | 0.0056565 | 0.125 | 0.08 | 261 | 0 | 0.364 | 1 | 1 | cs | TRUE
60 | LV_606-1_1_2_line_60 |  | 58 | 61 | 0.015228 | 0.125 | 0.08 | 261 | 0 | 0.364 | 1 | 1 | cs | TRUE
61 | LV_606-1_1_2_line_61 |  | 59 | 62 | 0.0084117 | 0.125 | 0.08 | 261 | 0 | 0.364 | 1 | 1 | cs | TRUE
62 | LV_606-1_1_2_line_62 |  | 60 | 63 | 0.0055914 | 0.125 | 0.08 | 261 | 0 | 0.364 | 1 | 1 | cs | TRUE
63 | LV_606-1_1_2_line_63 |  | 61 | 64 | 0.0070211 | 0.125 | 0.08 | 261 | 0 | 0.364 | 1 | 1 | cs | TRUE
64 | LV_606-1_1_2_line_64 |  | 64 | 70 | 0.011274 | 0.125 | 0.08 | 261 | 0 | 0.364 | 1 | 1 | cs | TRUE
65 | LV_606-1_1_2_line_65 |  | 64 | 71 | 0.073804 | 0.125 | 0.08 | 261 | 0 | 0.364 | 1 | 1 | cs | TRUE
66 | LV_606-1_1_2_line_66 |  | 65 | 66 | 0.0079752 | 0.125 | 0.08 | 261 | 0 | 0.364 | 1 | 1 | cs | TRUE
67 | LV_606-1_1_2_line_67 |  | 66 | 67 | 0.0047868 | 0.125 | 0.08 | 261 | 0 | 0.364 | 1 | 1 | cs | TRUE
68 | LV_606-1_1_2_line_68 |  | 67 | 68 | 0.017807 | 0.125 | 0.08 | 261 | 0 | 0.364 | 1 | 1 | cs | TRUE
69 | LV_606-1_1_2_line_69 |  | 68 | 69 | 0.017355 | 0.125 | 0.08 | 261 | 0 | 0.364 | 1 | 1 | cs | TRUE
70 | LV_606-1_1_2_line_70 |  | 69 | 79 | 0.01583 | 0.125 | 0.08 | 261 | 0 | 0.364 | 1 | 1 | cs | TRUE
71 | LV_606-1_1_2_line_71 |  | 70 | 72 | 0.017661 | 0.125 | 0.08 | 261 | 0 | 0.364 | 1 | 1 | cs | TRUE
72 | LV_606-1_1_2_line_72 |  | 71 | 73 | 0.0098813 | 0.125 | 0.08 | 261 | 0 | 0.364 | 1 | 1 | cs | TRUE
73 | LV_606-1_1_2_line_73 |  | 71 | 74 | 0.048477 | 0.125 | 0.08 | 261 | 0 | 0.364 | 1 | 1 | cs | TRUE
74 | LV_606-1_1_2_line_74 |  | 72 | 80 | 0.00018874 | 0.125 | 0.08 | 261 | 0 | 0.364 | 1 | 1 | cs | TRUE
75 | LV_606-1_1_2_line_75 |  | 73 | 75 | 0.043798 | 0.125 | 0.08 | 261 | 0 | 0.364 | 1 | 1 | cs | TRUE
76 | LV_606-1_1_2_line_76 |  | 75 | 76 | 0.0061031 | 0.125 | 0.08 | 261 | 0 | 0.364 | 1 | 1 | cs | TRUE
77 | LV_606-1_1_2_line_77 |  | 75 | 77 | 0.0092396 | 0.125 | 0.08 | 261 | 0 | 0.364 | 1 | 1 | cs | TRUE
78 | LV_606-1_1_2_line_78 |  | 77 | 78 | 0.013059 | 0.125 | 0.08 | 261 | 0 | 0.364 | 1 | 1 | cs | TRUE
79 | LV_606-1_1_2_line_79 |  | 78 | 79 | 0.013197 | 0.125 | 0.08 | 261 | 0 | 0.364 | 1 | 1 | cs | TRUE

## trafo
| name | std_type | hv_bus | lv_bus | sn_mva | vn_hv_kv | vn_lv_kv | vk_percent | vkr_percent | pfe_kw | i0_percent | shift_degree | tap_side | tap_neutral | tap_min | tap_max | tap_step_percent | tap_step_degree | tap_pos | tap_phase_shifter | parallel | df | in_service
0 | LV_606-1_1_2_trafo_64 | 0.63 MVA 20/0.4 kV | 81 | 16 | 0.63 | 20 | 0.4 | 6 | 1.206 | 1.65 | 0.2619 | 150 | hv | 0 | -2 | 2 | 2.5 | 0 | 0 | FALSE | 1 | 1 | TRUE

## line_geodata
| x0 | y0 | x1 | y1 | x2 | y2 | x3 | y3 | x4 | y4 | x5 | y5 | x6 | y6 | x7 | y7 | x8 | y8 | x9 | y9
0 | 2613468.4296 | 1184703.8436 | 2613468.4296 | 1184703.8436 | 2613459.4416 | 1184692.3954 | 2613458.1025 | 1184688.0482
1 | 2613455.0048 | 1184662.8035 | 2613452.3342 | 1184669.3231 | 2613458.1025 | 1184688.0482
2 | 2613464.5308 | 1184706.1938 | 2613468.4296 | 1184703.8436
3 | 2613424.3812 | 1184626.6163 | 2613455.0048 | 1184662.8035
4 | 2613424.3812 | 1184626.6163 | 2613374.063 | 1184608.9508 | 2613355.2429 | 1184601.5607 | 2613352.5709 | 1184599.8752
5 | 2613291.3145 | 1184544.8302 | 2613283.0125 | 1184545.623
6 | 2613308.4398 | 1184543.1948 | 2613291.3145 | 1184544.8302
7 | 2613282.1341 | 1184545.7069 | 2613283.0125 | 1184545.623
8 | 2613325.6329 | 1184541.5529 | 2613308.4398 | 1184543.1948
9 | 2613271.5166 | 1184546.7209 | 2613282.1341 | 1184545.7069
10 | 2613325.6329 | 1184541.5529 | 2613324.2005 | 1184530.5489
11 | 2613325.6329 | 1184541.5529 | 2613327.8039 | 1184558.5137
12 | 2613255.0441 | 1184548.294 | 2613271.5166 | 1184546.7209
13 | 2613324.2005 | 1184530.5489 | 2613320.8132 | 1184504.5255
14 | 2613330.2943 | 1184577.9691 | 2613327.8039 | 1184558.5137
15 | 2613255.0441 | 1184548.294 | 2613246.2286 | 1184549.1358
16 | 2613320.8132 | 1184504.5255 | 2613320.3576 | 1184501.0253
17 | 2613332.1279 | 1184600.1421 | 2613332.0523 | 1184596.3955 | 2613331.3122 | 1184585.9218 | 2613330.2943 | 1184577.9691
18 | 2613319.0595 | 1184467.6379 | 2613318.2187 | 1184477.4478 | 2613318.2187 | 1184477.4478
19 | 2613320.9169 | 1184441.1905 | 2613321.1098 | 1184443.7145 | 2613319.0595 | 1184467.6379
20 | 2613318.2187 | 1184477.4478 | 2613318.2595 | 1184480.733
21 | 2613320.9169 | 1184441.1905 | 2613317.4902 | 1184437.6478 | 2613314.0684 | 1184435.2723 | 2613310.0362 | 1184433.6726
22 | 2613320.9169 | 1184441.1905 | 2613321.9351 | 1184436.5594
23 | 2613320.3358 | 1184500.8583 | 2613319.0137 | 1184490.7008 | 2613318.2835 | 1184482.6728 | 2613318.2595 | 1184480.733
24 | 2613284.6468 | 1184434.5625 | 2613288.3311 | 1184432.0694 | 2613291.2717 | 1184431.142 | 2613295.257 | 1184430.6172 | 2613299.6605 | 1184430.8382 | 2613304.9167 | 1184432.0171 | 2613309.4472 | 1184433.4389 | 2613310.0362 | 1184433.6726
25 | 2613322.2951 | 1184411.7244 | 2613323.2705 | 1184426.1435 | 2613323.0955 | 1184429.3781 | 2613322.2508 | 1184435.1237 | 2613321.9351 | 1184436.5594
26 | 2613320.3576 | 1184501.0253 | 2613320.3358 | 1184500.8583
27 | 2613284.6468 | 1184434.5625 | 2613274.2303 | 1184445.4021
28 | 2613305.8675 | 1184354.1011 | 2613312.4947 | 1184370.3686 | 2613319.3751 | 1184389.5159 | 2613321.0166 | 1184396.1786 | 2613321.6594 | 1184402.3276 | 2613322.2951 | 1184411.7244
29 | 2613253.8403 | 1184466.6205 | 2613274.2303 | 1184445.4021
30 | 2613305.8675 | 1184354.1011 | 2613335.5894 | 1184356.2393
31 | 2613253.8403 | 1184466.6205 | 2613253.8172 | 1184466.6445 | 2613230.0302 | 1184490.0619
32 | 2613335.5894 | 1184356.2393 | 2613337.3534 | 1184363.7758 | 2613337.3534 | 1184363.7758
33 | 2613330.4728 | 1184334.3787 | 2613335.5894 | 1184356.2393
34 | 2613230.0302 | 1184490.0619 | 2613228.9732 | 1184491.1025 | 2613208.6003 | 1184503.1489
35 | 2613238.705 | 1184549.8543 | 2613246.2286 | 1184549.1358
36 | 2613213.4573 | 1184563.706 | 2613238.705 | 1184549.8543
37 | 2613355.0665 | 1184746.3797 | 2613356.0899 | 1184752.4534
38 | 2613355.0665 | 1184746.3797 | 2613351.373 | 1184728.6069
39 | 2613359.788 | 1184774.4011 | 2613356.0899 | 1184752.4534
40 | 2613346.0349 | 1184702.9205 | 2613351.373 | 1184728.6069
41 | 2613346.0349 | 1184702.9205 | 2613343.7317 | 1184691.8375 | 2613340.3678 | 1184670.33 | 2613335.2357 | 1184630.4869 | 2613333.5219 | 1184613.7528
42 | 2613352.5709 | 1184599.8752 | 2613349.7249 | 1184598.08 | 2613346.1565 | 1184598.4981
43 | 2613332.1279 | 1184600.1421 | 2613346.1565 | 1184598.4981
44 | 2613332.1279 | 1184600.1421 | 2613333.5219 | 1184613.7528
45 | 2613178.6524 | 1184567.9096 | 2613161.6888 | 1184564.5331
46 | 2613147.198 | 1184561.6487 | 2613161.6888 | 1184564.5331
47 | 2613147.198 | 1184561.6487 | 2613149.9693 | 1184554.3288 | 2613152.6849 | 1184548.0426 | 2613155.5973 | 1184542.5016 | 2613159.1128 | 1184536.9064
48 | 2613159.1128 | 1184536.9064 | 2613161.6464 | 1184533.5324 | 2613166.4057 | 1184528.0845 | 2613171.7666 | 1184523.227 | 2613177.9816 | 1184518.7272 | 2613180.7881 | 1184516.7974
49 | 2613180.7881 | 1184516.7974 | 2613180.8854 | 1184516.7304
50 | 2613180.8854 | 1184516.7304 | 2613181.8494 | 1184516.0676 | 2613186.0146 | 1184513.5421 | 2613204.1356 | 1184505.7889 | 2613208.6003 | 1184503.1489
51 | 2613507.7688 | 1184308.1047 | 2613507.3607 | 1184313.1064 | 2613505.9273 | 1184319.2286 | 2613503.838 | 1184325.1047 | 2613500.5608 | 1184333.1682 | 2613498.2219 | 1184338.0321 | 2613495.4648 | 1184342.1948 | 2613491.2337 | 1184346.7766 | 2613487.2579 | 1184349.847
52 | 2613487.2579 | 1184349.847 | 2613491.0686 | 1184342.1293 | 2613491.7723 | 1184338.051 | 2613492.785 | 1184328.348
53 | 2613507.7688 | 1184308.1047 | 2613507.4705 | 1184306.2639
54 | 2613442.3538 | 1184230.9629 | 2613463.0655 | 1184242.793 | 2613468.0692 | 1184251.1085 | 2613483.8892 | 1184269.3089 | 2613490.4462 | 1184286.1212 | 2613503.9143 | 1184284.3171 | 2613507.4705 | 1184306.2639
55 | 2613442.3538 | 1184230.9629 | 2613416.1552 | 1184239.1642 | 2613413.7902 | 1184239.9485
56 | 2613347.8414 | 1184361.6085 | 2613337.3534 | 1184363.7758
57 | 2613330.4728 | 1184334.3787 | 2613328.8312 | 1184326.9807
58 | 2613330.4728 | 1184334.3787 | 2613341.8918 | 1184331.9091
59 | 2613347.8414 | 1184361.6085 | 2613353.3809 | 1184360.4638
60 | 2613328.8312 | 1184326.9807 | 2613325.5324 | 1184312.1148
61 | 2613350.1134 | 1184330.1311 | 2613341.8918 | 1184331.9091
62 | 2613358.8566 | 1184359.3323 | 2613353.3809 | 1184360.4638
63 | 2613324.0114 | 1184305.2604 | 2613325.5324 | 1184312.1148
64 | 2613324.0114 | 1184305.2604 | 2613335.0137 | 1184302.8018
65 | 2613356.9164 | 1184253.4287 | 2613347.1174 | 1184259.6769 | 2613318.5402 | 1184277.0448 | 2613324.0114 | 1184305.2604
66 | 2613380.0099 | 1184331.5639 | 2613384.8179 | 1184325.201
67 | 2613387.7037 | 1184321.3818 | 2613384.8179 | 1184325.201
68 | 2613387.7037 | 1184321.3818 | 2613389.0326 | 1184319.6232 | 2613388.8865 | 1184304.021
69 | 2613388.8865 | 1184304.021 | 2613388.724 | 1184286.6666
70 | 2613391.0615 | 1184271.6757 | 2613388.6132 | 1184274.8324 | 2613388.724 | 1184286.6666
71 | 2613335.0137 | 1184302.8018 | 2613352.2501 | 1184298.9501
72 | 2613356.9164 | 1184253.4287 | 2613365.5545 | 1184248.6307
73 | 2613356.9164 | 1184253.4287 | 2613358.2215 | 1184246.6059 | 2613359.5844 | 1184241.2395 | 2613360.8416 | 1184238.7632 | 2613364.3387 | 1184234.7467 | 2613370.7339 | 1184228.3687 | 2613377.5089 | 1184222.7697 | 2613380.6889 | 1184220.6424 | 2613383.8678 | 1184218.9819 | 2613386.3268 | 1184217.975
74 | 2613352.4343 | 1184298.909 | 2613352.2501 | 1184298.9501
75 | 2613407.9974 | 1184241.8697 | 2613405.746 | 1184241.7535 | 2613403.3041 | 1184241.5035 | 2613397.519 | 1184241.2793 | 2613390.5273 | 1184241.3305 | 2613384.4886 | 1184241.8729 | 2613379.1129 | 1184242.8948 | 2613373.8502 | 1184244.5618 | 2613369.5947 | 1184246.3866 | 2613365.5545 | 1184248.6307
76 | 2613407.9974 | 1184241.8697 | 2613413.7902 | 1184239.9485
77 | 2613407.9974 | 1184241.8697 | 2613408.2694 | 1184246.5505 | 2613407.9743 | 1184248.8176 | 2613407.1529 | 1184250.928
78 | 2613399.1496 | 1184261.2471 | 2613407.1529 | 1184250.928 | 2613407.1529 | 1184250.928
79 | 2613391.0615 | 1184271.6757 | 2613399.1496 | 1184261.2471

## bus_geodata
| x | y | coords
0 | 2613458.1025 | 1184688.0482
1 | 2613468.4296 | 1184703.8436
2 | 2613455.0048 | 1184662.8035
3 | 2613464.5308 | 1184706.1938
4 | 2613424.3812 | 1184626.6163
5 | 2613291.3145 | 1184544.8302
6 | 2613283.0125 | 1184545.623
7 | 2613308.4398 | 1184543.1948
8 | 2613282.1341 | 1184545.7069
9 | 2613325.6329 | 1184541.5529
10 | 2613271.5166 | 1184546.7209
11 | 2613324.2005 | 1184530.5489
12 | 2613327.8039 | 1184558.5137
13 | 2613255.0441 | 1184548.294
14 | 2613320.8132 | 1184504.5255
15 | 2613330.2943 | 1184577.9691
16 | 2613319.0595 | 1184467.6379
17 | 2613318.2187 | 1184477.4478
18 | 2613320.9169 | 1184441.1905
19 | 2613318.2595 | 1184480.733
20 | 2613310.0362 | 1184433.6726
21 | 2613321.9351 | 1184436.5594
22 | 2613320.3358 | 1184500.8583
23 | 2613284.6468 | 1184434.5625
24 | 2613322.2951 | 1184411.7244
25 | 2613320.3576 | 1184501.0253
26 | 2613274.2303 | 1184445.4021
27 | 2613305.8675 | 1184354.1011
28 | 2613253.8403 | 1184466.6205
29 | 2613335.5894 | 1184356.2393
30 | 2613230.0302 | 1184490.0619
31 | 2613246.2286 | 1184549.1358
32 | 2613238.705 | 1184549.8543
33 | 2613213.4573 | 1184563.706
34 | 2613355.0665 | 1184746.3797
35 | 2613356.0899 | 1184752.4534
36 | 2613351.373 | 1184728.6069
37 | 2613359.788 | 1184774.4011
38 | 2613346.0349 | 1184702.9205
39 | 2613346.1565 | 1184598.4981
40 | 2613352.5709 | 1184599.8752
41 | 2613332.1279 | 1184600.1421
42 | 2613333.5219 | 1184613.7528
43 | 2613161.6888 | 1184564.5331
44 | 2613178.6524 | 1184567.9096
45 | 2613147.198 | 1184561.6487
46 | 2613159.1128 | 1184536.9064
47 | 2613180.7881 | 1184516.7974
48 | 2613180.8854 | 1184516.7304
49 | 2613487.2579 | 1184349.847
50 | 2613507.7688 | 1184308.1047
51 | 2613492.785 | 1184328.348
52 | 2613507.4705 | 1184306.2639
53 | 2613208.6003 | 1184503.1489
54 | 2613442.3538 | 1184230.9629
55 | 2613337.3534 | 1184363.7758
56 | 2613330.4728 | 1184334.3787
57 | 2613347.8414 | 1184361.6085
58 | 2613328.8312 | 1184326.9807
59 | 2613341.8918 | 1184331.9091
60 | 2613353.3809 | 1184360.4638
61 | 2613325.5324 | 1184312.1148
62 | 2613350.1134 | 1184330.1311
63 | 2613358.8566 | 1184359.3323
64 | 2613324.0114 | 1184305.2604
65 | 2613380.0099 | 1184331.5639
66 | 2613384.8179 | 1184325.201
67 | 2613387.7037 | 1184321.3818
68 | 2613388.8865 | 1184304.021
69 | 2613388.724 | 1184286.6666
70 | 2613335.0137 | 1184302.8018
71 | 2613356.9164 | 1184253.4287
72 | 2613352.2501 | 1184298.9501
73 | 2613365.5545 | 1184248.6307
74 | 2613386.3268 | 1184217.975
75 | 2613407.9974 | 1184241.8697
76 | 2613413.7902 | 1184239.9485
77 | 2613407.1529 | 1184250.928
78 | 2613399.1496 | 1184261.2471
79 | 2613391.0615 | 1184271.6757
80 | 2613352.4343 | 1184298.909
81 | 2613320.9169 | 1184441.1905

## line_std_types
| c_nf_per_km | r_ohm_per_km | x_ohm_per_km | max_i_ka | type | q_mm2 | alpha | voltage_rating
NAYY 4x50 SE | 210 | 0.642 | 0.083 | 0.142 | cs | 50 | 0.00403 | LV
NAYY 4x120 SE | 264 | 0.225 | 0.08 | 0.242 | cs | 120 | 0.00403 | LV
NAYY 4x150 SE | 261 | 0.208 | 0.08 | 0.27 | cs | 150 | 0.00403 | LV
NA2XS2Y 1x95 RM/25 12/20 kV | 216 | 0.313 | 0.132 | 0.252 | cs | 95 | 0.00403 | MV
NA2XS2Y 1x185 RM/25 12/20 kV | 273 | 0.161 | 0.117 | 0.362 | cs | 185 | 0.00403 | MV
NA2XS2Y 1x240 RM/25 12/20 kV | 304 | 0.122 | 0.112 | 0.421 | cs | 240 | 0.00403 | MV
NA2XS2Y 1x95 RM/25 6/10 kV | 315 | 0.313 | 0.123 | 0.249 | cs | 95 | 0.00403 | MV
NA2XS2Y 1x185 RM/25 6/10 kV | 406 | 0.161 | 0.11 | 0.358 | cs | 185 | 0.00403 | MV
NA2XS2Y 1x240 RM/25 6/10 kV | 456 | 0.122 | 0.105 | 0.416 | cs | 240 | 0.00403 | MV
NA2XS2Y 1x150 RM/25 12/20 kV | 250 | 0.206 | 0.116 | 0.319 | cs | 150 | 0.00403 | MV
NA2XS2Y 1x120 RM/25 12/20 kV | 230 | 0.253 | 0.119 | 0.283 | cs | 120 | 0.00403 | MV
NA2XS2Y 1x70 RM/25 12/20 kV | 190 | 0.443 | 0.132 | 0.22 | cs | 70 | 0.00403 | MV
NA2XS2Y 1x150 RM/25 6/10 kV | 360 | 0.206 | 0.11 | 0.315 | cs | 150 | 0.00403 | MV
NA2XS2Y 1x120 RM/25 6/10 kV | 340 | 0.253 | 0.113 | 0.28 | cs | 120 | 0.00403 | MV
NA2XS2Y 1x70 RM/25 6/10 kV | 280 | 0.443 | 0.123 | 0.217 | cs | 70 | 0.00403 | MV
N2XS(FL)2Y 1x120 RM/35 64/110 kV | 112 | 0.153 | 0.166 | 0.366 | cs | 120 | 0.00393 | HV
N2XS(FL)2Y 1x185 RM/35 64/110 kV | 125 | 0.099 | 0.156 | 0.457 | cs | 185 | 0.00393 | HV
N2XS(FL)2Y 1x240 RM/35 64/110 kV | 135 | 0.075 | 0.149 | 0.526 | cs | 240 | 0.00393 | HV
N2XS(FL)2Y 1x300 RM/35 64/110 kV | 144 | 0.06 | 0.144 | 0.588 | cs | 300 | 0.00393 | HV
15-AL1/3-ST1A 0.4 | 11 | 1.8769 | 0.35 | 0.105 | ol | 16 | 0.00403 | LV
24-AL1/4-ST1A 0.4 | 11.25 | 1.2012 | 0.335 | 0.14 | ol | 24 | 0.00403 | LV
48-AL1/8-ST1A 0.4 | 12.2 | 0.5939 | 0.3 | 0.21 | ol | 48 | 0.00403 | LV
94-AL1/15-ST1A 0.4 | 13.2 | 0.306 | 0.29 | 0.35 | ol | 94 | 0.00403 | LV
34-AL1/6-ST1A 10.0 | 9.7 | 0.8342 | 0.36 | 0.17 | ol | 34 | 0.00403 | MV
48-AL1/8-ST1A 10.0 | 10.1 | 0.5939 | 0.35 | 0.21 | ol | 48 | 0.00403 | MV
70-AL1/11-ST1A 10.0 | 10.4 | 0.4132 | 0.339 | 0.29 | ol | 70 | 0.00403 | MV
94-AL1/15-ST1A 10.0 | 10.75 | 0.306 | 0.33 | 0.35 | ol | 94 | 0.00403 | MV
122-AL1/20-ST1A 10.0 | 11.1 | 0.2376 | 0.323 | 0.41 | ol | 122 | 0.00403 | MV
149-AL1/24-ST1A 10.0 | 11.25 | 0.194 | 0.315 | 0.47 | ol | 149 | 0.00403 | MV
34-AL1/6-ST1A 20.0 | 9.15 | 0.8342 | 0.382 | 0.17 | ol | 34 | 0.00403 | MV
48-AL1/8-ST1A 20.0 | 9.5 | 0.5939 | 0.372 | 0.21 | ol | 48 | 0.00403 | MV
70-AL1/11-ST1A 20.0 | 9.7 | 0.4132 | 0.36 | 0.29 | ol | 70 | 0.00403 | MV
94-AL1/15-ST1A 20.0 | 10 | 0.306 | 0.35 | 0.35 | ol | 94 | 0.00403 | MV
122-AL1/20-ST1A 20.0 | 10.3 | 0.2376 | 0.344 | 0.41 | ol | 122 | 0.00403 | MV
149-AL1/24-ST1A 20.0 | 10.5 | 0.194 | 0.337 | 0.47 | ol | 149 | 0.00403 | MV
184-AL1/30-ST1A 20.0 | 10.75 | 0.1571 | 0.33 | 0.535 | ol | 184 | 0.00403 | MV
243-AL1/39-ST1A 20.0 | 11 | 0.1188 | 0.32 | 0.645 | ol | 243 | 0.00403 | MV
48-AL1/8-ST1A 110.0 | 8 | 0.5939 | 0.46 | 0.21 | ol | 48 | 0.00403 | HV
70-AL1/11-ST1A 110.0 | 8.4 | 0.4132 | 0.45 | 0.29 | ol | 70 | 0.00403 | HV
94-AL1/15-ST1A 110.0 | 8.65 | 0.306 | 0.44 | 0.35 | ol | 94 | 0.00403 | HV
122-AL1/20-ST1A 110.0 | 8.5 | 0.2376 | 0.43 | 0.41 | ol | 122 | 0.00403 | HV
149-AL1/24-ST1A 110.0 | 8.75 | 0.194 | 0.41 | 0.47 | ol | 149 | 0.00403 | HV
184-AL1/30-ST1A 110.0 | 8.8 | 0.1571 | 0.4 | 0.535 | ol | 184 | 0.00403 | HV
243-AL1/39-ST1A 110.0 | 9 | 0.1188 | 0.39 | 0.645 | ol | 243 | 0.00403 | HV
305-AL1/39-ST1A 110.0 | 9.2 | 0.0949 | 0.38 | 0.74 | ol | 305 | 0.00403 | HV
490-AL1/64-ST1A 110.0 | 9.75 | 0.059 | 0.37 | 0.96 | ol | 490 | 0.00403 | HV
679-AL1/86-ST1A 110.0 | 9.95 | 0.042 | 0.36 | 1.15 | ol | 679 | 0.00403 | HV
490-AL1/64-ST1A 220.0 | 10 | 0.059 | 0.285 | 0.96 | ol | 490 | 0.00403 | HV
679-AL1/86-ST1A 220.0 | 11.7 | 0.042 | 0.275 | 1.15 | ol | 679 | 0.00403 | HV
490-AL1/64-ST1A 380.0 | 11 | 0.059 | 0.253 | 0.96 | ol | 490 | 0.00403 | HV
679-AL1/86-ST1A 380.0 | 14.6 | 0.042 | 0.25 | 1.15 | ol | 679 | 0.00403 | HV

## trafo_std_types
| i0_percent | pfe_kw | vkr_percent | sn_mva | vn_lv_kv | vn_hv_kv | vk_percent | shift_degree | vector_group | tap_side | tap_neutral | tap_min | tap_max | tap_step_degree | tap_step_percent | tap_phase_shifter
160 MVA 380/110 kV | 0.06 | 60 | 0.25 | 160 | 110 | 380 | 12.2 | 0 | Yy0 | hv | 0 | -9 | 9 | 0 | 1.5 | FALSE
100 MVA 220/110 kV | 0.06 | 55 | 0.26 | 100 | 110 | 220 | 12 | 0 | Yy0 | hv | 0 | -9 | 9 | 0 | 1.5 | FALSE
63 MVA 110/20 kV | 0.04 | 22 | 0.32 | 63 | 20 | 110 | 18 | 150 | YNd5 | hv | 0 | -9 | 9 | 0 | 1.5 | FALSE
40 MVA 110/20 kV | 0.05 | 18 | 0.34 | 40 | 20 | 110 | 16.2 | 150 | YNd5 | hv | 0 | -9 | 9 | 0 | 1.5 | FALSE
25 MVA 110/20 kV | 0.07 | 14 | 0.41 | 25 | 20 | 110 | 12 | 150 | YNd5 | hv | 0 | -9 | 9 | 0 | 1.5 | FALSE
63 MVA 110/10 kV | 0.04 | 22 | 0.32 | 63 | 10 | 110 | 18 | 150 | YNd5 | hv | 0 | -9 | 9 | 0 | 1.5 | FALSE
40 MVA 110/10 kV | 0.05 | 18 | 0.34 | 40 | 10 | 110 | 16.2 | 150 | YNd5 | hv | 0 | -9 | 9 | 0 | 1.5 | FALSE
25 MVA 110/10 kV | 0.07 | 14 | 0.41 | 25 | 10 | 110 | 12 | 150 | YNd5 | hv | 0 | -9 | 9 | 0 | 1.5 | FALSE
0.25 MVA 20/0.4 kV | 0.32 | 0.8 | 1.44 | 0.25 | 0.4 | 20 | 6 | 150 | Yzn5 | hv | 0 | -2 | 2 | 0 | 2.5 | FALSE
0.4 MVA 20/0.4 kV | 0.3375 | 1.35 | 1.425 | 0.4 | 0.4 | 20 | 6 | 150 | Dyn5 | hv | 0 | -2 | 2 | 0 | 2.5 | FALSE
0.63 MVA 20/0.4 kV | 0.2619 | 1.65 | 1.206 | 0.63 | 0.4 | 20 | 6 | 150 | Dyn5 | hv | 0 | -2 | 2 | 0 | 2.5 | FALSE
0.25 MVA 10/0.4 kV | 0.24 | 0.6 | 1.2 | 0.25 | 0.4 | 10 | 4 | 150 | Dyn5 | hv | 0 | -2 | 2 | 0 | 2.5 | FALSE
0.4 MVA 10/0.4 kV | 0.2375 | 0.95 | 1.325 | 0.4 | 0.4 | 10 | 4 | 150 | Dyn5 | hv | 0 | -2 | 2 | 0 | 2.5 | FALSE
0.63 MVA 10/0.4 kV | 0.1873 | 1.18 | 1.0794 | 0.63 | 0.4 | 10 | 4 | 150 | Dyn5 | hv | 0 | -2 | 2 | 0 | 2.5 | FALSE

## trafo3w_std_types
| sn_hv_mva | sn_mv_mva | sn_lv_mva | vn_hv_kv | vn_mv_kv | vn_lv_kv | vk_hv_percent | vk_mv_percent | vk_lv_percent | vkr_hv_percent | vkr_mv_percent | vkr_lv_percent | pfe_kw | i0_percent | shift_mv_degree | shift_lv_degree | vector_group | tap_side | tap_neutral | tap_min | tap_max | tap_step_percent
63/25/38 MVA 110/20/10 kV | 63 | 25 | 38 | 110 | 20 | 10 | 10.4 | 10.4 | 10.4 | 0.28 | 0.32 | 0.35 | 35 | 0.89 | 0 | 0 | YN0yn0yn0 | hv | 0 | -10 | 10 | 1.2
63/25/38 MVA 110/10/10 kV | 63 | 25 | 38 | 110 | 10 | 10 | 10.4 | 10.4 | 10.4 | 0.28 | 0.32 | 0.35 | 35 | 0.89 | 0 | 0 | YN0yn0yn0 | hv | 0 | -10 | 10 | 1.2

## fuse_std_types
| fuse_type | i_rated_a | t_avg | t_min | t_total | x_avg | x_min | x_total
HV 100A | HV 100A | 100 | 0 | [10.0, 3.64, 0.854, 0.281, 0.1, 0.0531, 0.022, 0.01] | [10.0, 4.267, 1.21, 0.403, 0.1, 0.058, 0.022, 0.01] | 0 | [300.0, 350.0, 450.0, 550.0, 700.0, 850.0, 1200.0, 1752.0] | [600.0, 700.0, 900.0, 1150.0, 1665.0, 2000.0, 3000.0, 4313.0]
HV 10A | HV 10A | 10 | 0 | [10.0, 1675.0, 0.344, 0.156, 0.1, 0.0417, 0.0171, 0.01] | [10.0, 1.3, 0.3, 0.155, 0.1, 0.0555, 0.023, 0.01] | 0 | [30.0, 32.0, 35.0, 37.0, 39.0, 50.0, 70.0, 88.0] | [60.0, 70.0, 80.0, 87.0, 94.0, 110.0, 150.0, 216.0]
HV 125A | HV 125A | 125 | 0 | [10.0, 1.82, 0.344, 0.1, 0.0467, 0.0269, 0.01] | [10.0, 2.478, 0.426, 0.1, 0.0427, 0.0211, 0.01] | 0 | [375.0, 500.0, 700.0, 925.0, 1200.0, 1500.0, 2341.0] | [750.0, 1000.0, 1500.0, 2200.0, 3000.0, 4000.0, 5765.0]
HV 160A | HV 160A | 160 | 0 | [10.0, 4.15, 1.03, 0.198, 0.1, 0.051, 0.0172, 0.01] | [10.0, 2.3, 0.734, 0.274, 0.1, 0.046, 0.0177, 0.01] | 0 | [480.0, 550.0, 700.0, 1000.0, 1260.0, 1600.0, 2500.0, 3227.0] | [960.0, 1300.0, 1700.0, 2200.0, 2996.0, 4000.0, 6000.0, 7946.0]
HV 16A | HV 16A | 16 | 0 | [10.0, 0.352, 0.164, 0.1, 0.0649, 0.0342, 0.01] | [10.0, 2.34, 0.722, 0.181, 0.1, 0.055, 0.0296, 0.01] | 0 | [48.0, 60.0, 65.0, 71.0, 80.0, 100.0, 162.0] | [96.0, 110.0, 125.0, 150.0, 168.0, 200.0, 250.0, 398.0]
HV 200A | HV 200A | 200 | 0 | [10.0, 4.267, 1.21, 0.403, 0.1, 0.058, 0.022, 0.01] | [10.0, 3.73, 1.654, 0.328, 0.1, 0.0531, 0.019, 0.01] | 0 | [600.0, 700.0, 900.0, 1150.0, 1665.0, 2000.0, 3000.0, 4313.0] | [1200.0, 1500.0, 1800.0, 2700.0, 3960.0, 5000.0, 7500.0, 10620.0]
HV 20A | HV 20A | 20 | 0 | [10.0, 1.3, 0.3, 0.155, 0.1, 0.0555, 0.023, 0.01] | [10.0, 1.3, 0.161, 0.1, 0.0611, 0.0399, 0.0141, 0.01] | 0 | [60.0, 70.0, 80.0, 87.0, 94.0, 110.0, 150.0, 216.0] | [120.0, 150.0, 200.0, 223.0, 260.0, 300.0, 450.0, 532.0]
HV 25A | HV 25A | 25 | 0 | [10.0, 2.512, 0.833, 0.299, 0.1, 0.0372, 0.0223, 0.01] | [10.0, 3.125, 0.597, 0.198, 0.1, 0.0378, 0.022, 0.01] | 0 | [75.0, 82.0, 90.0, 100.0, 124.0, 170.0, 200.0, 289.0] | [150.0, 170.0, 210.0, 250.0, 294.0, 400.0, 500.0, 711.0]
HV 31.5A | HV 31.5A | 31.5 | 0 | [10.0, 2.34, 0.722, 0.181, 0.1, 0.055, 0.0296, 0.01] | [10.0, 2.84, 0.368, 0.164, 0.1, 0.0621, 0.0378, 0.0195, 0.01] | 0 | [95.0, 110.0, 125.0, 150.0, 165.0, 200.0, 250.0, 390.0] | [189.0, 220.0, 300.0, 350.0, 393.0, 450.0, 530.0, 700.0, 960.0]
HV 40A | HV 40A | 40 | 0 | [10.0, 1.3, 0.161, 0.1, 0.0611, 0.0399, 0.0141, 0.01] | [10.0, 2.05, 0.369, 0.198, 0.1, 0.051, 0.0298, 0.01] | 0 | [120.0, 150.0, 200.0, 223.0, 260.0, 300.0, 450.0, 532.0] | [240.0, 300.0, 400.0, 450.0, 530.0, 650.0, 800.0, 1311.0]
HV 50A | HV 50A | 50 | 0 | [10.0, 3.215, 0.597, 0.198, 0.1, 0.0378, 0.022, 0.01] | [10.0, 3.64, 0.854, 0.281, 0.1, 0.0531, 0.022, 0.01] | 0 | [150.0, 170.0, 210.0, 250.0, 294.0, 400.0, 500.0, 711.0] | [300.0, 350.0, 450.0, 550.0, 700.0, 850.0, 1200.0, 1752.0]
HV 6.3A | HV 6.3A | 6.3 | 0 | [10.0, 1.39, 0.344, 0.168, 0.1, 0.056, 0.0263, 0.01] | [10.0, 1.711, 0.516, 0.198, 0.1, 0.0634, 0.0303, 0.01] | 0 | [19.0, 19.5, 20.4, 20.8, 22.0, 25.0, 32.0, 48.0] | [38.0, 40.0, 43.0, 48.0, 53.0, 60.0, 75.0, 118.0]
HV 63A | HV 63A | 63 | 0 | [10.0, 2.84, 0.368, 0.164, 0.1, 0.0621, 0.0378, 0.0195, 0.01] | [10.0, 1.82, 0.344, 0.1, 0.0467, 0.0269, 0.01] | 0 | [189.0, 220.0, 300.0, 350.0, 393.0, 450.0, 530.0, 700.0, 961.0] | [378.0, 500.0, 700.0, 934.0, 1200.0, 1500.0, 2366.0]
HV 80A | HV 80A | 80 | 0 | [10.0, 2.05, 0.369, 0.198, 0.1, 0.051, 0.0298, 0.01] | [10.0, 4.15, 1.03, 0.198, 0.1, 0.051, 0.0172, 0.01] | 0 | [240.0, 300.0, 400.0, 450.0, 530.0, 650.0, 800.0, 1311.0] | [480.0, 550.0, 700.0, 1000.0, 1260.0, 1600.0, 2500.0, 3227.0]
Siemens NH-1-100 | Siemens NH-1-100 | 100 | [5400.0, 2000.0, 400.0, 20.0, 1.0, 0.2, 0.012, 0.004] | 0 | 0 | [150.0, 190.0, 250.0, 430.0, 900.0, 1250.0, 2700.0, 3600.0] | 0 | 0
Siemens NH-1-125 | Siemens NH-1-125 | 125 | [4800.0, 120.0, 7.0, 0.1, 0.004] | 0 | 0 | [180.0, 400.0, 740.0, 2000.0, 4250.0] | 0 | 0
Siemens NH-1-16 | Siemens NH-1-16 | 16 | [4000.0, 400.0, 2.0, 0.1, 0.04, 0.01] | 0 | 0 | [26.0, 35.0, 75.0, 150.0, 200.0, 300.0] | 0 | 0
Siemens NH-1-160 | Siemens NH-1-160 | 160 | [4800.0, 120.0, 7.0, 0.1, 0.004] | 0 | 0 | [210.0, 500.0, 900.0, 2300.0, 5000.0] | 0 | 0
Siemens NH-1-25 | Siemens NH-1-25 | 25 | [4000.0, 1000.0, 10.0, 0.2, 0.02, 0.01] | 0 | 0 | [40.0, 50.0, 100.0, 210.0, 400.0, 500.0] | 0 | 0
Siemens NH-1-50 | Siemens NH-1-50 | 50 | [4000.0, 40.0, 4.0, 1.0, 0.02, 0.01] | 0 | 0 | [86.0, 200.0, 300.0, 400.0, 1000.0, 1280.0] | 0 | 0
Siemens NH-1-63 | Siemens NH-1-63 | 63 | [4000.0, 100.0, 10.0, 2.0, 0.04, 0.01] | 0 | 0 | [100.0, 200.0, 300.0, 400.0, 1000.0, 1500.0] | 0 | 0
Siemens NH-1-80 | Siemens NH-1-80 | 80 | [4800.0, 120.0, 7.0, 0.1, 0.01] | 0 | 0 | [150.58, 250.0, 450.0, 1150.0, 2470.0] | 0 | 0
Siemens NH-2-1000 | Siemens NH-2-1000 | 1000 | [4800.0, 120.0, 7.0, 0.1, 0.004] | 0 | 0 | [1900.0, 3500.0, 8400.0, 24000.0, 52000.0] | 0 | 0
Siemens NH-2-200 | Siemens NH-2-200 | 200 | [4800.0, 120.0, 7.0, 0.1, 0.004] | 0 | 0 | [280.0, 650.0, 1200.0, 3000.0, 7000.0] | 0 | 0
Siemens NH-2-224 | Siemens NH-2-224 | 224 | [4800.0, 120.0, 7.0, 0.2, 0.04, 0.004] | 0 | 0 | [400.0, 750.0, 1453.0, 3025.0, 4315.0, 7600.0] | 0 | 0
Siemens NH-2-250 | Siemens NH-2-250 | 250 | [4800.0, 120.0, 7.0, 0.1, 0.004] | 0 | 0 | [450.0, 800.0, 1650.0, 4000.0, 8500.0] | 0 | 0
Siemens NH-2-315 | Siemens NH-2-315 | 315 | [4800.0, 120.0, 7.0, 0.1, 0.004] | 0 | 0 | [550.0, 920.0, 1900.0, 5000.0, 11000.0] | 0 | 0
Siemens NH-2-355 | Siemens NH-2-355 | 355 | [4800.0, 120.0, 6.0, 0.1, 0.004] | 0 | 0 | [650.0, 1116.27, 2350.0, 5840.0, 12790.0] | 0 | 0
Siemens NH-2-400 | Siemens NH-2-400 | 400 | [4800.0, 120.0, 7.0, 0.1, 0.004] | 0 | 0 | [720.0, 1350.0, 2800.0, 6500.0, 15000.0] | 0 | 0
Siemens NH-2-425 | Siemens NH-2-425 | 425 | [4800.0, 120.0, 7.0, 0.1, 0.004] | 0 | 0 | [850.0, 1500.0, 3050.0, 7500.0, 16500.0] | 0 | 0
Siemens NH-2-630 | Siemens NH-2-630 | 630 | [4800.0, 120.0, 7.0, 0.1, 0.004] | 0 | 0 | [1200.0, 2000.0, 4800.0, 12000.0, 26000.0] | 0 | 0

## dtypes
| element | column | dtype
0 | bus | name | object
1 | bus | vn_kv | float64
2 | bus | type | object
3 | bus | zone | object
4 | bus | in_service | bool
5 | load | name | object
6 | load | bus | uint32
7 | load | p_mw | float64
8 | load | q_mvar | float64
9 | load | const_z_percent | float64
10 | load | const_i_percent | float64
11 | load | sn_mva | float64
12 | load | scaling | float64
13 | load | in_service | bool
14 | load | type | object
15 | ext_grid | name | object
16 | ext_grid | bus | uint32
17 | ext_grid | vm_pu | float64
18 | ext_grid | va_degree | float64
19 | ext_grid | slack_weight | float64
20 | ext_grid | in_service | bool
21 | line | name | object
22 | line | std_type | object
23 | line | from_bus | uint32
24 | line | to_bus | uint32
25 | line | length_km | float64
26 | line | r_ohm_per_km | float64
27 | line | x_ohm_per_km | float64
28 | line | c_nf_per_km | float64
29 | line | g_us_per_km | float64
30 | line | max_i_ka | float64
31 | line | df | float64
32 | line | parallel | uint32
33 | line | type | object
34 | line | in_service | bool
35 | trafo | name | object
36 | trafo | std_type | object
37 | trafo | hv_bus | uint32
38 | trafo | lv_bus | uint32
39 | trafo | sn_mva | float64
40 | trafo | vn_hv_kv | float64
41 | trafo | vn_lv_kv | float64
42 | trafo | vk_percent | float64
43 | trafo | vkr_percent | float64
44 | trafo | pfe_kw | float64
45 | trafo | i0_percent | float64
46 | trafo | shift_degree | float64
47 | trafo | tap_side | object
48 | trafo | tap_neutral | int32
49 | trafo | tap_min | int32
50 | trafo | tap_max | int32
51 | trafo | tap_step_percent | float64
52 | trafo | tap_step_degree | float64
53 | trafo | tap_pos | int32
54 | trafo | tap_phase_shifter | bool
55 | trafo | parallel | uint32
56 | trafo | df | float64
57 | trafo | in_service | bool
58 | line_geodata | coords | object
59 | bus_geodata | x | float64
60 | bus_geodata | y | float64
61 | bus_geodata | coords | object

## parameters
| version | format_version | converged | OPF_converged | name | f_hz | sn_mva
0 | 2.14.6 | 2.14.0 | FALSE | FALSE |  | 50 | 1