## bus
| name | vn_kv | type | zone | in_service
0 | bus_LV_608-1_1_3_node_102 | 0.4 | n |  | TRUE
1 | bus_LV_608-1_1_3_node_103 | 0.4 | n |  | TRUE
2 | bus_LV_608-1_1_3_node_104 | 0.4 | n |  | TRUE
3 | bus_LV_608-1_1_3_node_105 | 0.4 | n |  | TRUE
4 | bus_LV_608-1_1_3_node_106 | 0.4 | n |  | TRUE
5 | bus_LV_608-1_1_3_node_107 | 0.4 | n |  | TRUE
6 | bus_LV_608-1_1_3_node_156 | 0.4 | n |  | TRUE
7 | bus_LV_608-1_1_3_node_117 | 0.4 | n |  | TRUE
8 | bus_LV_608-1_1_3_node_108 | 0.4 | n |  | TRUE
9 | bus_LV_608-1_1_3_node_109 | 0.4 | n |  | TRUE
10 | bus_LV_608-1_1_3_node_110 | 0.4 | n |  | TRUE
11 | bus_LV_608-1_1_3_node_130 | 0.4 | n |  | TRUE
12 | bus_LV_608-1_1_3_node_129 | 0.4 | n |  | TRUE
13 | bus_LV_608-1_1_3_node_158 | 0.4 | n |  | TRUE
14 | bus_LV_608-1_1_3_node_111 | 0.4 | n |  | TRUE
15 | bus_LV_608-1_1_3_node_112 | 0.4 | n |  | TRUE
16 | bus_LV_608-1_1_3_node_113 | 0.4 | n |  | TRUE
17 | bus_LV_608-1_1_3_node_114 | 0.4 | n |  | TRUE
18 | bus_LV_608-1_1_3_node_115 | 0.4 | n |  | TRUE
19 | bus_LV_608-1_1_3_node_116 | 0.4 | n |  | TRUE
20 | bus_LV_608-1_1_3_node_118 | 0.4 | n |  | TRUE
21 | bus_LV_608-1_1_3_node_128 | 0.4 | n |  | TRUE
22 | bus_LV_608-1_1_3_node_119 | 0.4 | n |  | TRUE
23 | bus_LV_608-1_1_3_node_120 | 0.4 | n |  | TRUE
24 | bus_LV_608-1_1_3_node_121 | 0.4 | n |  | TRUE
25 | bus_LV_608-1_1_3_node_122 | 0.4 | n |  | TRUE
26 | bus_LV_608-1_1_3_node_123 | 0.4 | n |  | TRUE
27 | bus_LV_608-1_1_3_node_124 | 0.4 | n |  | TRUE
28 | bus_LV_608-1_1_3_node_125 | 0.4 | n |  | TRUE
29 | bus_LV_608-1_1_3_node_126 | 0.4 | n |  | TRUE
30 | bus_LV_608-1_1_3_node_127 | 0.4 | n |  | TRUE
31 | bus_LV_608-1_1_3_node_142 | 0.4 | n |  | TRUE
32 | bus_LV_608-1_1_3_node_131 | 0.4 | n |  | TRUE
33 | bus_LV_608-1_1_3_node_150 | 0.4 | n |  | TRUE
34 | bus_LV_608-1_1_3_node_132 | 0.4 | n |  | TRUE
35 | bus_LV_608-1_1_3_node_133 | 0.4 | n |  | TRUE
36 | bus_LV_608-1_1_3_node_134 | 0.4 | n |  | TRUE
37 | bus_LV_608-1_1_3_node_135 | 0.4 | n |  | TRUE
38 | bus_LV_608-1_1_3_node_136 | 0.4 | n |  | TRUE
39 | bus_LV_608-1_1_3_node_137 | 0.4 | n |  | TRUE
40 | bus_LV_608-1_1_3_node_138 | 0.4 | n |  | TRUE
41 | bus_LV_608-1_1_3_node_139 | 0.4 | n |  | TRUE
42 | bus_LV_608-1_1_3_node_152 | 0.4 | n |  | TRUE
43 | bus_LV_608-1_1_3_node_140 | 0.4 | n |  | TRUE
44 | bus_LV_608-1_1_3_node_141 | 0.4 | n |  | TRUE
45 | bus_LV_608-1_1_3_node_143 | 0.4 | n |  | TRUE
46 | bus_LV_608-1_1_3_node_144 | 0.4 | n |  | TRUE
47 | bus_LV_608-1_1_3_node_145 | 0.4 | n |  | TRUE
48 | bus_LV_608-1_1_3_node_146 | 0.4 | n |  | TRUE
49 | bus_LV_608-1_1_3_node_147 | 0.4 | n |  | TRUE
50 | bus_LV_608-1_1_3_node_148 | 0.4 | n |  | TRUE
51 | bus_LV_608-1_1_3_node_149 | 0.4 | n |  | TRUE
52 | bus_LV_608-1_1_3_node_155 | 0.4 | n |  | TRUE
53 | bus_LV_608-1_1_3_node_159 | 0.4 | n |  | TRUE
54 | bus_LV_608-1_1_3_node_151 | 0.4 | n |  | TRUE
55 | bus_LV_608-1_1_3_node_153 | 0.4 | n |  | TRUE
56 | bus_LV_608-1_1_3_node_154 | 0.4 | n |  | TRUE
57 | bus_LV_608-1_1_3_node_160 | 0.4 | n |  | TRUE
58 | bus_LV_608-1_1_3_node_217 | 0.4 | n |  | TRUE
59 | bus_LV_608-1_1_3_node_157 | 0.4 | n |  | TRUE
60 | bus_LV_608-1_1_3_node_179 | 0.4 | n |  | TRUE
61 | bus_LV_608-1_1_3_node_161 | 0.4 | n |  | TRUE
62 | bus_LV_608-1_1_3_node_166 | 0.4 | n |  | TRUE
63 | bus_LV_608-1_1_3_node_162 | 0.4 | n |  | TRUE
64 | bus_LV_608-1_1_3_node_163 | 0.4 | n |  | TRUE
65 | bus_LV_608-1_1_3_node_164 | 0.4 | n |  | TRUE
66 | bus_LV_608-1_1_3_node_165 | 0.4 | n |  | TRUE
67 | bus_LV_608-1_1_3_node_168 | 0.4 | n |  | TRUE
68 | bus_LV_608-1_1_3_node_169 | 0.4 | n |  | TRUE
69 | bus_LV_608-1_1_3_node_170 | 0.4 | n |  | TRUE
70 | bus_LV_608-1_1_3_node_171 | 0.4 | n |  | TRUE
71 | bus_LV_608-1_1_3_node_172 | 0.4 | n |  | TRUE
72 | bus_LV_608-1_1_3_node_173 | 0.4 | n |  | TRUE
73 | bus_LV_608-1_1_3_node_174 | 0.4 | n |  | TRUE
74 | bus_LV_608-1_1_3_node_175 | 0.4 | n |  | TRUE
75 | bus_LV_608-1_1_3_node_176 | 0.4 | n |  | TRUE
76 | bus_LV_608-1_1_3_node_178 | 0.4 | n |  | TRUE
77 | bus_LV_608-1_1_3_node_177 | 0.4 | n |  | TRUE
78 | bus_LV_608-1_1_3_node_184 | 0.4 | n |  | TRUE
79 | bus_LV_608-1_1_3_node_186 | 0.4 | n |  | TRUE
80 | bus_LV_608-1_1_3_node_188 | 0.4 | n |  | TRUE
81 | bus_LV_608-1_1_3_node_189 | 0.4 | n |  | TRUE
82 | bus_LV_608-1_1_3_node_190 | 0.4 | n |  | TRUE
83 | bus_LV_608-1_1_3_node_191 | 0.4 | n |  | TRUE
84 | bus_LV_608-1_1_3_node_192 | 0.4 | n |  | TRUE
85 | bus_LV_608-1_1_3_node_193 | 0.4 | n |  | TRUE
86 | bus_LV_608-1_1_3_node_194 | 0.4 | n |  | TRUE
87 | bus_LV_608-1_1_3_node_199 | 0.4 | n |  | TRUE
88 | bus_LV_608-1_1_3_node_195 | 0.4 | n |  | TRUE
89 | bus_LV_608-1_1_3_node_196 | 0.4 | n |  | TRUE
90 | bus_LV_608-1_1_3_node_197 | 0.4 | n |  | TRUE
91 | bus_LV_608-1_1_3_node_198 | 0.4 | n |  | TRUE
92 | bus_LV_608-1_1_3_node_200 | 0.4 | n |  | TRUE
93 | bus_LV_608-1_1_3_node_202 | 0.4 | n |  | TRUE
94 | bus_LV_608-1_1_3_node_201 | 0.4 | n |  | TRUE
95 | bus_LV_608-1_1_3_node_210 | 0.4 | n |  | TRUE
96 | bus_LV_608-1_1_3_node_203 | 0.4 | n |  | TRUE
97 | bus_LV_608-1_1_3_node_204 | 0.4 | n |  | TRUE
98 | bus_LV_608-1_1_3_node_205 | 0.4 | n |  | TRUE
99 | bus_LV_608-1_1_3_node_206 | 0.4 | n |  | TRUE
100 | bus_LV_608-1_1_3_node_207 | 0.4 | n |  | TRUE
101 | bus_LV_608-1_1_3_node_208 | 0.4 | n |  | TRUE
102 | bus_LV_608-1_1_3_node_211 | 0.4 | n |  | TRUE
103 | bus_LV_608-1_1_3_node_212 | 0.4 | n |  | TRUE
104 | bus_LV_608-1_1_3_node_213 | 0.4 | n |  | TRUE
105 | bus_LV_608-1_1_3_node_214 | 0.4 | n |  | TRUE
106 | bus_LV_608-1_1_3_node_215 | 0.4 | n |  | TRUE
107 | bus_LV_608-1_1_3_node_216 | 0.4 | n |  | TRUE
108 | bus_MV_94_0_node_6 | 20 | n |  | TRUE

## load
| name | bus | p_mw | q_mvar | const_z_percent | const_i_percent | sn_mva | scaling | in_service | type
0 | LV_608-1_1_3_load_102 | 0 | 0.00093204 | 0.00023359 | 0 | 0 |  | 1 | TRUE | wye
1 | LV_608-1_1_3_load_103 | 1 | 0.0028814 | 0.00072214 | 0 | 0 |  | 1 | TRUE | wye
2 | LV_608-1_1_3_load_104 | 2 | 0.00063373 | 0.00015883 | 0 | 0 |  | 1 | TRUE | wye
3 | LV_608-1_1_3_load_105 | 3 | 0.00076159 | 0.00019087 | 0 | 0 |  | 1 | TRUE | wye
4 | LV_608-1_1_3_load_106 | 4 | 0.0011492 | 0.000288 | 0 | 0 |  | 1 | TRUE | wye
5 | LV_608-1_1_3_load_117 | 7 | 0.0021432 | 0.00053713 | 0 | 0 |  | 1 | TRUE | wye
6 | LV_608-1_1_3_load_109 | 9 | 0.0020906 | 0.00052395 | 0 | 0 |  | 1 | TRUE | wye
7 | LV_608-1_1_3_load_110 | 10 | 0.0040671 | 0.0010193 | 0 | 0 |  | 1 | TRUE | wye
8 | LV_608-1_1_3_load_130 | 11 | 0.0022667 | 0.00056808 | 0 | 0 |  | 1 | TRUE | wye
9 | LV_608-1_1_3_load_129 | 12 | 0.0026518 | 0.0006646 | 0 | 0 |  | 1 | TRUE | wye
10 | LV_608-1_1_3_load_158 | 13 | 0.0057424 | 0.0014392 | 0 | 0 |  | 1 | TRUE | wye
11 | LV_608-1_1_3_load_111 | 14 | 0.0028446 | 0.00071294 | 0 | 0 |  | 1 | TRUE | wye
12 | LV_608-1_1_3_load_112 | 15 | 0.0025513 | 0.00063942 | 0 | 0 |  | 1 | TRUE | wye
13 | LV_608-1_1_3_load_113 | 16 | 0.0022135 | 0.00055476 | 0 | 0 |  | 1 | TRUE | wye
14 | LV_608-1_1_3_load_114 | 17 | 0.0044214 | 0.0011081 | 0 | 0 |  | 1 | TRUE | wye
15 | LV_608-1_1_3_load_115 | 18 | 0.0022163 | 0.00055547 | 0 | 0 |  | 1 | TRUE | wye
16 | LV_608-1_1_3_load_116 | 19 | 0.0024908 | 0.00062426 | 0 | 0 |  | 1 | TRUE | wye
17 | LV_608-1_1_3_load_118 | 20 | 0.0043155 | 0.0010816 | 0 | 0 |  | 1 | TRUE | wye
18 | LV_608-1_1_3_load_128 | 21 | 0.0045189 | 0.0011325 | 0 | 0 |  | 1 | TRUE | wye
19 | LV_608-1_1_3_load_119 | 22 | 0.0014062 | 0.00035243 | 0 | 0 |  | 1 | TRUE | wye
20 | LV_608-1_1_3_load_120 | 23 | 0.0020405 | 0.0005114 | 0 | 0 |  | 1 | TRUE | wye
21 | LV_608-1_1_3_load_121 | 24 | 0.006734 | 0.0016877 | 0 | 0 |  | 1 | TRUE | wye
22 | LV_608-1_1_3_load_122 | 25 | 0.0018321 | 0.00045916 | 0 | 0 |  | 1 | TRUE | wye
23 | LV_608-1_1_3_load_123 | 26 | 0.0021818 | 0.00054682 | 0 | 0 |  | 1 | TRUE | wye
24 | LV_608-1_1_3_load_124 | 27 | 0.0026212 | 0.00065694 | 0 | 0 |  | 1 | TRUE | wye
25 | LV_608-1_1_3_load_125 | 28 | 0.0022292 | 0.00055868 | 0 | 0 |  | 1 | TRUE | wye
26 | LV_608-1_1_3_load_126 | 29 | 0.0034192 | 0.00085694 | 0 | 0 |  | 1 | TRUE | wye
27 | LV_608-1_1_3_load_127 | 30 | 0.0018964 | 0.00047529 | 0 | 0 |  | 1 | TRUE | wye
28 | LV_608-1_1_3_load_142 | 31 | 0.0038011 | 0.00095265 | 0 | 0 |  | 1 | TRUE | wye
29 | LV_608-1_1_3_load_131 | 32 | 0.0045434 | 0.0011387 | 0 | 0 |  | 1 | TRUE | wye
30 | LV_608-1_1_3_load_150 | 33 | 0.0011333 | 0.00028404 | 0 | 0 |  | 1 | TRUE | wye
31 | LV_608-1_1_3_load_132 | 34 | 0.0025759 | 0.00064558 | 0 | 0 |  | 1 | TRUE | wye
32 | LV_608-1_1_3_load_133 | 35 | 0.0018003 | 0.0004512 | 0 | 0 |  | 1 | TRUE | wye
33 | LV_608-1_1_3_load_134 | 36 | 0.0022082 | 0.00055343 | 0 | 0 |  | 1 | TRUE | wye
34 | LV_608-1_1_3_load_135 | 37 | 0.0016773 | 0.00042037 | 0 | 0 |  | 1 | TRUE | wye
35 | LV_608-1_1_3_load_136 | 38 | 0.0016994 | 0.00042592 | 0 | 0 |  | 1 | TRUE | wye
36 | LV_608-1_1_3_load_137 | 39 | 0.0020223 | 0.00050684 | 0 | 0 |  | 1 | TRUE | wye
37 | LV_608-1_1_3_load_138 | 40 | 0.0032102 | 0.00080455 | 0 | 0 |  | 1 | TRUE | wye
38 | LV_608-1_1_3_load_139 | 41 | 0.0015513 | 0.00038879 | 0 | 0 |  | 1 | TRUE | wye
39 | LV_608-1_1_3_load_152 | 42 | 0.0041313 | 0.0010354 | 0 | 0 |  | 1 | TRUE | wye
40 | LV_608-1_1_3_load_140 | 43 | 0.0019169 | 0.00048043 | 0 | 0 |  | 1 | TRUE | wye
41 | LV_608-1_1_3_load_141 | 44 | 0.0024456 | 0.00061292 | 0 | 0 |  | 1 | TRUE | wye
42 | LV_608-1_1_3_load_143 | 45 | 0.0038069 | 0.0009541 | 0 | 0 |  | 1 | TRUE | wye
43 | LV_608-1_1_3_load_144 | 46 | 0.0035807 | 0.0008974 | 0 | 0 |  | 1 | TRUE | wye
44 | LV_608-1_1_3_load_145 | 47 | 0.0012498 | 0.00031322 | 0 | 0 |  | 1 | TRUE | wye
45 | LV_608-1_1_3_load_147 | 49 | 0.0010121 | 0.00025366 | 0 | 0 |  | 1 | TRUE | wye
46 | LV_608-1_1_3_load_148 | 50 | 0.0039934 | 0.0010008 | 0 | 0 |  | 1 | TRUE | wye
47 | LV_608-1_1_3_load_149 | 51 | 0.0062706 | 0.0015716 | 0 | 0 |  | 1 | TRUE | wye
48 | LV_608-1_1_3_load_155 | 52 | 0.0059569 | 0.0014929 | 0 | 0 |  | 1 | TRUE | wye
49 | LV_608-1_1_3_load_159 | 53 | 0.0012871 | 0.00032259 | 0 | 0 |  | 1 | TRUE | wye
50 | LV_608-1_1_3_load_153 | 55 | 0.0010349 | 0.00025937 | 0 | 0 |  | 1 | TRUE | wye
51 | LV_608-1_1_3_load_154 | 56 | 0.0010113 | 0.00025345 | 0 | 0 |  | 1 | TRUE | wye
52 | LV_608-1_1_3_load_160 | 57 | 0.0010353 | 0.00025948 | 0 | 0 |  | 1 | TRUE | wye
53 | LV_608-1_1_3_load_217 | 58 | 0.0023758 | 0.00059542 | 0 | 0 |  | 1 | TRUE | wye
54 | LV_608-1_1_3_load_179 | 60 | 0.002916 | 0.00073082 | 0 | 0 |  | 1 | TRUE | wye
55 | LV_608-1_1_3_load_161 | 61 | 0.0010371 | 0.00025991 | 0 | 0 |  | 1 | TRUE | wye
56 | LV_608-1_1_3_load_166 | 62 | 0.0010088 | 0.00025284 | 0 | 0 |  | 1 | TRUE | wye
57 | LV_608-1_1_3_load_162 | 63 | 0.0022596 | 0.00056632 | 0 | 0 |  | 1 | TRUE | wye
58 | LV_608-1_1_3_load_163 | 64 | 0.0023917 | 0.00059943 | 0 | 0 |  | 1 | TRUE | wye
59 | LV_608-1_1_3_load_165 | 66 | 0.0023357 | 0.00058538 | 0 | 0 |  | 1 | TRUE | wye
60 | LV_608-1_1_3_load_168 | 67 | 0.00092359 | 0.00023147 | 0 | 0 |  | 1 | TRUE | wye
61 | LV_608-1_1_3_load_169 | 68 | 0.00054294 | 0.00013607 | 0 | 0 |  | 1 | TRUE | wye
62 | LV_608-1_1_3_load_170 | 69 | 0.001412 | 0.00035387 | 0 | 0 |  | 1 | TRUE | wye
63 | LV_608-1_1_3_load_171 | 70 | 0.00022478 | 5.6335e-05 | 0 | 0 |  | 1 | TRUE | wye
64 | LV_608-1_1_3_load_172 | 71 | 0.00098315 | 0.0002464 | 0 | 0 |  | 1 | TRUE | wye
65 | LV_608-1_1_3_load_173 | 72 | 0.00037834 | 9.4822e-05 | 0 | 0 |  | 1 | TRUE | wye
66 | LV_608-1_1_3_load_175 | 74 | 0.0016509 | 0.00041375 | 0 | 0 |  | 1 | TRUE | wye
67 | LV_608-1_1_3_load_176 | 75 | 0.00069472 | 0.00017411 | 0 | 0 |  | 1 | TRUE | wye
68 | LV_608-1_1_3_load_178 | 76 | 0.00048215 | 0.00012084 | 0 | 0 |  | 1 | TRUE | wye
69 | LV_608-1_1_3_load_177 | 77 | 0.00024031 | 6.0227e-05 | 0 | 0 |  | 1 | TRUE | wye
70 | LV_608-1_1_3_load_184 | 78 | 0.0010959 | 0.00027465 | 0 | 0 |  | 1 | TRUE | wye
71 | LV_608-1_1_3_load_186 | 79 | 0.00044497 | 0.00011152 | 0 | 0 |  | 1 | TRUE | wye
72 | LV_608-1_1_3_load_188 | 80 | 0.00042909 | 0.00010754 | 0 | 0 |  | 1 | TRUE | wye
73 | LV_608-1_1_3_load_189 | 81 | 0.00025405 | 6.3672e-05 | 0 | 0 |  | 1 | TRUE | wye
74 | LV_608-1_1_3_load_190 | 82 | 0.00041829 | 0.00010483 | 0 | 0 |  | 1 | TRUE | wye
75 | LV_608-1_1_3_load_191 | 83 | 0.00077251 | 0.00019361 | 0 | 0 |  | 1 | TRUE | wye
76 | LV_608-1_1_3_load_193 | 85 | 0.0013641 | 0.00034188 | 0 | 0 |  | 1 | TRUE | wye
77 | LV_608-1_1_3_load_194 | 86 | 0.00094957 | 0.00023798 | 0 | 0 |  | 1 | TRUE | wye
78 | LV_608-1_1_3_load_199 | 87 | 0.0040744 | 0.0010211 | 0 | 0 |  | 1 | TRUE | wye
79 | LV_608-1_1_3_load_195 | 88 | 0.0022871 | 0.0005732 | 0 | 0 |  | 1 | TRUE | wye
80 | LV_608-1_1_3_load_197 | 90 | 0.002073 | 0.00051954 | 0 | 0 |  | 1 | TRUE | wye
81 | LV_608-1_1_3_load_198 | 91 | 0.0046351 | 0.0011617 | 0 | 0 |  | 1 | TRUE | wye
82 | LV_608-1_1_3_load_202 | 93 | 0.0010263 | 0.00025722 | 0 | 0 |  | 1 | TRUE | wye
83 | LV_608-1_1_3_load_201 | 94 | 0.00054324 | 0.00013615 | 0 | 0 |  | 1 | TRUE | wye
84 | LV_608-1_1_3_load_210 | 95 | 0.001987 | 0.000498 | 0 | 0 |  | 1 | TRUE | wye
85 | LV_608-1_1_3_load_203 | 96 | 0.00217 | 0.00054386 | 0 | 0 |  | 1 | TRUE | wye
86 | LV_608-1_1_3_load_204 | 97 | 0.00098569 | 0.00024704 | 0 | 0 |  | 1 | TRUE | wye
87 | LV_608-1_1_3_load_205 | 98 | 0.0043441 | 0.0010887 | 0 | 0 |  | 1 | TRUE | wye
88 | LV_608-1_1_3_load_206 | 99 | 0.0014631 | 0.00036669 | 0 | 0 |  | 1 | TRUE | wye
89 | LV_608-1_1_3_load_207 | 100 | 0.003568 | 0.00089423 | 0 | 0 |  | 1 | TRUE | wye
90 | LV_608-1_1_3_load_208 | 101 | 0.00097066 | 0.00024327 | 0 | 0 |  | 1 | TRUE | wye
91 | LV_608-1_1_3_load_211 | 102 | 0.00041952 | 0.00010514 | 0 | 0 |  | 1 | TRUE | wye
92 | LV_608-1_1_3_load_212 | 103 | 0.0012418 | 0.00031121 | 0 | 0 |  | 1 | TRUE | wye
93 | LV_608-1_1_3_load_213 | 104 | 0.0018697 | 0.00046859 | 0 | 0 |  | 1 | TRUE | wye
94 | LV_608-1_1_3_load_214 | 105 | 0.0010734 | 0.00026903 | 0 | 0 |  | 1 | TRUE | wye
95 | LV_608-1_1_3_load_215 | 106 | 0.0037654 | 0.00094369 | 0 | 0 |  | 1 | TRUE | wye
96 | LV_608-1_1_3_load_216 | 107 | 0.00059363 | 0.00014878 | 0 | 0 |  | 1 | TRUE | wye

## ext_grid
| name | bus | vm_pu | va_degree | slack_weight | in_service
0 |  | 10 | 1 | 0 | 1 | TRUE

## line
| name | std_type | from_bus | to_bus | length_km | r_ohm_per_km | x_ohm_per_km | c_nf_per_km | g_us_per_km | max_i_ka | df | parallel | type | in_service
0 | LV_608-1_1_3_line_0 |  | 0 | 1 | 0.029104 | 0.125 | 0.08 | 261 | 0 | 0.364 | 1 | 1 | cs | TRUE
1 | LV_608-1_1_3_line_1 |  | 1 | 2 | 0.023822 | 0.125 | 0.08 | 261 | 0 | 0.364 | 1 | 1 | cs | TRUE
2 | LV_608-1_1_3_line_2 |  | 2 | 3 | 0.0077725 | 0.125 | 0.08 | 261 | 0 | 0.364 | 1 | 1 | cs | TRUE
3 | LV_608-1_1_3_line_3 |  | 3 | 4 | 0.017343 | 0.125 | 0.08 | 261 | 0 | 0.364 | 1 | 1 | cs | TRUE
4 | LV_608-1_1_3_line_4 |  | 4 | 5 | 0.04902 | 0.125 | 0.08 | 261 | 0 | 0.364 | 1 | 1 | cs | TRUE
5 | LV_608-1_1_3_line_5 |  | 4 | 6 | 0.12086 | 0.125 | 0.08 | 261 | 0 | 0.364 | 1 | 1 | cs | TRUE
6 | LV_608-1_1_3_line_6 |  | 5 | 7 | 0.17689 | 0.125 | 0.08 | 261 | 0 | 0.364 | 1 | 1 | cs | TRUE
7 | LV_608-1_1_3_line_7 |  | 6 | 59 | 0.068392 | 0.125 | 0.08 | 261 | 0 | 0.364 | 1 | 1 | cs | TRUE
8 | LV_608-1_1_3_line_8 |  | 7 | 18 | 0.014298 | 0.125 | 0.08 | 261 | 0 | 0.364 | 1 | 1 | cs | TRUE
9 | LV_608-1_1_3_line_9 |  | 8 | 9 | 0.028587 | 0.125 | 0.08 | 261 | 0 | 0.364 | 1 | 1 | cs | TRUE
10 | LV_608-1_1_3_line_10 |  | 8 | 10 | 0.042754 | 0.125 | 0.08 | 261 | 0 | 0.364 | 1 | 1 | cs | TRUE
11 | LV_608-1_1_3_line_11 |  | 9 | 11 | 0.0039715 | 0.125 | 0.08 | 261 | 0 | 0.364 | 1 | 1 | cs | TRUE
12 | LV_608-1_1_3_line_12 |  | 9 | 12 | 0.0145 | 0.125 | 0.08 | 261 | 0 | 0.364 | 1 | 1 | cs | TRUE
13 | LV_608-1_1_3_line_13 |  | 10 | 13 | 0.046422 | 0.125 | 0.08 | 261 | 0 | 0.364 | 1 | 2 | cs | TRUE
14 | LV_608-1_1_3_line_14 |  | 11 | 32 | 0.015341 | 0.125 | 0.08 | 261 | 0 | 0.364 | 1 | 1 | cs | TRUE
15 | LV_608-1_1_3_line_15 |  | 12 | 21 | 0.013384 | 0.125 | 0.08 | 261 | 0 | 0.364 | 1 | 1 | cs | TRUE
16 | LV_608-1_1_3_line_16 |  | 13 | 53 | 0.026116 | 0.125 | 0.08 | 261 | 0 | 0.364 | 1 | 2 | cs | TRUE
17 | LV_608-1_1_3_line_17 |  | 14 | 15 | 0.026745 | 0.125 | 0.08 | 261 | 0 | 0.364 | 1 | 1 | cs | TRUE
18 | LV_608-1_1_3_line_18 |  | 14 | 16 | 0.026583 | 0.125 | 0.08 | 261 | 0 | 0.364 | 1 | 1 | cs | TRUE
19 | LV_608-1_1_3_line_19 |  | 15 | 17 | 0.002867 | 0.125 | 0.08 | 261 | 0 | 0.364 | 1 | 1 | cs | TRUE
20 | LV_608-1_1_3_line_20 |  | 16 | 18 | 0.025904 | 0.125 | 0.08 | 261 | 0 | 0.364 | 1 | 1 | cs | TRUE
21 | LV_608-1_1_3_line_21 |  | 17 | 19 | 0.017371 | 0.125 | 0.08 | 261 | 0 | 0.364 | 1 | 1 | cs | TRUE
22 | LV_608-1_1_3_line_22 |  | 19 | 20 | 0.0088871 | 0.125 | 0.08 | 261 | 0 | 0.364 | 1 | 1 | cs | TRUE
23 | LV_608-1_1_3_line_23 |  | 20 | 21 | 0.016148 | 0.125 | 0.08 | 261 | 0 | 0.364 | 1 | 1 | cs | TRUE
24 | LV_608-1_1_3_line_24 |  | 22 | 23 | 0.0029937 | 0.125 | 0.08 | 261 | 0 | 0.364 | 1 | 1 | cs | TRUE
25 | LV_608-1_1_3_line_25 |  | 22 | 24 | 0.012974 | 0.125 | 0.08 | 261 | 0 | 0.364 | 1 | 1 | cs | TRUE
26 | LV_608-1_1_3_line_26 |  | 23 | 25 | 0.021766 | 0.125 | 0.08 | 261 | 0 | 0.364 | 1 | 1 | cs | TRUE
27 | LV_608-1_1_3_line_27 |  | 25 | 26 | 0.0034059 | 0.125 | 0.08 | 261 | 0 | 0.364 | 1 | 1 | cs | TRUE
28 | LV_608-1_1_3_line_28 |  | 26 | 27 | 0.022808 | 0.125 | 0.08 | 261 | 0 | 0.364 | 1 | 1 | cs | TRUE
29 | LV_608-1_1_3_line_29 |  | 27 | 28 | 0.0039508 | 0.125 | 0.08 | 261 | 0 | 0.364 | 1 | 1 | cs | TRUE
30 | LV_608-1_1_3_line_30 |  | 28 | 29 | 0.019002 | 0.125 | 0.08 | 261 | 0 | 0.364 | 1 | 1 | cs | TRUE
31 | LV_608-1_1_3_line_31 |  | 29 | 30 | 0.0040691 | 0.125 | 0.08 | 261 | 0 | 0.364 | 1 | 1 | cs | TRUE
32 | LV_608-1_1_3_line_32 |  | 30 | 31 | 0.017164 | 0.125 | 0.08 | 261 | 0 | 0.364 | 1 | 1 | cs | TRUE
33 | LV_608-1_1_3_line_33 |  | 31 | 44 | 0.010117 | 0.125 | 0.08 | 261 | 0 | 0.364 | 1 | 1 | cs | TRUE
34 | LV_608-1_1_3_line_34 |  | 32 | 33 | 0.032219 | 0.125 | 0.08 | 261 | 0 | 0.364 | 1 | 1 | cs | TRUE
35 | LV_608-1_1_3_line_35 |  | 33 | 54 | 0.030123 | 0.125 | 0.08 | 261 | 0 | 0.364 | 1 | 1 | cs | TRUE
36 | LV_608-1_1_3_line_36 |  | 34 | 35 | 0.016621 | 0.125 | 0.08 | 261 | 0 | 0.364 | 1 | 1 | cs | TRUE
37 | LV_608-1_1_3_line_37 |  | 34 | 36 | 0.013915 | 0.125 | 0.08 | 261 | 0 | 0.364 | 1 | 1 | cs | TRUE
38 | LV_608-1_1_3_line_38 |  | 35 | 37 | 0.0090582 | 0.125 | 0.08 | 261 | 0 | 0.364 | 1 | 1 | cs | TRUE
39 | LV_608-1_1_3_line_39 |  | 36 | 38 | 0.012257 | 0.125 | 0.08 | 261 | 0 | 0.364 | 1 | 1 | cs | TRUE
40 | LV_608-1_1_3_line_40 |  | 37 | 39 | 0.011048 | 0.125 | 0.08 | 261 | 0 | 0.364 | 1 | 1 | cs | TRUE
41 | LV_608-1_1_3_line_41 |  | 38 | 40 | 0.0062779 | 0.125 | 0.08 | 261 | 0 | 0.364 | 1 | 1 | cs | TRUE
42 | LV_608-1_1_3_line_42 |  | 39 | 41 | 0.010204 | 0.125 | 0.08 | 261 | 0 | 0.364 | 1 | 1 | cs | TRUE
43 | LV_608-1_1_3_line_43 |  | 40 | 42 | 0.015807 | 0.125 | 0.08 | 261 | 0 | 0.364 | 1 | 1 | cs | TRUE
44 | LV_608-1_1_3_line_44 |  | 41 | 43 | 0.0072408 | 0.125 | 0.08 | 261 | 0 | 0.364 | 1 | 1 | cs | TRUE
45 | LV_608-1_1_3_line_45 |  | 42 | 54 | 0.025997 | 0.125 | 0.08 | 261 | 0 | 0.364 | 1 | 1 | cs | TRUE
46 | LV_608-1_1_3_line_46 |  | 43 | 44 | 0.0097076 | 0.125 | 0.08 | 261 | 0 | 0.364 | 1 | 1 | cs | TRUE
47 | LV_608-1_1_3_line_47 |  | 45 | 46 | 0.014857 | 0.125 | 0.08 | 261 | 0 | 0.364 | 1 | 2 | cs | TRUE
48 | LV_608-1_1_3_line_48 |  | 45 | 47 | 0.022742 | 0.125 | 0.08 | 261 | 0 | 0.364 | 1 | 2 | cs | TRUE
49 | LV_608-1_1_3_line_49 |  | 46 | 48 | 0.0090679 | 0.125 | 0.08 | 261 | 0 | 0.364 | 1 | 2 | cs | TRUE
50 | LV_608-1_1_3_line_50 |  | 47 | 49 | 0.0050213 | 0.125 | 0.08 | 261 | 0 | 0.364 | 1 | 2 | cs | TRUE
51 | LV_608-1_1_3_line_51 |  | 48 | 50 | 0.043764 | 0.125 | 0.08 | 261 | 0 | 0.364 | 1 | 2 | cs | TRUE
52 | LV_608-1_1_3_line_52 |  | 49 | 51 | 0.0014267 | 0.125 | 0.08 | 261 | 0 | 0.364 | 1 | 2 | cs | TRUE
53 | LV_608-1_1_3_line_53 |  | 50 | 52 | 0.064826 | 0.125 | 0.08 | 261 | 0 | 0.364 | 1 | 2 | cs | TRUE
54 | LV_608-1_1_3_line_54 |  | 51 | 53 | 0.026544 | 0.125 | 0.08 | 261 | 0 | 0.364 | 1 | 2 | cs | TRUE
55 | LV_608-1_1_3_line_55 |  | 52 | 58 | 0.35924 | 0.125 | 0.08 | 261 | 0 | 0.364 | 1 | 2 | cs | TRUE
56 | LV_608-1_1_3_line_56 |  | 54 | 55 | 0.0071464 | 0.125 | 0.08 | 261 | 0 | 0.364 | 1 | 1 | cs | TRUE
57 | LV_608-1_1_3_line_57 |  | 55 | 56 | 0.0049612 | 0.125 | 0.08 | 261 | 0 | 0.364 | 1 | 1 | cs | TRUE
58 | LV_608-1_1_3_line_58 |  | 56 | 57 | 0.0049622 | 0.125 | 0.08 | 261 | 0 | 0.364 | 1 | 1 | cs | TRUE
59 | LV_608-1_1_3_line_59 |  | 57 | 61 | 0.015999 | 0.125 | 0.08 | 261 | 0 | 0.364 | 1 | 1 | cs | TRUE
60 | LV_608-1_1_3_line_60 |  | 58 | 107 | 0.019415 | 0.125 | 0.08 | 261 | 0 | 0.364 | 1 | 2 | cs | TRUE
61 | LV_608-1_1_3_line_61 |  | 59 | 60 | 0.010234 | 0.125 | 0.08 | 261 | 0 | 0.364 | 1 | 1 | cs | TRUE
62 | LV_608-1_1_3_line_62 |  | 60 | 76 | 0.015923 | 0.125 | 0.08 | 261 | 0 | 0.364 | 1 | 1 | cs | TRUE
63 | LV_608-1_1_3_line_63 |  | 61 | 62 | 0.0050082 | 0.125 | 0.08 | 261 | 0 | 0.364 | 1 | 1 | cs | TRUE
64 | LV_608-1_1_3_line_64 |  | 62 | 65 | 0.023256 | 0.125 | 0.08 | 261 | 0 | 0.364 | 1 | 1 | cs | TRUE
65 | LV_608-1_1_3_line_65 |  | 63 | 64 | 0.0028014 | 0.125 | 0.08 | 261 | 0 | 0.364 | 1 | 1 | cs | TRUE
66 | LV_608-1_1_3_line_66 |  | 63 | 65 | 0.018981 | 0.125 | 0.08 | 261 | 0 | 0.364 | 1 | 1 | cs | TRUE
67 | LV_608-1_1_3_line_67 |  | 64 | 66 | 0.031528 | 0.125 | 0.08 | 261 | 0 | 0.364 | 1 | 1 | cs | TRUE
68 | LV_608-1_1_3_line_68 |  | 67 | 68 | 0.038485 | 0.125 | 0.08 | 261 | 0 | 0.364 | 1 | 1 | cs | TRUE
69 | LV_608-1_1_3_line_69 |  | 67 | 69 | 0.0019771 | 0.125 | 0.08 | 261 | 0 | 0.364 | 1 | 1 | cs | TRUE
70 | LV_608-1_1_3_line_70 |  | 69 | 70 | 0.016035 | 0.125 | 0.08 | 261 | 0 | 0.364 | 1 | 1 | cs | TRUE
71 | LV_608-1_1_3_line_71 |  | 70 | 71 | 0.016463 | 0.125 | 0.08 | 261 | 0 | 0.364 | 1 | 1 | cs | TRUE
72 | LV_608-1_1_3_line_72 |  | 71 | 72 | 0.0045451 | 0.125 | 0.08 | 261 | 0 | 0.364 | 1 | 1 | cs | TRUE
73 | LV_608-1_1_3_line_73 |  | 72 | 73 | 0.0054228 | 0.125 | 0.08 | 261 | 0 | 0.364 | 1 | 1 | cs | TRUE
74 | LV_608-1_1_3_line_74 |  | 73 | 74 | 0.030179 | 0.125 | 0.08 | 261 | 0 | 0.364 | 1 | 1 | cs | TRUE
75 | LV_608-1_1_3_line_75 |  | 73 | 75 | 0.013618 | 0.125 | 0.08 | 261 | 0 | 0.364 | 1 | 1 | cs | TRUE
76 | LV_608-1_1_3_line_76 |  | 74 | 76 | 0.14134 | 0.125 | 0.08 | 261 | 0 | 0.364 | 1 | 1 | cs | TRUE
77 | LV_608-1_1_3_line_77 |  | 75 | 77 | 0.040885 | 0.125 | 0.08 | 261 | 0 | 0.364 | 1 | 1 | cs | TRUE
78 | LV_608-1_1_3_line_78 |  | 78 | 79 | 0.083451 | 0.125 | 0.08 | 261 | 0 | 0.364 | 1 | 1 | cs | TRUE
79 | LV_608-1_1_3_line_79 |  | 79 | 80 | 0.001054 | 0.125 | 0.08 | 261 | 0 | 0.364 | 1 | 1 | cs | TRUE
80 | LV_608-1_1_3_line_80 |  | 80 | 81 | 0.014996 | 0.125 | 0.08 | 261 | 0 | 0.364 | 1 | 1 | cs | TRUE
81 | LV_608-1_1_3_line_81 |  | 81 | 82 | 0.013786 | 0.125 | 0.08 | 261 | 0 | 0.364 | 1 | 1 | cs | TRUE
82 | LV_608-1_1_3_line_82 |  | 82 | 83 | 0.0053433 | 0.125 | 0.08 | 261 | 0 | 0.364 | 1 | 1 | cs | TRUE
83 | LV_608-1_1_3_line_83 |  | 83 | 84 | 0.010578 | 0.125 | 0.08 | 261 | 0 | 0.364 | 1 | 1 | cs | TRUE
84 | LV_608-1_1_3_line_84 |  | 84 | 85 | 0.031049 | 0.125 | 0.08 | 261 | 0 | 0.364 | 1 | 1 | cs | TRUE
85 | LV_608-1_1_3_line_85 |  | 84 | 86 | 0.017612 | 0.125 | 0.08 | 261 | 0 | 0.364 | 1 | 1 | cs | TRUE
86 | LV_608-1_1_3_line_86 |  | 85 | 87 | 7.9348e-05 | 0.125 | 0.08 | 261 | 0 | 0.364 | 1 | 1 | cs | TRUE
87 | LV_608-1_1_3_line_87 |  | 86 | 88 | 0.046442 | 0.125 | 0.08 | 261 | 0 | 0.364 | 1 | 1 | cs | TRUE
88 | LV_608-1_1_3_line_88 |  | 87 | 93 | 0.016783 | 0.125 | 0.08 | 261 | 0 | 0.364 | 1 | 1 | cs | TRUE
89 | LV_608-1_1_3_line_89 |  | 88 | 89 | 0.013798 | 0.125 | 0.08 | 261 | 0 | 0.364 | 1 | 1 | cs | TRUE
90 | LV_608-1_1_3_line_90 |  | 89 | 90 | 0.016514 | 0.125 | 0.08 | 261 | 0 | 0.364 | 1 | 1 | cs | TRUE
91 | LV_608-1_1_3_line_91 |  | 89 | 91 | 0.023794 | 0.125 | 0.08 | 261 | 0 | 0.364 | 1 | 1 | cs | TRUE
92 | LV_608-1_1_3_line_92 |  | 90 | 92 | 0.095455 | 0.125 | 0.08 | 261 | 0 | 0.364 | 1 | 2 | cs | TRUE
93 | LV_608-1_1_3_line_93 |  | 92 | 94 | 0.027028 | 0.125 | 0.08 | 261 | 0 | 0.364 | 1 | 2 | cs | TRUE
94 | LV_608-1_1_3_line_94 |  | 93 | 96 | 0.00081209 | 0.125 | 0.08 | 261 | 0 | 0.364 | 1 | 1 | cs | TRUE
95 | LV_608-1_1_3_line_95 |  | 94 | 95 | 0.048115 | 0.125 | 0.08 | 261 | 0 | 0.364 | 1 | 2 | cs | TRUE
96 | LV_608-1_1_3_line_96 |  | 95 | 102 | 0.034134 | 0.125 | 0.08 | 261 | 0 | 0.364 | 1 | 2 | cs | TRUE
97 | LV_608-1_1_3_line_97 |  | 96 | 97 | 0.011882 | 0.125 | 0.08 | 261 | 0 | 0.364 | 1 | 1 | cs | TRUE
98 | LV_608-1_1_3_line_98 |  | 97 | 98 | 0.0016299 | 0.125 | 0.08 | 261 | 0 | 0.364 | 1 | 1 | cs | TRUE
99 | LV_608-1_1_3_line_99 |  | 98 | 99 | 0.02856 | 0.125 | 0.08 | 261 | 0 | 0.364 | 1 | 1 | cs | TRUE
100 | LV_608-1_1_3_line_100 |  | 99 | 100 | 0.037618 | 0.125 | 0.08 | 261 | 0 | 0.364 | 1 | 1 | cs | TRUE
101 | LV_608-1_1_3_line_101 |  | 100 | 101 | 0.17801 | 0.125 | 0.08 | 261 | 0 | 0.364 | 1 | 1 | cs | TRUE
102 | LV_608-1_1_3_line_102 |  | 102 | 103 | 0.18819 | 0.125 | 0.08 | 261 | 0 | 0.364 | 1 | 2 | cs | TRUE
103 | LV_608-1_1_3_line_103 |  | 103 | 104 | 0.024747 | 0.125 | 0.08 | 261 | 0 | 0.364 | 1 | 2 | cs | TRUE
104 | LV_608-1_1_3_line_104 |  | 104 | 105 | 0.089406 | 0.125 | 0.08 | 261 | 0 | 0.364 | 1 | 2 | cs | TRUE
105 | LV_608-1_1_3_line_105 |  | 105 | 106 | 0.026401 | 0.125 | 0.08 | 261 | 0 | 0.364 | 1 | 2 | cs | TRUE
106 | LV_608-1_1_3_line_106 |  | 106 | 107 | 0.00789 | 0.125 | 0.08 | 261 | 0 | 0.364 | 1 | 2 | cs | TRUE

## trafo
| name | std_type | hv_bus | lv_bus | sn_mva | vn_hv_kv | vn_lv_kv | vk_percent | vkr_percent | pfe_kw | i0_percent | shift_degree | tap_side | tap_neutral | tap_min | tap_max | tap_step_percent | tap_step_degree | tap_pos | tap_phase_shifter | parallel | df | in_service
0 | LV_608-1_1_3_trafo_110 | 0.63 MVA 20/0.4 kV | 108 | 10 | 0.63 | 20 | 0.4 | 6 | 1.206 | 1.65 | 0.2619 | 150 | hv | 0 | -2 | 2 | 2.5 | 0 | 0 | FALSE | 1 | 1 | TRUE

## line_geodata
| x0 | y0 | x1 | y1 | x2 | y2 | x3 | y3 | x4 | y4
0 | 2613976.8142 | 1196111.4968 | 2613971.9912 | 1196102.8128 | 2613966.3102 | 1196088.9811 | 2613965.0971 | 1196084.9416
1 | 2613965.0971 | 1196084.9416 | 2613958.2457 | 1196062.1264
2 | 2613956.0103 | 1196054.6823 | 2613958.2457 | 1196062.1264
3 | 2613956.0103 | 1196054.6823 | 2613955.1453 | 1196051.802 | 2613951.0784 | 1196038.0556
4 | 2613937.1716 | 1195991.0501 | 2613951.0784 | 1196038.0556
5 | 2613951.0784 | 1196038.0556 | 2613832.8706 | 1196063.2252
6 | 2614107.7365 | 1195944.1788 | 2613937.1716 | 1195991.0501
7 | 2613779.6835 | 1196076.7435 | 2613793.5904 | 1196091.2832 | 2613832.8706 | 1196063.2252
8 | 2614107.7365 | 1195944.1788 | 2614113.9556 | 1195931.3046
9 | 2614152.2143 | 1195777.2501 | 2614168.2777 | 1195791.4622 | 2614175.437 | 1195792.1572
10 | 2614152.2143 | 1195777.2501 | 2614180.4167 | 1195745.1166
11 | 2614175.437 | 1195792.1572 | 2614179.4067 | 1195792.2758
12 | 2614175.437 | 1195792.1572 | 2614171.1414 | 1195806.0062
13 | 2614180.4167 | 1195745.1166 | 2614185.5339 | 1195739.2862 | 2614206.6965 | 1195732.9995 | 2614222.7243 | 1195728.7273
14 | 2614179.4067 | 1195792.2758 | 2614184.3265 | 1195792.4228 | 2614193.9705 | 1195788.4802
15 | 2614171.1414 | 1195806.0062 | 2614167.2846 | 1195818.4409 | 2614167.1299 | 1195818.7714
16 | 2614222.7243 | 1195728.7273 | 2614246.1755 | 1195722.4763 | 2614247.9174 | 1195721.8652
17 | 2614137.2347 | 1195884.2653 | 2614148.9282 | 1195860.2124
18 | 2614137.2347 | 1195884.2653 | 2614137.0912 | 1195884.5605 | 2614126.2159 | 1195905.9241 | 2614125.223 | 1195907.9796
19 | 2614148.9282 | 1195860.2124 | 2614150.1817 | 1195857.634
20 | 2614125.223 | 1195907.9796 | 2614113.9556 | 1195931.3046
21 | 2614150.1817 | 1195857.634 | 2614150.4416 | 1195857.0995 | 2614156.9021 | 1195841.6161
22 | 2614160.3243 | 1195833.4144 | 2614156.9021 | 1195841.6161
23 | 2614160.3243 | 1195833.4144 | 2614160.7153 | 1195832.4773 | 2614167.1299 | 1195818.7714
24 | 2614171.1836 | 1195959.9735 | 2614172.3988 | 1195957.2376
25 | 2614165.9171 | 1195971.8305 | 2614171.1836 | 1195959.9735
26 | 2614180.9762 | 1195937.2331 | 2614173.7058 | 1195954.2951 | 2614172.3988 | 1195957.2376
27 | 2614180.9762 | 1195937.2331 | 2614182.3114 | 1195934.0998
28 | 2614191.9318 | 1195913.4251 | 2614184.614 | 1195928.6961 | 2614182.3114 | 1195934.0998
29 | 2614191.9318 | 1195913.4251 | 2614193.6391 | 1195909.8623
30 | 2614193.6391 | 1195909.8623 | 2614201.8509 | 1195892.7258
31 | 2614203.6094 | 1195889.0563 | 2614201.8509 | 1195892.7258
32 | 2614203.6094 | 1195889.0563 | 2614204.7177 | 1195886.7435 | 2614211.1379 | 1195873.6315
33 | 2614215.5868 | 1195864.5454 | 2614211.1379 | 1195873.6315
34 | 2614223.3262 | 1195775.2578 | 2614210.0927 | 1195781.8892 | 2614193.9705 | 1195788.4802
35 | 2614250.257 | 1195761.7625 | 2614223.3262 | 1195775.2578
36 | 2614252.6573 | 1195812.9211 | 2614244.7171 | 1195820.225 | 2614241.4329 | 1195825.045
37 | 2614252.6573 | 1195812.9211 | 2614262.8983 | 1195803.5009
38 | 2614241.4329 | 1195825.045 | 2614236.3325 | 1195832.5308
39 | 2614270.3493 | 1195793.9619 | 2614267.247 | 1195799.5007 | 2614262.8983 | 1195803.5009
40 | 2614236.3325 | 1195832.5308 | 2614233.4643 | 1195836.7404 | 2614230.1144 | 1195841.6628
41 | 2614270.3493 | 1195793.9619 | 2614273.4172 | 1195788.4846
42 | 2614224.3735 | 1195850.0987 | 2614230.1144 | 1195841.6628
43 | 2614273.4172 | 1195788.4846 | 2614274.4231 | 1195786.6887 | 2614272.8253 | 1195773.0332
44 | 2614220.2997 | 1195856.0848 | 2614224.3735 | 1195850.0987
45 | 2614250.257 | 1195761.7625 | 2614264.6691 | 1195765.4876 | 2614272.8253 | 1195773.0332 | 2614272.8253 | 1195773.0332
46 | 2614215.5868 | 1195864.5454 | 2614218.2669 | 1195859.0719 | 2614220.2997 | 1195856.0848
47 | 2614299.2178 | 1195700.3001 | 2614312.608 | 1195693.8645
48 | 2614278.7206 | 1195710.1515 | 2614299.2178 | 1195700.3001
49 | 2614320.781 | 1195689.9364 | 2614312.608 | 1195693.8645
50 | 2614274.1949 | 1195712.3266 | 2614278.7206 | 1195710.1515
51 | 2614320.781 | 1195689.9364 | 2614295.7117 | 1195685.9079 | 2614284.6865 | 1195683.447 | 2614280.8153 | 1195677.5235
52 | 2614274.1949 | 1195712.3266 | 2614272.9091 | 1195712.9446
53 | 2614280.8153 | 1195677.5235 | 2614294.98 | 1195614.264
54 | 2614247.9174 | 1195721.8652 | 2614271.7327 | 1195713.51 | 2614272.9091 | 1195712.9446
55 | 2614294.98 | 1195614.264 | 2614329.8443 | 1195256.7175
56 | 2614250.257 | 1195761.7625 | 2614254.6731 | 1195759.5496 | 2614256.6597 | 1195758.5885
57 | 2614261.1257 | 1195756.4279 | 2614256.6597 | 1195758.5885
58 | 2614265.5926 | 1195754.2669 | 2614261.1257 | 1195756.4279
59 | 2614265.5926 | 1195754.2669 | 2614279.9946 | 1195747.2994
60 | 2614312.6386 | 1195247.7222 | 2614329.8443 | 1195256.7175
61 | 2613779.6835 | 1196076.7435 | 2613774.0215 | 1196068.218
62 | 2613774.0215 | 1196068.218 | 2613765.2123 | 1196054.9535
63 | 2614284.5029 | 1195745.1183 | 2614279.9946 | 1195747.2994
64 | 2614305.4374 | 1195734.9905 | 2614284.5029 | 1195745.1183
65 | 2614313.7142 | 1195752.0715 | 2614315.0138 | 1195754.5533
66 | 2614305.4374 | 1195734.9905 | 2614313.5411 | 1195751.741 | 2614313.7142 | 1195752.0715
67 | 2614329.6393 | 1195782.4836 | 2614315.0138 | 1195754.5533
68 | 2613665.0437 | 1195823.3091 | 2613668.5064 | 1195831.4366 | 2613685.1905 | 1195855.948
69 | 2613686.3031 | 1195857.5825 | 2613685.1905 | 1195855.948
70 | 2613695.326 | 1195870.8384 | 2613686.3031 | 1195857.5825
71 | 2613703.7548 | 1195884.9678 | 2613697.8287 | 1195874.5152 | 2613695.326 | 1195870.8384
72 | 2613703.7548 | 1195884.9678 | 2613705.9964 | 1195888.9216
73 | 2613708.671 | 1195893.639 | 2613705.9964 | 1195888.9216
74 | 2613708.671 | 1195893.639 | 2613713.5344 | 1195902.2214 | 2613723.5523 | 1195919.8942
75 | 2613708.671 | 1195893.639 | 2613722.2876 | 1195893.8197
76 | 2613723.5523 | 1195919.8942 | 2613765.2123 | 1196054.9535
77 | 2613761.1234 | 1195884.4061 | 2613756.1189 | 1195888.6671 | 2613727.9055 | 1195893.8942 | 2613722.2876 | 1195893.8197
78 | 2613740.8933 | 1195020.3934 | 2613726.9899 | 1195014.7354 | 2613709.8967 | 1195009.7381 | 2613684.7073 | 1195003.4885 | 2613660.3361 | 1194999.6023
79 | 2613740.8933 | 1195020.3934 | 2613741.8695 | 1195020.7907
80 | 2613755.6987 | 1195026.5683 | 2613754.819 | 1195026.0606 | 2613741.8695 | 1195020.7907
81 | 2613755.6987 | 1195026.5683 | 2613767.6383 | 1195033.4597
82 | 2613767.6383 | 1195033.4597 | 2613772.266 | 1195036.1308
83 | 2613781.4274 | 1195041.4186 | 2613772.266 | 1195036.1308
84 | 2613781.4274 | 1195041.4186 | 2613792.2525 | 1195038.7087 | 2613812.1066 | 1195039.898
85 | 2613781.4274 | 1195041.4186 | 2613791.0416 | 1195048.4555 | 2613794.4081 | 1195053.0523
86 | 2613812.1066 | 1195039.898 | 2613812.1858 | 1195039.9027
87 | 2613794.4081 | 1195053.0523 | 2613809.2774 | 1195073.3551 | 2613824.0533 | 1195088.6639 | 2613824.0533 | 1195088.6639
88 | 2613812.1858 | 1195039.9027 | 2613828.9392 | 1195040.9063
89 | 2613835.5785 | 1195096.25 | 2613824.0533 | 1195088.6639
90 | 2613835.5785 | 1195096.25 | 2613842.6215 | 1195111.1873
91 | 2613835.5785 | 1195096.25 | 2613851.3994 | 1195104.413 | 2613857.2015 | 1195105.906
92 | 2613909.4842 | 1195174.1176 | 2613859.1779 | 1195144.1743 | 2613845.7533 | 1195117.8294 | 2613842.6215 | 1195111.1873
93 | 2613909.4842 | 1195174.1176 | 2613931.2697 | 1195179.2375 | 2613935.4062 | 1195181.3593
94 | 2613828.9392 | 1195040.9063 | 2613829.7498 | 1195040.9549
95 | 2613935.4062 | 1195181.3593 | 2613960.5151 | 1195140.316
96 | 2613960.5151 | 1195140.316 | 2613986.2075 | 1195150.3609 | 2613992.447 | 1195152.3452
97 | 2613841.5047 | 1195040.0083 | 2613834.9052 | 1195041.2637 | 2613829.7498 | 1195040.9549
98 | 2613843.1058 | 1195039.7037 | 2613841.5047 | 1195040.0083
99 | 2613843.1058 | 1195039.7037 | 2613857.4825 | 1195036.969 | 2613870.5698 | 1195032.2112
100 | 2613870.5698 | 1195032.2112 | 2613889.6921 | 1195025.2594 | 2613905.1516 | 1195017.5591
101 | 2613905.1516 | 1195017.5591 | 2614064.4859 | 1194938.1957
102 | 2613992.447 | 1195152.3452 | 2614177.3767 | 1195187.2299
103 | 2614200.9408 | 1195194.7005 | 2614195.9377 | 1195192.6087 | 2614177.3767 | 1195187.2299
104 | 2614200.9408 | 1195194.7005 | 2614229.0693 | 1195206.4611 | 2614282.1187 | 1195232.0959
105 | 2614282.1187 | 1195232.0959 | 2614290.4516 | 1195236.1226 | 2614305.6465 | 1195244.0666
106 | 2614305.6465 | 1195244.0666 | 2614312.6386 | 1195247.7222

## bus_geodata
| x | y | coords
0 | 2613976.8142 | 1196111.4968
1 | 2613965.0971 | 1196084.9416
2 | 2613958.2458 | 1196062.1264
3 | 2613956.0103 | 1196054.6823
4 | 2613951.0784 | 1196038.0556
5 | 2613937.1716 | 1195991.0501
6 | 2613832.8706 | 1196063.2252
7 | 2614107.7365 | 1195944.1788
8 | 2614152.2143 | 1195777.2501
9 | 2614175.437 | 1195792.1572
10 | 2614180.4167 | 1195745.1166
11 | 2614179.4067 | 1195792.2758
12 | 2614171.1414 | 1195806.0062
13 | 2614222.7243 | 1195728.7273
14 | 2614137.2347 | 1195884.2653
15 | 2614148.9282 | 1195860.2124
16 | 2614125.223 | 1195907.9796
17 | 2614150.1817 | 1195857.634
18 | 2614113.9556 | 1195931.3046
19 | 2614156.9021 | 1195841.6161
20 | 2614160.3243 | 1195833.4144
21 | 2614167.1299 | 1195818.7714
22 | 2614171.1836 | 1195959.9735
23 | 2614172.3988 | 1195957.2376
24 | 2614165.9171 | 1195971.8305
25 | 2614180.9762 | 1195937.2331
26 | 2614182.3114 | 1195934.0998
27 | 2614191.9318 | 1195913.4251
28 | 2614193.6391 | 1195909.8623
29 | 2614201.8509 | 1195892.7258
30 | 2614203.6094 | 1195889.0563
31 | 2614211.1379 | 1195873.6315
32 | 2614193.9705 | 1195788.4802
33 | 2614223.3262 | 1195775.2578
34 | 2614252.6573 | 1195812.9211
35 | 2614241.4329 | 1195825.045
36 | 2614262.8983 | 1195803.5009
37 | 2614236.3325 | 1195832.5308
38 | 2614270.3493 | 1195793.9619
39 | 2614230.1144 | 1195841.6628
40 | 2614273.4172 | 1195788.4846
41 | 2614224.3735 | 1195850.0987
42 | 2614272.8253 | 1195773.0332
43 | 2614220.2997 | 1195856.0848
44 | 2614215.5868 | 1195864.5454
45 | 2614299.2178 | 1195700.3001
46 | 2614312.608 | 1195693.8645
47 | 2614278.7206 | 1195710.1515
48 | 2614320.781 | 1195689.9364
49 | 2614274.1949 | 1195712.3266
50 | 2614280.8153 | 1195677.5235
51 | 2614272.9091 | 1195712.9446
52 | 2614294.98 | 1195614.264
53 | 2614247.9174 | 1195721.8652
54 | 2614250.257 | 1195761.7625
55 | 2614256.6597 | 1195758.5885
56 | 2614261.1257 | 1195756.4279
57 | 2614265.5926 | 1195754.2669
58 | 2614329.8443 | 1195256.7175
59 | 2613779.6835 | 1196076.7435
60 | 2613774.0215 | 1196068.218
61 | 2614279.9946 | 1195747.2994
62 | 2614284.5029 | 1195745.1183
63 | 2614313.7142 | 1195752.0715
64 | 2614315.0138 | 1195754.5533
65 | 2614305.4374 | 1195734.9905
66 | 2614329.6393 | 1195782.4836
67 | 2613685.1905 | 1195855.948
68 | 2613665.0437 | 1195823.3091
69 | 2613686.3031 | 1195857.5825
70 | 2613695.326 | 1195870.8384
71 | 2613703.7548 | 1195884.9678
72 | 2613705.9964 | 1195888.9216
73 | 2613708.671 | 1195893.639
74 | 2613723.5523 | 1195919.8942
75 | 2613722.2876 | 1195893.8197
76 | 2613765.2123 | 1196054.9536
77 | 2613761.1234 | 1195884.4061
78 | 2613660.3361 | 1194999.6023
79 | 2613740.8933 | 1195020.3934
80 | 2613741.8695 | 1195020.7907
81 | 2613755.6987 | 1195026.5683
82 | 2613767.6383 | 1195033.4597
83 | 2613772.266 | 1195036.1308
84 | 2613781.4274 | 1195041.4186
85 | 2613812.1066 | 1195039.898
86 | 2613794.4081 | 1195053.0523
87 | 2613812.1858 | 1195039.9027
88 | 2613824.0533 | 1195088.6639
89 | 2613835.5785 | 1195096.25
90 | 2613842.6215 | 1195111.1873
91 | 2613857.2015 | 1195105.906
92 | 2613909.4842 | 1195174.1176
93 | 2613828.9392 | 1195040.9063
94 | 2613935.4062 | 1195181.3593
95 | 2613960.5151 | 1195140.316
96 | 2613829.7498 | 1195040.9549
97 | 2613841.5047 | 1195040.0083
98 | 2613843.1058 | 1195039.7037
99 | 2613870.5698 | 1195032.2112
100 | 2613905.1516 | 1195017.5591
101 | 2614064.4859 | 1194938.1957
102 | 2613992.447 | 1195152.3452
103 | 2614177.3767 | 1195187.2299
104 | 2614200.9408 | 1195194.7005
105 | 2614282.1187 | 1195232.0959
106 | 2614305.6465 | 1195244.0666
107 | 2614312.6386 | 1195247.7222
108 | 2614152.2143 | 1195777.2501

## line_std_types
| c_nf_per_km | r_ohm_per_km | x_ohm_per_km | max_i_ka | type | q_mm2 | alpha | voltage_rating
NAYY 4x50 SE | 210 | 0.642 | 0.083 | 0.142 | cs | 50 | 0.00403 | LV
NAYY 4x120 SE | 264 | 0.225 | 0.08 | 0.242 | cs | 120 | 0.00403 | LV
NAYY 4x150 SE | 261 | 0.208 | 0.08 | 0.27 | cs | 150 | 0.00403 | LV
NA2XS2Y 1x95 RM/25 12/20 kV | 216 | 0.313 | 0.132 | 0.252 | cs | 95 | 0.00403 | MV
NA2XS2Y 1x185 RM/25 12/20 kV | 273 | 0.161 | 0.117 | 0.362 | cs | 185 | 0.00403 | MV
NA2XS2Y 1x240 RM/25 12/20 kV | 304 | 0.122 | 0.112 | 0.421 | cs | 240 | 0.00403 | MV
NA2XS2Y 1x95 RM/25 6/10 kV | 315 | 0.313 | 0.123 | 0.249 | cs | 95 | 0.00403 | MV
NA2XS2Y 1x185 RM/25 6/10 kV | 406 | 0.161 | 0.11 | 0.358 | cs | 185 | 0.00403 | MV
NA2XS2Y 1x240 RM/25 6/10 kV | 456 | 0.122 | 0.105 | 0.416 | cs | 240 | 0.00403 | MV
NA2XS2Y 1x150 RM/25 12/20 kV | 250 | 0.206 | 0.116 | 0.319 | cs | 150 | 0.00403 | MV
NA2XS2Y 1x120 RM/25 12/20 kV | 230 | 0.253 | 0.119 | 0.283 | cs | 120 | 0.00403 | MV
NA2XS2Y 1x70 RM/25 12/20 kV | 190 | 0.443 | 0.132 | 0.22 | cs | 70 | 0.00403 | MV
NA2XS2Y 1x150 RM/25 6/10 kV | 360 | 0.206 | 0.11 | 0.315 | cs | 150 | 0.00403 | MV
NA2XS2Y 1x120 RM/25 6/10 kV | 340 | 0.253 | 0.113 | 0.28 | cs | 120 | 0.00403 | MV
NA2XS2Y 1x70 RM/25 6/10 kV | 280 | 0.443 | 0.123 | 0.217 | cs | 70 | 0.00403 | MV
N2XS(FL)2Y 1x120 RM/35 64/110 kV | 112 | 0.153 | 0.166 | 0.366 | cs | 120 | 0.00393 | HV
N2XS(FL)2Y 1x185 RM/35 64/110 kV | 125 | 0.099 | 0.156 | 0.457 | cs | 185 | 0.00393 | HV
N2XS(FL)2Y 1x240 RM/35 64/110 kV | 135 | 0.075 | 0.149 | 0.526 | cs | 240 | 0.00393 | HV
N2XS(FL)2Y 1x300 RM/35 64/110 kV | 144 | 0.06 | 0.144 | 0.588 | cs | 300 | 0.00393 | HV
15-AL1/3-ST1A 0.4 | 11 | 1.8769 | 0.35 | 0.105 | ol | 16 | 0.00403 | LV
24-AL1/4-ST1A 0.4 | 11.25 | 1.2012 | 0.335 | 0.14 | ol | 24 | 0.00403 | LV
48-AL1/8-ST1A 0.4 | 12.2 | 0.5939 | 0.3 | 0.21 | ol | 48 | 0.00403 | LV
94-AL1/15-ST1A 0.4 | 13.2 | 0.306 | 0.29 | 0.35 | ol | 94 | 0.00403 | LV
34-AL1/6-ST1A 10.0 | 9.7 | 0.8342 | 0.36 | 0.17 | ol | 34 | 0.00403 | MV
48-AL1/8-ST1A 10.0 | 10.1 | 0.5939 | 0.35 | 0.21 | ol | 48 | 0.00403 | MV
70-AL1/11-ST1A 10.0 | 10.4 | 0.4132 | 0.339 | 0.29 | ol | 70 | 0.00403 | MV
94-AL1/15-ST1A 10.0 | 10.75 | 0.306 | 0.33 | 0.35 | ol | 94 | 0.00403 | MV
122-AL1/20-ST1A 10.0 | 11.1 | 0.2376 | 0.323 | 0.41 | ol | 122 | 0.00403 | MV
149-AL1/24-ST1A 10.0 | 11.25 | 0.194 | 0.315 | 0.47 | ol | 149 | 0.00403 | MV
34-AL1/6-ST1A 20.0 | 9.15 | 0.8342 | 0.382 | 0.17 | ol | 34 | 0.00403 | MV
48-AL1/8-ST1A 20.0 | 9.5 | 0.5939 | 0.372 | 0.21 | ol | 48 | 0.00403 | MV
70-AL1/11-ST1A 20.0 | 9.7 | 0.4132 | 0.36 | 0.29 | ol | 70 | 0.00403 | MV
94-AL1/15-ST1A 20.0 | 10 | 0.306 | 0.35 | 0.35 | ol | 94 | 0.00403 | MV
122-AL1/20-ST1A 20.0 | 10.3 | 0.2376 | 0.344 | 0.41 | ol | 122 | 0.00403 | MV
149-AL1/24-ST1A 20.0 | 10.5 | 0.194 | 0.337 | 0.47 | ol | 149 | 0.00403 | MV
184-AL1/30-ST1A 20.0 | 10.75 | 0.1571 | 0.33 | 0.535 | ol | 184 | 0.00403 | MV
243-AL1/39-ST1A 20.0 | 11 | 0.1188 | 0.32 | 0.645 | ol | 243 | 0.00403 | MV
48-AL1/8-ST1A 110.0 | 8 | 0.5939 | 0.46 | 0.21 | ol | 48 | 0.00403 | HV
70-AL1/11-ST1A 110.0 | 8.4 | 0.4132 | 0.45 | 0.29 | ol | 70 | 0.00403 | HV
94-AL1/15-ST1A 110.0 | 8.65 | 0.306 | 0.44 | 0.35 | ol | 94 | 0.00403 | HV
122-AL1/20-ST1A 110.0 | 8.5 | 0.2376 | 0.43 | 0.41 | ol | 122 | 0.00403 | HV
149-AL1/24-ST1A 110.0 | 8.75 | 0.194 | 0.41 | 0.47 | ol | 149 | 0.00403 | HV
184-AL1/30-ST1A 110.0 | 8.8 | 0.1571 | 0.4 | 0.535 | ol | 184 | 0.00403 | HV
243-AL1/39-ST1A 110.0 | 9 | 0.1188 | 0.39 | 0.645 | ol | 243 | 0.00403 | HV
305-AL1/39-ST1A 110.0 | 9.2 | 0.0949 | 0.38 | 0.74 | ol | 305 | 0.00403 | HV
490-AL1/64-ST1A 110.0 | 9.75 | 0.059 | 0.37 | 0.96 | ol | 490 | 0.00403 | HV
679-AL1/86-ST1A 110.0 | 9.95 | 0.042 | 0.36 | 1.15 | ol | 679 | 0.00403 | HV
490-AL1/64-ST1A 220.0 | 10 | 0.059 | 0.285 | 0.96 | ol | 490 | 0.00403 | HV
679-AL1/86-ST1A 220.0 | 11.7 | 0.042 | 0.275 | 1.15 | ol | 679 | 0.00403 | HV
490-AL1/64-ST1A 380.0 | 11 | 0.059 | 0.253 | 0.96 | ol | 490 | 0.00403 | HV
679-AL1/86-ST1A 380.0 | 14.6 | 0.042 | 0.25 | 1.15 | ol | 679 | 0.00403 | HV

## trafo_std_types
| i0_percent | pfe_kw | vkr_percent | sn_mva | vn_lv_kv | vn_hv_kv | vk_percent | shift_degree | vector_group | tap_side | tap_neutral | tap_min | tap_max | tap_step_degree | tap_step_percent | tap_phase_shifter
160 MVA 380/110 kV | 0.06 | 60 | 0.25 | 160 | 110 | 380 | 12.2 | 0 | Yy0 | hv | 0 | -9 | 9 | 0 | 1.5 | FALSE
100 MVA 220/110 kV | 0.06 | 55 | 0.26 | 100 | 110 | 220 | 12 | 0 | Yy0 | hv | 0 | -9 | 9 | 0 | 1.5 | FALSE
63 MVA 110/20 kV | 0.04 | 22 | 0.32 | 63 | 20 | 110 | 18 | 150 | YNd5 | hv | 0 | -9 | 9 | 0 | 1.5 | FALSE
40 MVA 110/20 kV | 0.05 | 18 | 0.34 | 40 | 20 | 110 | 16.2 | 150 | YNd5 | hv | 0 | -9 | 9 | 0 | 1.5 | FALSE
25 MVA 110/20 kV | 0.07 | 14 | 0.41 | 25 | 20 | 110 | 12 | 150 | YNd5 | hv | 0 | -9 | 9 | 0 | 1.5 | FALSE
63 MVA 110/10 kV | 0.04 | 22 | 0.32 | 63 | 10 | 110 | 18 | 150 | YNd5 | hv | 0 | -9 | 9 | 0 | 1.5 | FALSE
40 MVA 110/10 kV | 0.05 | 18 | 0.34 | 40 | 10 | 110 | 16.2 | 150 | YNd5 | hv | 0 | -9 | 9 | 0 | 1.5 | FALSE
25 MVA 110/10 kV | 0.07 | 14 | 0.41 | 25 | 10 | 110 | 12 | 150 | YNd5 | hv | 0 | -9 | 9 | 0 | 1.5 | FALSE
0.25 MVA 20/0.4 kV | 0.32 | 0.8 | 1.44 | 0.25 | 0.4 | 20 | 6 | 150 | Yzn5 | hv | 0 | -2 | 2 | 0 | 2.5 | FALSE
0.4 MVA 20/0.4 kV | 0.3375 | 1.35 | 1.425 | 0.4 | 0.4 | 20 | 6 | 150 | Dyn5 | hv | 0 | -2 | 2 | 0 | 2.5 | FALSE
0.63 MVA 20/0.4 kV | 0.2619 | 1.65 | 1.206 | 0.63 | 0.4 | 20 | 6 | 150 | Dyn5 | hv | 0 | -2 | 2 | 0 | 2.5 | FALSE
0.25 MVA 10/0.4 kV | 0.24 | 0.6 | 1.2 | 0.25 | 0.4 | 10 | 4 | 150 | Dyn5 | hv | 0 | -2 | 2 | 0 | 2.5 | FALSE
0.4 MVA 10/0.4 kV | 0.2375 | 0.95 | 1.325 | 0.4 | 0.4 | 10 | 4 | 150 | Dyn5 | hv | 0 | -2 | 2 | 0 | 2.5 | FALSE
0.63 MVA 10/0.4 kV | 0.1873 | 1.18 | 1.0794 | 0.63 | 0.4 | 10 | 4 | 150 | Dyn5 | hv | 0 | -2 | 2 | 0 | 2.5 | FALSE

## trafo3w_std_types
| sn_hv_mva | sn_mv_mva | sn_lv_mva | vn_hv_kv | vn_mv_kv | vn_lv_kv | vk_hv_percent | vk_mv_percent | vk_lv_percent | vkr_hv_percent | vkr_mv_percent | vkr_lv_percent | pfe_kw | i0_percent | shift_mv_degree | shift_lv_degree | vector_group | tap_side | tap_neutral | tap_min | tap_max | tap_step_percent
63/25/38 MVA 110/20/10 kV | 63 | 25 | 38 | 110 | 20 | 10 | 10.4 | 10.4 | 10.4 | 0.28 | 0.32 | 0.35 | 35 | 0.89 | 0 | 0 | YN0yn0yn0 | hv | 0 | -10 | 10 | 1.2
63/25/38 MVA 110/10/10 kV | 63 | 25 | 38 | 110 | 10 | 10 | 10.4 | 10.4 | 10.4 | 0.28 | 0.32 | 0.35 | 35 | 0.89 | 0 | 0 | YN0yn0yn0 | hv | 0 | -10 | 10 | 1.2

## fuse_std_types
| fuse_type | i_rated_a | t_avg | t_min | t_total | x_avg | x_min | x_total
HV 100A | HV 100A | 100 | 0 | [10.0, 3.64, 0.854, 0.281, 0.1, 0.0531, 0.022, 0.01] | [10.0, 4.267, 1.21, 0.403, 0.1, 0.058, 0.022, 0.01] | 0 | [300.0, 350.0, 450.0, 550.0, 700.0, 850.0, 1200.0, 1752.0] | [600.0, 700.0, 900.0, 1150.0, 1665.0, 2000.0, 3000.0, 4313.0]
HV 10A | HV 10A | 10 | 0 | [10.0, 1675.0, 0.344, 0.156, 0.1, 0.0417, 0.0171, 0.01] | [10.0, 1.3, 0.3, 0.155, 0.1, 0.0555, 0.023, 0.01] | 0 | [30.0, 32.0, 35.0, 37.0, 39.0, 50.0, 70.0, 88.0] | [60.0, 70.0, 80.0, 87.0, 94.0, 110.0, 150.0, 216.0]
HV 125A | HV 125A | 125 | 0 | [10.0, 1.82, 0.344, 0.1, 0.0467, 0.0269, 0.01] | [10.0, 2.478, 0.426, 0.1, 0.0427, 0.0211, 0.01] | 0 | [375.0, 500.0, 700.0, 925.0, 1200.0, 1500.0, 2341.0] | [750.0, 1000.0, 1500.0, 2200.0, 3000.0, 4000.0, 5765.0]
HV 160A | HV 160A | 160 | 0 | [10.0, 4.15, 1.03, 0.198, 0.1, 0.051, 0.0172, 0.01] | [10.0, 2.3, 0.734, 0.274, 0.1, 0.046, 0.0177, 0.01] | 0 | [480.0, 550.0, 700.0, 1000.0, 1260.0, 1600.0, 2500.0, 3227.0] | [960.0, 1300.0, 1700.0, 2200.0, 2996.0, 4000.0, 6000.0, 7946.0]
HV 16A | HV 16A | 16 | 0 | [10.0, 0.352, 0.164, 0.1, 0.0649, 0.0342, 0.01] | [10.0, 2.34, 0.722, 0.181, 0.1, 0.055, 0.0296, 0.01] | 0 | [48.0, 60.0, 65.0, 71.0, 80.0, 100.0, 162.0] | [96.0, 110.0, 125.0, 150.0, 168.0, 200.0, 250.0, 398.0]
HV 200A | HV 200A | 200 | 0 | [10.0, 4.267, 1.21, 0.403, 0.1, 0.058, 0.022, 0.01] | [10.0, 3.73, 1.654, 0.328, 0.1, 0.0531, 0.019, 0.01] | 0 | [600.0, 700.0, 900.0, 1150.0, 1665.0, 2000.0, 3000.0, 4313.0] | [1200.0, 1500.0, 1800.0, 2700.0, 3960.0, 5000.0, 7500.0, 10620.0]
HV 20A | HV 20A | 20 | 0 | [10.0, 1.3, 0.3, 0.155, 0.1, 0.0555, 0.023, 0.01] | [10.0, 1.3, 0.161, 0.1, 0.0611, 0.0399, 0.0141, 0.01] | 0 | [60.0, 70.0, 80.0, 87.0, 94.0, 110.0, 150.0, 216.0] | [120.0, 150.0, 200.0, 223.0, 260.0, 300.0, 450.0, 532.0]
HV 25A | HV 25A | 25 | 0 | [10.0, 2.512, 0.833, 0.299, 0.1, 0.0372, 0.0223, 0.01] | [10.0, 3.125, 0.597, 0.198, 0.1, 0.0378, 0.022, 0.01] | 0 | [75.0, 82.0, 90.0, 100.0, 124.0, 170.0, 200.0, 289.0] | [150.0, 170.0, 210.0, 250.0, 294.0, 400.0, 500.0, 711.0]
HV 31.5A | HV 31.5A | 31.5 | 0 | [10.0, 2.34, 0.722, 0.181, 0.1, 0.055, 0.0296, 0.01] | [10.0, 2.84, 0.368, 0.164, 0.1, 0.0621, 0.0378, 0.0195, 0.01] | 0 | [95.0, 110.0, 125.0, 150.0, 165.0, 200.0, 250.0, 390.0] | [189.0, 220.0, 300.0, 350.0, 393.0, 450.0, 530.0, 700.0, 960.0]
HV 40A | HV 40A | 40 | 0 | [10.0, 1.3, 0.161, 0.1, 0.0611, 0.0399, 0.0141, 0.01] | [10.0, 2.05, 0.369, 0.198, 0.1, 0.051, 0.0298, 0.01] | 0 | [120.0, 150.0, 200.0, 223.0, 260.0, 300.0, 450.0, 532.0] | [240.0, 300.0, 400.0, 450.0, 530.0, 650.0, 800.0, 1311.0]
HV 50A | HV 50A | 50 | 0 | [10.0, 3.215, 0.597, 0.198, 0.1, 0.0378, 0.022, 0.01] | [10.0, 3.64, 0.854, 0.281, 0.1, 0.0531, 0.022, 0.01] | 0 | [150.0, 170.0, 210.0, 250.0, 294.0, 400.0, 500.0, 711.0] | [300.0, 350.0, 450.0, 550.0, 700.0, 850.0, 1200.0, 1752.0]
HV 6.3A | HV 6.3A | 6.3 | 0 | [10.0, 1.39, 0.344, 0.168, 0.1, 0.056, 0.0263, 0.01] | [10.0, 1.711, 0.516, 0.198, 0.1, 0.0634, 0.0303, 0.01] | 0 | [19.0, 19.5, 20.4, 20.8, 22.0, 25.0, 32.0, 48.0] | [38.0, 40.0, 43.0, 48.0, 53.0, 60.0, 75.0, 118.0]
HV 63A | HV 63A | 63 | 0 | [10.0, 2.84, 0.368, 0.164, 0.1, 0.0621, 0.0378, 0.0195, 0.01] | [10.0, 1.82, 0.344, 0.1, 0.0467, 0.0269, 0.01] | 0 | [189.0, 220.0, 300.0, 350.0, 393.0, 450.0, 530.0, 700.0, 961.0] | [378.0, 500.0, 700.0, 934.0, 1200.0, 1500.0, 2366.0]
HV 80A | HV 80A | 80 | 0 | [10.0, 2.05, 0.369, 0.198, 0.1, 0.051, 0.0298, 0.01] | [10.0, 4.15, 1.03, 0.198, 0.1, 0.051, 0.0172, 0.01] | 0 | [240.0, 300.0, 400.0, 450.0, 530.0, 650.0, 800.0, 1311.0] | [480.0, 550.0, 700.0, 1000.0, 1260.0, 1600.0, 2500.0, 3227.0]
Siemens NH-1-100 | Siemens NH-1-100 | 100 | [5400.0, 2000.0, 400.0, 20.0, 1.0, 0.2, 0.012, 0.004] | 0 | 0 | [150.0, 190.0, 250.0, 430.0, 900.0, 1250.0, 2700.0, 3600.0] | 0 | 0
Siemens NH-1-125 | Siemens NH-1-125 | 125 | [4800.0, 120.0, 7.0, 0.1, 0.004] | 0 | 0 | [180.0, 400.0, 740.0, 2000.0, 4250.0] | 0 | 0
Siemens NH-1-16 | Siemens NH-1-16 | 16 | [4000.0, 400.0, 2.0, 0.1, 0.04, 0.01] | 0 | 0 | [26.0, 35.0, 75.0, 150.0, 200.0, 300.0] | 0 | 0
Siemens NH-1-160 | Siemens NH-1-160 | 160 | [4800.0, 120.0, 7.0, 0.1, 0.004] | 0 | 0 | [210.0, 500.0, 900.0, 2300.0, 5000.0] | 0 | 0
Siemens NH-1-25 | Siemens NH-1-25 | 25 | [4000.0, 1000.0, 10.0, 0.2, 0.02, 0.01] | 0 | 0 | [40.0, 50.0, 100.0, 210.0, 400.0, 500.0] | 0 | 0
Siemens NH-1-50 | Siemens NH-1-50 | 50 | [4000.0, 40.0, 4.0, 1.0, 0.02, 0.01] | 0 | 0 | [86.0, 200.0, 300.0, 400.0, 1000.0, 1280.0] | 0 | 0
Siemens NH-1-63 | Siemens NH-1-63 | 63 | [4000.0, 100.0, 10.0, 2.0, 0.04, 0.01] | 0 | 0 | [100.0, 200.0, 300.0, 400.0, 1000.0, 1500.0] | 0 | 0
Siemens NH-1-80 | Siemens NH-1-80 | 80 | [4800.0, 120.0, 7.0, 0.1, 0.01] | 0 | 0 | [150.58, 250.0, 450.0, 1150.0, 2470.0] | 0 | 0
Siemens NH-2-1000 | Siemens NH-2-1000 | 1000 | [4800.0, 120.0, 7.0, 0.1, 0.004] | 0 | 0 | [1900.0, 3500.0, 8400.0, 24000.0, 52000.0] | 0 | 0
Siemens NH-2-200 | Siemens NH-2-200 | 200 | [4800.0, 120.0, 7.0, 0.1, 0.004] | 0 | 0 | [280.0, 650.0, 1200.0, 3000.0, 7000.0] | 0 | 0
Siemens NH-2-224 | Siemens NH-2-224 | 224 | [4800.0, 120.0, 7.0, 0.2, 0.04, 0.004] | 0 | 0 | [400.0, 750.0, 1453.0, 3025.0, 4315.0, 7600.0] | 0 | 0
Siemens NH-2-250 | Siemens NH-2-250 | 250 | [4800.0, 120.0, 7.0, 0.1, 0.004] | 0 | 0 | [450.0, 800.0, 1650.0, 4000.0, 8500.0] | 0 | 0
Siemens NH-2-315 | Siemens NH-2-315 | 315 | [4800.0, 120.0, 7.0, 0.1, 0.004] | 0 | 0 | [550.0, 920.0, 1900.0, 5000.0, 11000.0] | 0 | 0
Siemens NH-2-355 | Siemens NH-2-355 | 355 | [4800.0, 120.0, 6.0, 0.1, 0.004] | 0 | 0 | [650.0, 1116.27, 2350.0, 5840.0, 12790.0] | 0 | 0
Siemens NH-2-400 | Siemens NH-2-400 | 400 | [4800.0, 120.0, 7.0, 0.1, 0.004] | 0 | 0 | [720.0, 1350.0, 2800.0, 6500.0, 15000.0] | 0 | 0
Siemens NH-2-425 | Siemens NH-2-425 | 425 | [4800.0, 120.0, 7.0, 0.1, 0.004] | 0 | 0 | [850.0, 1500.0, 3050.0, 7500.0, 16500.0] | 0 | 0
Siemens NH-2-630 | Siemens NH-2-630 | 630 | [4800.0, 120.0, 7.0, 0.1, 0.004] | 0 | 0 | [1200.0, 2000.0, 4800.0, 12000.0, 26000.0] | 0 | 0

## dtypes
| element | column | dtype
0 | bus | name | object
1 | bus | vn_kv | float64
2 | bus | type | object
3 | bus | zone | object
4 | bus | in_service | bool
5 | load | name | object
6 | load | bus | uint32
7 | load | p_mw | float64
8 | load | q_mvar | float64
9 | load | const_z_percent | float64
10 | load | const_i_percent | float64
11 | load | sn_mva | float64
12 | load | scaling | float64
13 | load | in_service | bool
14 | load | type | object
15 | ext_grid | name | object
16 | ext_grid | bus | uint32
17 | ext_grid | vm_pu | float64
18 | ext_grid | va_degree | float64
19 | ext_grid | slack_weight | float64
20 | ext_grid | in_service | bool
21 | line | name | object
22 | line | std_type | object
23 | line | from_bus | uint32
24 | line | to_bus | uint32
25 | line | length_km | float64
26 | line | r_ohm_per_km | float64
27 | line | x_ohm_per_km | float64
28 | line | c_nf_per_km | float64
29 | line | g_us_per_km | float64
30 | line | max_i_ka | float64
31 | line | df | float64
32 | line | parallel | uint32
33 | line | type | object
34 | line | in_service | bool
35 | trafo | name | object
36 | trafo | std_type | object
37 | trafo | hv_bus | uint32
38 | trafo | lv_bus | uint32
39 | trafo | sn_mva | float64
40 | trafo | vn_hv_kv | float64
41 | trafo | vn_lv_kv | float64
42 | trafo | vk_percent | float64
43 | trafo | vkr_percent | float64
44 | trafo | pfe_kw | float64
45 | trafo | i0_percent | float64
46 | trafo | shift_degree | float64
47 | trafo | tap_side | object
48 | trafo | tap_neutral | int32
49 | trafo | tap_min | int32
50 | trafo | tap_max | int32
51 | trafo | tap_step_percent | float64
52 | trafo | tap_step_degree | float64
53 | trafo | tap_pos | int32
54 | trafo | tap_phase_shifter | bool
55 | trafo | parallel | uint32
56 | trafo | df | float64
57 | trafo | in_service | bool
58 | line_geodata | coords | object
59 | bus_geodata | x | float64
60 | bus_geodata | y | float64
61 | bus_geodata | coords | object

## parameters
| version | format_version | converged | OPF_converged | name | f_hz | sn_mva
0 | 2.14.6 | 2.14.0 | FALSE | FALSE |  | 50 | 1