## bus
| name | vn_kv | type | zone | in_service
0 | bus_LV_608-6_0_2_node_0 | 0.4 | n |  | TRUE
1 | bus_LV_608-6_0_2_node_1 | 0.4 | n |  | TRUE
2 | bus_LV_608-6_0_2_node_2 | 0.4 | n |  | TRUE
3 | bus_LV_608-6_0_2_node_3 | 0.4 | n |  | TRUE
4 | bus_LV_608-6_0_2_node_5 | 0.4 | n |  | TRUE
5 | bus_LV_608-6_0_2_node_13 | 0.4 | n |  | TRUE
6 | bus_LV_608-6_0_2_node_6 | 0.4 | n |  | TRUE
7 | bus_LV_608-6_0_2_node_15 | 0.4 | n |  | TRUE
8 | bus_LV_608-6_0_2_node_14 | 0.4 | n |  | TRUE
9 | bus_LV_608-6_0_2_node_8 | 0.4 | n |  | TRUE
10 | bus_LV_608-6_0_2_node_89 | 0.4 | n |  | TRUE
11 | bus_LV_608-6_0_2_node_9 | 0.4 | n |  | TRUE
12 | bus_LV_608-6_0_2_node_90 | 0.4 | n |  | TRUE
13 | bus_LV_608-6_0_2_node_10 | 0.4 | n |  | TRUE
14 | bus_LV_608-6_0_2_node_84 | 0.4 | n |  | TRUE
15 | bus_LV_608-6_0_2_node_73 | 0.4 | n |  | TRUE
16 | bus_LV_608-6_0_2_node_11 | 0.4 | n |  | TRUE
17 | bus_LV_608-6_0_2_node_16 | 0.4 | n |  | TRUE
18 | bus_LV_608-6_0_2_node_76 | 0.4 | n |  | TRUE
19 | bus_LV_608-6_0_2_node_62 | 0.4 | n |  | TRUE
20 | bus_LV_608-6_0_2_node_64 | 0.4 | n |  | TRUE
21 | bus_LV_608-6_0_2_node_60 | 0.4 | n |  | TRUE
22 | bus_LV_608-6_0_2_node_83 | 0.4 | n |  | TRUE
23 | bus_LV_608-6_0_2_node_74 | 0.4 | n |  | TRUE
24 | bus_LV_608-6_0_2_node_12 | 0.4 | n |  | TRUE
25 | bus_LV_608-6_0_2_node_55 | 0.4 | n |  | TRUE
26 | bus_LV_608-6_0_2_node_52 | 0.4 | n |  | TRUE
27 | bus_LV_608-6_0_2_node_17 | 0.4 | n |  | TRUE
28 | bus_LV_608-6_0_2_node_18 | 0.4 | n |  | TRUE
29 | bus_LV_608-6_0_2_node_19 | 0.4 | n |  | TRUE
30 | bus_LV_608-6_0_2_node_20 | 0.4 | n |  | TRUE
31 | bus_LV_608-6_0_2_node_21 | 0.4 | n |  | TRUE
32 | bus_LV_608-6_0_2_node_22 | 0.4 | n |  | TRUE
33 | bus_LV_608-6_0_2_node_23 | 0.4 | n |  | TRUE
34 | bus_LV_608-6_0_2_node_24 | 0.4 | n |  | TRUE
35 | bus_LV_608-6_0_2_node_25 | 0.4 | n |  | TRUE
36 | bus_LV_608-6_0_2_node_63 | 0.4 | n |  | TRUE
37 | bus_LV_608-6_0_2_node_36 | 0.4 | n |  | TRUE
38 | bus_LV_608-6_0_2_node_56 | 0.4 | n |  | TRUE
39 | bus_LV_608-6_0_2_node_61 | 0.4 | n |  | TRUE
40 | bus_LV_608-6_0_2_node_38 | 0.4 | n |  | TRUE
41 | bus_LV_608-6_0_2_node_34 | 0.4 | n |  | TRUE
42 | bus_LV_608-6_0_2_node_53 | 0.4 | n |  | TRUE
43 | bus_LV_608-6_0_2_node_26 | 0.4 | n |  | TRUE
44 | bus_LV_608-6_0_2_node_27 | 0.4 | n |  | TRUE
45 | bus_LV_608-6_0_2_node_28 | 0.4 | n |  | TRUE
46 | bus_LV_608-6_0_2_node_29 | 0.4 | n |  | TRUE
47 | bus_LV_608-6_0_2_node_40 | 0.4 | n |  | TRUE
48 | bus_LV_608-6_0_2_node_43 | 0.4 | n |  | TRUE
49 | bus_LV_608-6_0_2_node_30 | 0.4 | n |  | TRUE
50 | bus_LV_608-6_0_2_node_33 | 0.4 | n |  | TRUE
51 | bus_LV_608-6_0_2_node_31 | 0.4 | n |  | TRUE
52 | bus_LV_608-6_0_2_node_32 | 0.4 | n |  | TRUE
53 | bus_LV_608-6_0_2_node_41 | 0.4 | n |  | TRUE
54 | bus_LV_608-6_0_2_node_42 | 0.4 | n |  | TRUE
55 | bus_LV_608-6_0_2_node_35 | 0.4 | n |  | TRUE
56 | bus_LV_608-6_0_2_node_37 | 0.4 | n |  | TRUE
57 | bus_LV_608-6_0_2_node_39 | 0.4 | n |  | TRUE
58 | bus_LV_608-6_0_2_node_81 | 0.4 | n |  | TRUE
59 | bus_LV_608-6_0_2_node_68 | 0.4 | n |  | TRUE
60 | bus_LV_608-6_0_2_node_44 | 0.4 | n |  | TRUE
61 | bus_LV_608-6_0_2_node_45 | 0.4 | n |  | TRUE
62 | bus_LV_608-6_0_2_node_46 | 0.4 | n |  | TRUE
63 | bus_LV_608-6_0_2_node_47 | 0.4 | n |  | TRUE
64 | bus_LV_608-6_0_2_node_48 | 0.4 | n |  | TRUE
65 | bus_LV_608-6_0_2_node_49 | 0.4 | n |  | TRUE
66 | bus_LV_608-6_0_2_node_65 | 0.4 | n |  | TRUE
67 | bus_LV_608-6_0_2_node_70 | 0.4 | n |  | TRUE
68 | bus_LV_608-6_0_2_node_66 | 0.4 | n |  | TRUE
69 | bus_LV_608-6_0_2_node_71 | 0.4 | n |  | TRUE
70 | bus_LV_608-6_0_2_node_50 | 0.4 | n |  | TRUE
71 | bus_LV_608-6_0_2_node_51 | 0.4 | n |  | TRUE
72 | bus_LV_608-6_0_2_node_54 | 0.4 | n |  | TRUE
73 | bus_LV_608-6_0_2_node_57 | 0.4 | n |  | TRUE
74 | bus_LV_608-6_0_2_node_58 | 0.4 | n |  | TRUE
75 | bus_LV_608-6_0_2_node_77 | 0.4 | n |  | TRUE
76 | bus_LV_608-6_0_2_node_82 | 0.4 | n |  | TRUE
77 | bus_LV_608-6_0_2_node_78 | 0.4 | n |  | TRUE
78 | bus_LV_608-6_0_2_node_59 | 0.4 | n |  | TRUE
79 | bus_LV_608-6_0_2_node_85 | 0.4 | n |  | TRUE
80 | bus_LV_608-6_0_2_node_86 | 0.4 | n |  | TRUE
81 | bus_LV_608-6_0_2_node_67 | 0.4 | n |  | TRUE
82 | bus_LV_608-6_0_2_node_69 | 0.4 | n |  | TRUE
83 | bus_LV_608-6_0_2_node_72 | 0.4 | n |  | TRUE
84 | bus_LV_608-6_0_2_node_75 | 0.4 | n |  | TRUE
85 | bus_LV_608-6_0_2_node_79 | 0.4 | n |  | TRUE
86 | bus_LV_608-6_0_2_node_87 | 0.4 | n |  | TRUE
87 | bus_MV_94_0_node_24 | 20 | n |  | TRUE

## load
| name | bus | p_mw | q_mvar | const_z_percent | const_i_percent | sn_mva | scaling | in_service | type
0 | LV_608-6_0_2_load_0 | 0 | 0.0020345 | 0.00050991 | 0 | 0 |  | 1 | TRUE | wye
1 | LV_608-6_0_2_load_1 | 1 | 0.0024402 | 0.00061157 | 0 | 0 |  | 1 | TRUE | wye
2 | LV_608-6_0_2_load_2 | 2 | 0.0015343 | 0.00038452 | 0 | 0 |  | 1 | TRUE | wye
3 | LV_608-6_0_2_load_5 | 4 | 0.00065169 | 0.00016333 | 0 | 0 |  | 1 | TRUE | wye
4 | LV_608-6_0_2_load_15 | 7 | 0.0044875 | 0.0011247 | 0 | 0 |  | 1 | TRUE | wye
5 | LV_608-6_0_2_load_14 | 8 | 0.0043528 | 0.0010909 | 0 | 0 |  | 1 | TRUE | wye
6 | LV_608-6_0_2_load_89 | 10 | 0.0027103 | 0.00067927 | 0 | 0 |  | 1 | TRUE | wye
7 | LV_608-6_0_2_load_90 | 12 | 0.0044664 | 0.0011194 | 0 | 0 |  | 1 | TRUE | wye
8 | LV_608-6_0_2_load_84 | 14 | 0.0029902 | 0.00074941 | 0 | 0 |  | 1 | TRUE | wye
9 | LV_608-6_0_2_load_73 | 15 | 0.0023862 | 0.00059803 | 0 | 0 |  | 1 | TRUE | wye
10 | LV_608-6_0_2_load_11 | 16 | 0.0025204 | 0.00063166 | 0 | 0 |  | 1 | TRUE | wye
11 | LV_608-6_0_2_load_16 | 17 | 0.0012272 | 0.00030756 | 0 | 0 |  | 1 | TRUE | wye
12 | LV_608-6_0_2_load_76 | 18 | 0.0088587 | 0.0022202 | 0 | 0 |  | 1 | TRUE | wye
13 | LV_608-6_0_2_load_64 | 20 | 0.0020792 | 0.00052109 | 0 | 0 |  | 1 | TRUE | wye
14 | LV_608-6_0_2_load_60 | 21 | 0.0030099 | 0.00075436 | 0 | 0 |  | 1 | TRUE | wye
15 | LV_608-6_0_2_load_83 | 22 | 0.0030101 | 0.0007544 | 0 | 0 |  | 1 | TRUE | wye
16 | LV_608-6_0_2_load_74 | 23 | 0.003003 | 0.00075263 | 0 | 0 |  | 1 | TRUE | wye
17 | LV_608-6_0_2_load_12 | 24 | 0.00038141 | 9.5591e-05 | 0 | 0 |  | 1 | TRUE | wye
18 | LV_608-6_0_2_load_55 | 25 | 0.0035944 | 0.00090085 | 0 | 0 |  | 1 | TRUE | wye
19 | LV_608-6_0_2_load_17 | 27 | 0.0027538 | 0.00069016 | 0 | 0 |  | 1 | TRUE | wye
20 | LV_608-6_0_2_load_18 | 28 | 0.0017771 | 0.00044538 | 0 | 0 |  | 1 | TRUE | wye
21 | LV_608-6_0_2_load_20 | 30 | 0.0052807 | 0.0013235 | 0 | 0 |  | 1 | TRUE | wye
22 | LV_608-6_0_2_load_21 | 31 | 0.0066671 | 0.0016709 | 0 | 0 |  | 1 | TRUE | wye
23 | LV_608-6_0_2_load_22 | 32 | 0.0053082 | 0.0013304 | 0 | 0 |  | 1 | TRUE | wye
24 | LV_608-6_0_2_load_23 | 33 | 0.0017846 | 0.00044727 | 0 | 0 |  | 1 | TRUE | wye
25 | LV_608-6_0_2_load_24 | 34 | 0.0030492 | 0.0007642 | 0 | 0 |  | 1 | TRUE | wye
26 | LV_608-6_0_2_load_25 | 35 | 0.0035298 | 0.00088466 | 0 | 0 |  | 1 | TRUE | wye
27 | LV_608-6_0_2_load_63 | 36 | 0.0017836 | 0.00044701 | 0 | 0 |  | 1 | TRUE | wye
28 | LV_608-6_0_2_load_56 | 38 | 0.0052802 | 0.0013233 | 0 | 0 |  | 1 | TRUE | wye
29 | LV_608-6_0_2_load_61 | 39 | 0.0021075 | 0.00052819 | 0 | 0 |  | 1 | TRUE | wye
30 | LV_608-6_0_2_load_38 | 40 | 0.0012961 | 0.00032484 | 0 | 0 |  | 1 | TRUE | wye
31 | LV_608-6_0_2_load_34 | 41 | 0.0030536 | 0.00076529 | 0 | 0 |  | 1 | TRUE | wye
32 | LV_608-6_0_2_load_26 | 43 | 0.00088673 | 0.00022224 | 0 | 0 |  | 1 | TRUE | wye
33 | LV_608-6_0_2_load_27 | 44 | 0.00035501 | 8.8974e-05 | 0 | 0 |  | 1 | TRUE | wye
34 | LV_608-6_0_2_load_28 | 45 | 0.0010559 | 0.00026464 | 0 | 0 |  | 1 | TRUE | wye
35 | LV_608-6_0_2_load_29 | 46 | 0.0023466 | 0.00058812 | 0 | 0 |  | 1 | TRUE | wye
36 | LV_608-6_0_2_load_40 | 47 | 0.0064204 | 0.0016091 | 0 | 0 |  | 1 | TRUE | wye
37 | LV_608-6_0_2_load_30 | 49 | 0.0031086 | 0.00077908 | 0 | 0 |  | 1 | TRUE | wye
38 | LV_608-6_0_2_load_31 | 51 | 0.0010355 | 0.00025952 | 0 | 0 |  | 1 | TRUE | wye
39 | LV_608-6_0_2_load_41 | 53 | 0.001101 | 0.00027595 | 0 | 0 |  | 1 | TRUE | wye
40 | LV_608-6_0_2_load_42 | 54 | 0.0017955 | 0.00045 | 0 | 0 |  | 1 | TRUE | wye
41 | LV_608-6_0_2_load_35 | 55 | 0.0021049 | 0.00052753 | 0 | 0 |  | 1 | TRUE | wye
42 | LV_608-6_0_2_load_37 | 56 | 0.0022731 | 0.00056969 | 0 | 0 |  | 1 | TRUE | wye
43 | LV_608-6_0_2_load_39 | 57 | 0.0022902 | 0.00057398 | 0 | 0 |  | 1 | TRUE | wye
44 | LV_608-6_0_2_load_81 | 58 | 0.0024148 | 0.0006052 | 0 | 0 |  | 1 | TRUE | wye
45 | LV_608-6_0_2_load_44 | 60 | 0.0035736 | 0.00089563 | 0 | 0 |  | 1 | TRUE | wye
46 | LV_608-6_0_2_load_45 | 61 | 0.0017554 | 0.00043996 | 0 | 0 |  | 1 | TRUE | wye
47 | LV_608-6_0_2_load_46 | 62 | 0.0014339 | 0.00035937 | 0 | 0 |  | 1 | TRUE | wye
48 | LV_608-6_0_2_load_47 | 63 | 0.0022984 | 0.00057603 | 0 | 0 |  | 1 | TRUE | wye
49 | LV_608-6_0_2_load_48 | 64 | 0.0018207 | 0.0004563 | 0 | 0 |  | 1 | TRUE | wye
50 | LV_608-6_0_2_load_49 | 65 | 0.0018023 | 0.0004517 | 0 | 0 |  | 1 | TRUE | wye
51 | LV_608-6_0_2_load_65 | 66 | 0.0025239 | 0.00063255 | 0 | 0 |  | 1 | TRUE | wye
52 | LV_608-6_0_2_load_70 | 67 | 0.0042221 | 0.0010582 | 0 | 0 |  | 1 | TRUE | wye
53 | LV_608-6_0_2_load_66 | 68 | 0.0035144 | 0.0008808 | 0 | 0 |  | 1 | TRUE | wye
54 | LV_608-6_0_2_load_71 | 69 | 0.0027055 | 0.00067806 | 0 | 0 |  | 1 | TRUE | wye
55 | LV_608-6_0_2_load_50 | 70 | 0.005305 | 0.0013295 | 0 | 0 |  | 1 | TRUE | wye
56 | LV_608-6_0_2_load_51 | 71 | 0.0053057 | 0.0013297 | 0 | 0 |  | 1 | TRUE | wye
57 | LV_608-6_0_2_load_54 | 72 | 0.0035794 | 0.00089708 | 0 | 0 |  | 1 | TRUE | wye
58 | LV_608-6_0_2_load_57 | 73 | 0.005284 | 0.0013243 | 0 | 0 |  | 1 | TRUE | wye
59 | LV_608-6_0_2_load_58 | 74 | 0.002995 | 0.00075063 | 0 | 0 |  | 1 | TRUE | wye
60 | LV_608-6_0_2_load_77 | 75 | 0.0052756 | 0.0013222 | 0 | 0 |  | 1 | TRUE | wye
61 | LV_608-6_0_2_load_82 | 76 | 0.0030071 | 0.00075366 | 0 | 0 |  | 1 | TRUE | wye
62 | LV_608-6_0_2_load_78 | 77 | 0.0047284 | 0.0011851 | 0 | 0 |  | 1 | TRUE | wye
63 | LV_608-6_0_2_load_59 | 78 | 0.0047147 | 0.0011816 | 0 | 0 |  | 1 | TRUE | wye
64 | LV_608-6_0_2_load_85 | 79 | 0.0025535 | 0.00063996 | 0 | 0 |  | 1 | TRUE | wye
65 | LV_608-6_0_2_load_86 | 80 | 0.0027138 | 0.00068013 | 0 | 0 |  | 1 | TRUE | wye
66 | LV_608-6_0_2_load_69 | 82 | 0.00296 | 0.00074185 | 0 | 0 |  | 1 | TRUE | wye
67 | LV_608-6_0_2_load_72 | 83 | 0.0019085 | 0.00047832 | 0 | 0 |  | 1 | TRUE | wye
68 | LV_608-6_0_2_load_75 | 84 | 0.0014932 | 0.00037423 | 0 | 0 |  | 1 | TRUE | wye
69 | LV_608-6_0_2_load_79 | 85 | 0.0030035 | 0.00075275 | 0 | 0 |  | 1 | TRUE | wye
70 | LV_608-6_0_2_load_87 | 86 | 0.0028241 | 0.00070779 | 0 | 0 |  | 1 | TRUE | wye

## ext_grid
| name | bus | vm_pu | va_degree | slack_weight | in_service
0 |  | 32 | 1 | 0 | 1 | TRUE

## line
| name | std_type | from_bus | to_bus | length_km | r_ohm_per_km | x_ohm_per_km | c_nf_per_km | g_us_per_km | max_i_ka | df | parallel | type | in_service
0 | LV_608-6_0_2_line_0 |  | 0 | 1 | 0.014031 | 0.125 | 0.08 | 261 | 0 | 0.364 | 1 | 1 | cs | TRUE
1 | LV_608-6_0_2_line_1 |  | 0 | 2 | 0.0070466 | 0.125 | 0.08 | 261 | 0 | 0.364 | 1 | 1 | cs | TRUE
2 | LV_608-6_0_2_line_2 |  | 1 | 3 | 0.022892 | 0.125 | 0.08 | 261 | 0 | 0.364 | 1 | 1 | cs | TRUE
3 | LV_608-6_0_2_line_3 |  | 3 | 4 | 0.063589 | 0.125 | 0.08 | 261 | 0 | 0.364 | 1 | 1 | cs | TRUE
4 | LV_608-6_0_2_line_4 |  | 4 | 5 | 0.050281 | 0.125 | 0.08 | 261 | 0 | 0.364 | 1 | 1 | cs | TRUE
5 | LV_608-6_0_2_line_5 |  | 5 | 16 | 0.018606 | 0.125 | 0.08 | 261 | 0 | 0.364 | 1 | 1 | cs | TRUE
6 | LV_608-6_0_2_line_6 |  | 5 | 9 | 0.027939 | 0.125 | 0.08 | 261 | 0 | 0.364 | 1 | 1 | cs | TRUE
7 | LV_608-6_0_2_line_7 |  | 6 | 7 | 0.0044155 | 0.125 | 0.08 | 261 | 0 | 0.364 | 1 | 1 | cs | TRUE
8 | LV_608-6_0_2_line_8 |  | 6 | 8 | 0.082263 | 0.125 | 0.08 | 261 | 0 | 0.364 | 1 | 1 | cs | TRUE
9 | LV_608-6_0_2_line_9 |  | 7 | 17 | 0.02906 | 0.125 | 0.08 | 261 | 0 | 0.364 | 1 | 1 | cs | TRUE
10 | LV_608-6_0_2_line_10 |  | 9 | 10 | 0.037168 | 0.125 | 0.08 | 261 | 0 | 0.364 | 1 | 1 | cs | TRUE
11 | LV_608-6_0_2_line_11 |  | 10 | 18 | 0.07275 | 0.125 | 0.08 | 261 | 0 | 0.364 | 1 | 1 | cs | TRUE
12 | LV_608-6_0_2_line_12 |  | 11 | 12 | 0.064978 | 0.125 | 0.08 | 261 | 0 | 0.364 | 1 | 1 | cs | TRUE
13 | LV_608-6_0_2_line_13 |  | 11 | 13 | 0.082185 | 0.125 | 0.08 | 261 | 0 | 0.364 | 1 | 1 | cs | TRUE
14 | LV_608-6_0_2_line_14 |  | 11 | 14 | 0.018394 | 0.125 | 0.08 | 261 | 0 | 0.364 | 1 | 1 | cs | TRUE
15 | LV_608-6_0_2_line_15 |  | 13 | 15 | 0.017446 | 0.125 | 0.08 | 261 | 0 | 0.364 | 1 | 1 | cs | TRUE
16 | LV_608-6_0_2_line_16 |  | 14 | 22 | 0.010306 | 0.125 | 0.08 | 261 | 0 | 0.364 | 1 | 1 | cs | TRUE
17 | LV_608-6_0_2_line_17 |  | 15 | 23 | 0.0032253 | 0.125 | 0.08 | 261 | 0 | 0.364 | 1 | 1 | cs | TRUE
18 | LV_608-6_0_2_line_18 |  | 16 | 24 | 0.046865 | 0.125 | 0.08 | 261 | 0 | 0.364 | 1 | 1 | cs | TRUE
19 | LV_608-6_0_2_line_19 |  | 17 | 25 | 0.0081496 | 0.125 | 0.08 | 261 | 0 | 0.364 | 1 | 1 | cs | TRUE
20 | LV_608-6_0_2_line_20 |  | 18 | 84 | 0.0063019 | 0.125 | 0.08 | 261 | 0 | 0.364 | 1 | 1 | cs | TRUE
21 | LV_608-6_0_2_line_21 |  | 19 | 20 | 0.049771 | 0.125 | 0.08 | 261 | 0 | 0.364 | 1 | 1 | cs | TRUE
22 | LV_608-6_0_2_line_22 |  | 19 | 21 | 0.021256 | 0.125 | 0.08 | 261 | 0 | 0.364 | 1 | 1 | cs | TRUE
23 | LV_608-6_0_2_line_23 |  | 20 | 79 | 0.024565 | 0.125 | 0.08 | 261 | 0 | 0.364 | 1 | 1 | cs | TRUE
24 | LV_608-6_0_2_line_24 |  | 21 | 78 | 0.011875 | 0.125 | 0.08 | 261 | 0 | 0.364 | 1 | 1 | cs | TRUE
25 | LV_608-6_0_2_line_25 |  | 22 | 76 | 0.029161 | 0.125 | 0.08 | 261 | 0 | 0.364 | 1 | 1 | cs | TRUE
26 | LV_608-6_0_2_line_26 |  | 23 | 84 | 0.0056329 | 0.125 | 0.08 | 261 | 0 | 0.364 | 1 | 1 | cs | TRUE
27 | LV_608-6_0_2_line_27 |  | 25 | 26 | 0.04438 | 0.125 | 0.08 | 261 | 0 | 0.364 | 1 | 1 | cs | TRUE
28 | LV_608-6_0_2_line_28 |  | 26 | 72 | 0.015844 | 0.125 | 0.08 | 261 | 0 | 0.364 | 1 | 1 | cs | TRUE
29 | LV_608-6_0_2_line_29 |  | 26 | 70 | 0.014279 | 0.125 | 0.08 | 261 | 0 | 0.364 | 1 | 1 | cs | TRUE
30 | LV_608-6_0_2_line_30 |  | 27 | 28 | 0.00026853 | 0.125 | 0.08 | 261 | 0 | 0.364 | 1 | 1 | cs | TRUE
31 | LV_608-6_0_2_line_31 |  | 27 | 29 | 0.036803 | 0.125 | 0.08 | 261 | 0 | 0.364 | 1 | 1 | cs | TRUE
32 | LV_608-6_0_2_line_32 |  | 28 | 30 | 0.0065826 | 0.125 | 0.08 | 261 | 0 | 0.364 | 1 | 1 | cs | TRUE
33 | LV_608-6_0_2_line_33 |  | 29 | 31 | 0.027702 | 0.125 | 0.08 | 261 | 0 | 0.364 | 1 | 1 | cs | TRUE
34 | LV_608-6_0_2_line_34 |  | 29 | 32 | 0.023528 | 0.125 | 0.08 | 261 | 0 | 0.364 | 1 | 1 | cs | TRUE
35 | LV_608-6_0_2_line_35 |  | 30 | 33 | 0.01947 | 0.125 | 0.08 | 261 | 0 | 0.364 | 1 | 1 | cs | TRUE
36 | LV_608-6_0_2_line_36 |  | 31 | 34 | 0.026245 | 0.125 | 0.08 | 261 | 0 | 0.364 | 1 | 1 | cs | TRUE
37 | LV_608-6_0_2_line_37 |  | 32 | 35 | 0.014781 | 0.125 | 0.08 | 261 | 0 | 0.364 | 1 | 1 | cs | TRUE
38 | LV_608-6_0_2_line_38 |  | 33 | 36 | 0.0007333 | 0.125 | 0.08 | 261 | 0 | 0.364 | 1 | 1 | cs | TRUE
39 | LV_608-6_0_2_line_39 |  | 34 | 37 | 0.0075602 | 0.125 | 0.08 | 261 | 0 | 0.364 | 1 | 1 | cs | TRUE
40 | LV_608-6_0_2_line_40 |  | 35 | 38 | 0.014737 | 0.125 | 0.08 | 261 | 0 | 0.364 | 1 | 1 | cs | TRUE
41 | LV_608-6_0_2_line_41 |  | 36 | 39 | 0.00066953 | 0.125 | 0.08 | 261 | 0 | 0.364 | 1 | 1 | cs | TRUE
42 | LV_608-6_0_2_line_42 |  | 37 | 40 | 0.2067 | 0.125 | 0.08 | 261 | 0 | 0.364 | 1 | 1 | cs | TRUE
43 | LV_608-6_0_2_line_43 |  | 37 | 41 | 0.0092161 | 0.125 | 0.08 | 261 | 0 | 0.364 | 1 | 1 | cs | TRUE
44 | LV_608-6_0_2_line_44 |  | 38 | 42 | 0.014933 | 0.125 | 0.08 | 261 | 0 | 0.364 | 1 | 1 | cs | TRUE
45 | LV_608-6_0_2_line_45 |  | 39 | 78 | 0.006249 | 0.125 | 0.08 | 261 | 0 | 0.364 | 1 | 1 | cs | TRUE
46 | LV_608-6_0_2_line_46 |  | 40 | 47 | 0.031363 | 0.125 | 0.08 | 261 | 0 | 0.364 | 1 | 1 | cs | TRUE
47 | LV_608-6_0_2_line_47 |  | 41 | 55 | 0.02613 | 0.125 | 0.08 | 261 | 0 | 0.364 | 1 | 1 | cs | TRUE
48 | LV_608-6_0_2_line_48 |  | 42 | 73 | 0.037153 | 0.125 | 0.08 | 261 | 0 | 0.364 | 1 | 1 | cs | TRUE
49 | LV_608-6_0_2_line_49 |  | 42 | 71 | 0.01339 | 0.125 | 0.08 | 261 | 0 | 0.364 | 1 | 1 | cs | TRUE
50 | LV_608-6_0_2_line_50 |  | 43 | 44 | 0.0035373 | 0.125 | 0.08 | 261 | 0 | 0.364 | 1 | 1 | cs | TRUE
51 | LV_608-6_0_2_line_51 |  | 43 | 45 | 0.00073852 | 0.125 | 0.08 | 261 | 0 | 0.364 | 1 | 1 | cs | TRUE
52 | LV_608-6_0_2_line_52 |  | 44 | 46 | 0.017681 | 0.125 | 0.08 | 261 | 0 | 0.364 | 1 | 1 | cs | TRUE
53 | LV_608-6_0_2_line_53 |  | 46 | 49 | 0.0084964 | 0.125 | 0.08 | 261 | 0 | 0.364 | 1 | 1 | cs | TRUE
54 | LV_608-6_0_2_line_54 |  | 47 | 48 | 0.24637 | 0.125 | 0.08 | 261 | 0 | 0.364 | 1 | 1 | cs | TRUE
55 | LV_608-6_0_2_line_55 |  | 48 | 53 | 0.023117 | 0.125 | 0.08 | 261 | 0 | 0.364 | 1 | 1 | cs | TRUE
56 | LV_608-6_0_2_line_56 |  | 49 | 50 | 0.029978 | 0.125 | 0.08 | 261 | 0 | 0.364 | 1 | 1 | cs | TRUE
57 | LV_608-6_0_2_line_57 |  | 50 | 51 | 0.017165 | 0.125 | 0.08 | 261 | 0 | 0.364 | 1 | 1 | cs | TRUE
58 | LV_608-6_0_2_line_58 |  | 51 | 52 | 0.038972 | 0.125 | 0.08 | 261 | 0 | 0.364 | 1 | 1 | cs | TRUE
59 | LV_608-6_0_2_line_59 |  | 52 | 53 | 0.020088 | 0.125 | 0.08 | 261 | 0 | 0.364 | 1 | 1 | cs | TRUE
60 | LV_608-6_0_2_line_60 |  | 53 | 54 | 0.029397 | 0.125 | 0.08 | 261 | 0 | 0.364 | 1 | 1 | cs | TRUE
61 | LV_608-6_0_2_line_61 |  | 55 | 56 | 0.032083 | 0.125 | 0.08 | 261 | 0 | 0.364 | 1 | 1 | cs | TRUE
62 | LV_608-6_0_2_line_62 |  | 56 | 57 | 0.030132 | 0.125 | 0.08 | 261 | 0 | 0.364 | 1 | 1 | cs | TRUE
63 | LV_608-6_0_2_line_63 |  | 57 | 58 | 0.024731 | 0.125 | 0.08 | 261 | 0 | 0.364 | 1 | 1 | cs | TRUE
64 | LV_608-6_0_2_line_64 |  | 58 | 59 | 0.024145 | 0.125 | 0.08 | 261 | 0 | 0.364 | 1 | 1 | cs | TRUE
65 | LV_608-6_0_2_line_65 |  | 59 | 81 | 0.0321 | 0.125 | 0.08 | 261 | 0 | 0.364 | 1 | 1 | cs | TRUE
66 | LV_608-6_0_2_line_66 |  | 60 | 61 | 0.010038 | 0.125 | 0.08 | 261 | 0 | 0.364 | 1 | 1 | cs | TRUE
67 | LV_608-6_0_2_line_67 |  | 60 | 62 | 0.013706 | 0.125 | 0.08 | 261 | 0 | 0.364 | 1 | 1 | cs | TRUE
68 | LV_608-6_0_2_line_68 |  | 61 | 63 | 0.0052981 | 0.125 | 0.08 | 261 | 0 | 0.364 | 1 | 1 | cs | TRUE
69 | LV_608-6_0_2_line_69 |  | 62 | 64 | 0.036502 | 0.125 | 0.08 | 261 | 0 | 0.364 | 1 | 1 | cs | TRUE
70 | LV_608-6_0_2_line_70 |  | 63 | 65 | 0.0067158 | 0.125 | 0.08 | 261 | 0 | 0.364 | 1 | 1 | cs | TRUE
71 | LV_608-6_0_2_line_71 |  | 64 | 66 | 0.032565 | 0.125 | 0.08 | 261 | 0 | 0.364 | 1 | 1 | cs | TRUE
72 | LV_608-6_0_2_line_72 |  | 65 | 67 | 0.049929 | 0.125 | 0.08 | 261 | 0 | 0.364 | 1 | 1 | cs | TRUE
73 | LV_608-6_0_2_line_73 |  | 66 | 68 | 0.024045 | 0.125 | 0.08 | 261 | 0 | 0.364 | 1 | 1 | cs | TRUE
74 | LV_608-6_0_2_line_74 |  | 67 | 69 | 0.025101 | 0.125 | 0.08 | 261 | 0 | 0.364 | 1 | 1 | cs | TRUE
75 | LV_608-6_0_2_line_75 |  | 68 | 81 | 0.019751 | 0.125 | 0.08 | 261 | 0 | 0.364 | 1 | 1 | cs | TRUE
76 | LV_608-6_0_2_line_76 |  | 69 | 83 | 0.022757 | 0.125 | 0.08 | 261 | 0 | 0.364 | 1 | 1 | cs | TRUE
77 | LV_608-6_0_2_line_77 |  | 70 | 71 | 0.026439 | 0.125 | 0.08 | 261 | 0 | 0.364 | 1 | 1 | cs | TRUE
78 | LV_608-6_0_2_line_78 |  | 72 | 74 | 0.025601 | 0.125 | 0.08 | 261 | 0 | 0.364 | 1 | 1 | cs | TRUE
79 | LV_608-6_0_2_line_79 |  | 73 | 75 | 0.0038674 | 0.125 | 0.08 | 261 | 0 | 0.364 | 1 | 1 | cs | TRUE
80 | LV_608-6_0_2_line_80 |  | 74 | 76 | 0.0026477 | 0.125 | 0.08 | 261 | 0 | 0.364 | 1 | 1 | cs | TRUE
81 | LV_608-6_0_2_line_81 |  | 75 | 77 | 0.023751 | 0.125 | 0.08 | 261 | 0 | 0.364 | 1 | 1 | cs | TRUE
82 | LV_608-6_0_2_line_82 |  | 77 | 85 | 0.0044747 | 0.125 | 0.08 | 261 | 0 | 0.364 | 1 | 1 | cs | TRUE
83 | LV_608-6_0_2_line_83 |  | 79 | 80 | 0.047266 | 0.125 | 0.08 | 261 | 0 | 0.364 | 1 | 1 | cs | TRUE
84 | LV_608-6_0_2_line_84 |  | 80 | 86 | 0.043448 | 0.125 | 0.08 | 261 | 0 | 0.364 | 1 | 1 | cs | TRUE
85 | LV_608-6_0_2_line_85 |  | 81 | 82 | 0.0068992 | 0.125 | 0.08 | 261 | 0 | 0.364 | 1 | 1 | cs | TRUE

## trafo
| name | std_type | hv_bus | lv_bus | sn_mva | vn_hv_kv | vn_lv_kv | vk_percent | vkr_percent | pfe_kw | i0_percent | shift_degree | tap_side | tap_neutral | tap_min | tap_max | tap_step_percent | tap_step_degree | tap_pos | tap_phase_shifter | parallel | df | in_service
0 | LV_608-6_0_2_trafo_22 | 0.63 MVA 20/0.4 kV | 87 | 32 | 0.63 | 20 | 0.4 | 6 | 1.206 | 1.65 | 0.2619 | 150 | hv | 0 | -2 | 2 | 2.5 | 0 | 0 | FALSE | 1 | 1 | TRUE

## line_geodata
| x0 | y0 | x1 | y1 | x2 | y2 | x3 | y3 | x4 | y4 | x5 | y5 | x6 | y6 | x7 | y7 | x8 | y8
0 | 2614756.0258 | 1195465.3474 | 2614742.5515 | 1195469.2606
1 | 2614756.0258 | 1195465.3474 | 2614762.7928 | 1195463.3822
2 | 2614726.5112 | 1195483.641 | 2614734.2733 | 1195471.6648 | 2614742.5515 | 1195469.2606
3 | 2614726.5112 | 1195483.641 | 2614698.4579 | 1195487.7078 | 2614686.5159 | 1195489.3239 | 2614682.5475 | 1195489.0029 | 2614678.9862 | 1195487.3266 | 2614675.671 | 1195484.6838 | 2614673.6702 | 1195480.4211 | 2614672.0211 | 1195474.314
4 | 2614647.0264 | 1195431.3743 | 2614650.5346 | 1195436.1188 | 2614656.2499 | 1195441.7357 | 2614660.979 | 1195448.7732 | 2614665.453 | 1195457.3331 | 2614671.1409 | 1195471.0543 | 2614672.0211 | 1195474.314
5 | 2614647.0264 | 1195431.3743 | 2614651.8889 | 1195427.4619 | 2614655.9709 | 1195428.0833 | 2614662.8372 | 1195432.6314
6 | 2614657.3094 | 1195454.0226 | 2614654.8455 | 1195449.0584 | 2614651.7949 | 1195444.115 | 2614648.0887 | 1195439.3812 | 2614644.1167 | 1195434.291 | 2614647.0264 | 1195431.3743
7 | 2614667.8066 | 1195538.6044 | 2614665.3046 | 1195542.2426
8 | 2614667.8066 | 1195538.6044 | 2614669.5847 | 1195543.6114 | 2614668.5833 | 1195607.3429 | 2614655.3742 | 1195607.1812
9 | 2614648.9824 | 1195566.2839 | 2614654.4423 | 1195558.0377 | 2614665.3046 | 1195542.2426
10 | 2614657.3094 | 1195454.0226 | 2614645.9018 | 1195455.1398 | 2614634.6587 | 1195457.5581 | 2614624.4335 | 1195461.2018 | 2614621.5083 | 1195462.835
11 | 2614621.5083 | 1195462.835 | 2614609.9007 | 1195469.3152 | 2614598.6423 | 1195478.0481 | 2614589.6338 | 1195485.7636 | 2614583.6919 | 1195491.8635 | 2614581.6437 | 1195494.5044 | 2614573.8325 | 1195489.1937 | 2614567.3617 | 1195484.0753 | 2614563.6916 | 1195483.119
12 | 2614545.1763 | 1195544.0424 | 2614546.9928 | 1195542.7016 | 2614554.5684 | 1195535.1826 | 2614560.9172 | 1195530.918 | 2614572.9163 | 1195527.6898 | 2614594.9949 | 1195524.2749 | 2614604.5367 | 1195522.9602
13 | 2614545.1763 | 1195544.0424 | 2614542.8944 | 1195545.7378 | 2614537.7872 | 1195546.9483 | 2614525.3436 | 1195548.1299 | 2614525.6705 | 1195538.948 | 2614523.8041 | 1195523.1684 | 2614547.3755 | 1195519.9349 | 2614546.4006 | 1195507.248
14 | 2614545.1763 | 1195544.0424 | 2614547.5538 | 1195546.9497 | 2614558.7757 | 1195556.3485
15 | 2614546.4006 | 1195507.248 | 2614547.0281 | 1195502.9805 | 2614548.4727 | 1195497.8813 | 2614551.8156 | 1195490.7981
16 | 2614565.8667 | 1195556.5001 | 2614562.0528 | 1195552.6879 | 2614558.7757 | 1195556.3485 | 2614558.7757 | 1195556.3485
17 | 2614551.8156 | 1195490.7981 | 2614552.0259 | 1195490.3526 | 2614553.8996 | 1195488.3635
18 | 2614662.8372 | 1195432.6314 | 2614701.9081 | 1195458.5113
19 | 2614644.4832 | 1195573.0791 | 2614648.9824 | 1195566.2839
20 | 2614563.6916 | 1195483.119 | 2614561.8495 | 1195482.639 | 2614557.762 | 1195484.2633 | 2614557.762 | 1195484.2633
21 | 2614481.9426 | 1195611.0586 | 2614448.0895 | 1195632.2106 | 2614439.0943 | 1195636.233
22 | 2614481.9426 | 1195611.0586 | 2614488.155 | 1195622.2017 | 2614491.0063 | 1195630.2069
23 | 2614416.6696 | 1195646.2608 | 2614439.0943 | 1195636.233
24 | 2614496.1942 | 1195640.7878 | 2614493.1643 | 1195636.2658 | 2614491.0063 | 1195630.2069
25 | 2614586.4913 | 1195577.1153 | 2614565.8667 | 1195556.5001
26 | 2614553.8996 | 1195488.3635 | 2614557.762 | 1195484.2633
27 | 2614617.6759 | 1195608.2859 | 2614630.463 | 1195594.2541 | 2614644.4832 | 1195573.0791
28 | 2614617.6759 | 1195608.2859 | 2614606.4703 | 1195597.0854
29 | 2614617.6759 | 1195608.2859 | 2614607.8127 | 1195618.6113
30 | 2614514.047 | 1195669.3646 | 2614514.1853 | 1195669.5948
31 | 2614536.0933 | 1195699.0252 | 2614531.0318 | 1195693.9991 | 2614517.4488 | 1195675.0228 | 2614514.1853 | 1195669.5948
32 | 2614510.6552 | 1195663.7232 | 2614514.047 | 1195669.3646
33 | 2614536.0933 | 1195699.0252 | 2614533.4254 | 1195709.113 | 2614530.4961 | 1195720.1896 | 2614526.1147 | 1195724.0058
34 | 2614536.0933 | 1195699.0252 | 2614551.9899 | 1195681.6799
35 | 2614510.6552 | 1195663.7232 | 2614502.7364 | 1195650.552 | 2614500.4533 | 1195647.1446
36 | 2614506.3245 | 1195741.2434 | 2614526.1147 | 1195724.0058
37 | 2614551.9899 | 1195681.6799 | 2614561.9766 | 1195670.783
38 | 2614500.0452 | 1195646.5355 | 2614500.4533 | 1195647.1446
39 | 2614500.6236 | 1195746.209 | 2614506.3245 | 1195741.2434
40 | 2614571.9333 | 1195659.9188 | 2614561.9766 | 1195670.783
41 | 2614499.6725 | 1195645.9792 | 2614500.0452 | 1195646.5355
42 | 2614500.6236 | 1195746.209 | 2614502.1066 | 1195762.9993 | 2614504.3107 | 1195790.3414 | 2614509.4621 | 1195849.5855 | 2614512.8836 | 1195871.183 | 2614519.5928 | 1195890.9987 | 2614531.9645 | 1195922.3564 | 2614543.1548 | 1195941.327 | 2614545.4795 | 1195945.0847
43 | 2614500.6236 | 1195746.209 | 2614493.0847 | 1195751.5101
44 | 2614582.0228 | 1195648.9098 | 2614571.9333 | 1195659.9188
45 | 2614496.1942 | 1195640.7878 | 2614499.6725 | 1195645.9792
46 | 2614565.1558 | 1195969.2841 | 2614552.1088 | 1195955.8008 | 2614545.4795 | 1195945.0847
47 | 2614471.7099 | 1195766.5403 | 2614493.0847 | 1195751.5101
48 | 2614582.0228 | 1195648.9098 | 2614555.2785 | 1195623.1212
49 | 2614582.0228 | 1195648.9098 | 2614590.3375 | 1195638.4145
50 | 2614673.0748 | 1196262.0206 | 2614672.9985 | 1196258.4841
51 | 2614673.0908 | 1196262.759 | 2614673.0748 | 1196262.0206
52 | 2614672.6168 | 1196240.8077 | 2614672.9985 | 1196258.4841
53 | 2614672.6168 | 1196240.8077 | 2614672.5365 | 1196237.0883 | 2614672.1441 | 1196232.3283
54 | 2614565.1558 | 1195969.2841 | 2614734.5628 | 1196148.1705
55 | 2614734.5628 | 1196148.1705 | 2614732.8335 | 1196171.2228
56 | 2614669.6809 | 1196202.4518 | 2614672.1441 | 1196232.3283
57 | 2614669.6809 | 1196202.4518 | 2614672.4908 | 1196199.7238 | 2614678.4358 | 1196195.236 | 2614683.3498 | 1196192.1551
58 | 2614713.0948 | 1196167.4949 | 2614709.626 | 1196171.7664 | 2614704.6911 | 1196177.4685 | 2614693.9612 | 1196185.5021 | 2614683.3498 | 1196192.1551
59 | 2614713.0948 | 1196167.4949 | 2614732.8335 | 1196171.2228
60 | 2614730.714 | 1196200.5434 | 2614732.5467 | 1196175.0466 | 2614732.8335 | 1196171.2228
61 | 2614471.7099 | 1195766.5403 | 2614457.043 | 1195776.8536 | 2614443.3539 | 1195780.4482
62 | 2614414.2103 | 1195788.1011 | 2614443.3539 | 1195780.4482
63 | 2614391.3873 | 1195797.626 | 2614414.2103 | 1195788.1011 | 2614414.2103 | 1195788.1011
64 | 2614369.1047 | 1195806.9253 | 2614391.3873 | 1195797.626
65 | 2614369.1047 | 1195806.9253 | 2614353.5474 | 1195778.8287
66 | 2614426.194 | 1195702.0276 | 2614430.5151 | 1195711.0881 | 2614430.5151 | 1195711.0881
67 | 2614435.2077 | 1195723.9658 | 2614430.5151 | 1195711.0881
68 | 2614426.194 | 1195702.0276 | 2614423.9133 | 1195697.2455
69 | 2614423.5684 | 1195748.4048 | 2614441.0651 | 1195740.04 | 2614435.2077 | 1195723.9658
70 | 2614421.0223 | 1195691.1838 | 2614423.9133 | 1195697.2455
71 | 2614393.8581 | 1195761.7147 | 2614408.7655 | 1195755.4818 | 2614423.5684 | 1195748.4048
72 | 2614421.0223 | 1195691.1838 | 2614417.0911 | 1195682.9409 | 2614381.0965 | 1195698.3406 | 2614379.6148 | 1195699.0584
73 | 2614393.8581 | 1195761.7147 | 2614371.6742 | 1195770.9901
74 | 2614379.6148 | 1195699.0584 | 2614357.0252 | 1195710.0016
75 | 2614353.5474 | 1195778.8287 | 2614361.3109 | 1195775.3231 | 2614371.6742 | 1195770.9901
76 | 2614357.0252 | 1195710.0016 | 2614336.5447 | 1195719.9231
77 | 2614607.8127 | 1195618.6113 | 2614597.3443 | 1195629.5701 | 2614590.3375 | 1195638.4145
78 | 2614588.3639 | 1195578.9871 | 2614606.4703 | 1195597.0854
79 | 2614552.4946 | 1195620.4367 | 2614555.2785 | 1195623.1212
80 | 2614586.4913 | 1195577.1153 | 2614588.3639 | 1195578.9871
81 | 2614552.4946 | 1195620.4367 | 2614535.3974 | 1195603.9505
82 | 2614532.1763 | 1195600.8445 | 2614535.3974 | 1195603.9505
83 | 2614416.6696 | 1195646.2608 | 2614414.9299 | 1195647.0388 | 2614374.2027 | 1195663.1053 | 2614372.7985 | 1195663.8259
84 | 2614372.7985 | 1195663.8259 | 2614338.5822 | 1195681.3854 | 2614334.0854 | 1195683.5455
85 | 2614353.5474 | 1195778.8287 | 2614347.2583 | 1195781.6654

## bus_geodata
| x | y | coords
0 | 2614756.0258 | 1195465.3474
1 | 2614742.5515 | 1195469.2606
2 | 2614762.7928 | 1195463.3822
3 | 2614726.5112 | 1195483.641
4 | 2614672.0211 | 1195474.314
5 | 2614647.0264 | 1195431.3743
6 | 2614667.8066 | 1195538.6044
7 | 2614665.3046 | 1195542.2426
8 | 2614655.3742 | 1195607.1812
9 | 2614657.3094 | 1195454.0226
10 | 2614621.5083 | 1195462.835
11 | 2614545.1763 | 1195544.0424
12 | 2614604.5367 | 1195522.9602
13 | 2614546.4006 | 1195507.248
14 | 2614558.7757 | 1195556.3485
15 | 2614551.8156 | 1195490.7981
16 | 2614662.8372 | 1195432.6314
17 | 2614648.9824 | 1195566.2839
18 | 2614563.6916 | 1195483.119
19 | 2614481.9426 | 1195611.0586
20 | 2614439.0943 | 1195636.233
21 | 2614491.0063 | 1195630.2069
22 | 2614565.8667 | 1195556.5001
23 | 2614553.8996 | 1195488.3635
24 | 2614701.9081 | 1195458.5113
25 | 2614644.4832 | 1195573.0791
26 | 2614617.6759 | 1195608.2859
27 | 2614514.1853 | 1195669.5948
28 | 2614514.047 | 1195669.3646
29 | 2614536.0933 | 1195699.0252
30 | 2614510.6552 | 1195663.7232
31 | 2614526.1147 | 1195724.0058
32 | 2614551.9899 | 1195681.6799
33 | 2614500.4533 | 1195647.1446
34 | 2614506.3245 | 1195741.2434
35 | 2614561.9766 | 1195670.783
36 | 2614500.0452 | 1195646.5354
37 | 2614500.6236 | 1195746.209
38 | 2614571.9333 | 1195659.9188
39 | 2614499.6725 | 1195645.9792
40 | 2614545.4795 | 1195945.0847
41 | 2614493.0847 | 1195751.5101
42 | 2614582.0228 | 1195648.9098
43 | 2614673.0748 | 1196262.0206
44 | 2614672.9985 | 1196258.4841
45 | 2614673.0908 | 1196262.759
46 | 2614672.6168 | 1196240.8077
47 | 2614565.1558 | 1195969.2841
48 | 2614734.5627 | 1196148.1705
49 | 2614672.1441 | 1196232.3283
50 | 2614669.6808 | 1196202.4518
51 | 2614683.3498 | 1196192.1551
52 | 2614713.0948 | 1196167.4949
53 | 2614732.8335 | 1196171.2228
54 | 2614730.714 | 1196200.5434
55 | 2614471.7099 | 1195766.5403
56 | 2614443.3539 | 1195780.4482
57 | 2614414.2103 | 1195788.1011
58 | 2614391.3873 | 1195797.626
59 | 2614369.1047 | 1195806.9253
60 | 2614430.5151 | 1195711.0881
61 | 2614426.194 | 1195702.0276
62 | 2614435.2077 | 1195723.9658
63 | 2614423.9133 | 1195697.2455
64 | 2614423.5684 | 1195748.4048
65 | 2614421.0223 | 1195691.1838
66 | 2614393.8581 | 1195761.7147
67 | 2614379.6148 | 1195699.0584
68 | 2614371.6742 | 1195770.9901
69 | 2614357.0252 | 1195710.0016
70 | 2614607.8127 | 1195618.6113
71 | 2614590.3375 | 1195638.4145
72 | 2614606.4703 | 1195597.0854
73 | 2614555.2785 | 1195623.1212
74 | 2614588.3639 | 1195578.9871
75 | 2614552.4946 | 1195620.4367
76 | 2614586.4913 | 1195577.1153
77 | 2614535.3974 | 1195603.9505
78 | 2614496.1942 | 1195640.7878
79 | 2614416.6696 | 1195646.2608
80 | 2614372.7985 | 1195663.8259
81 | 2614353.5474 | 1195778.8287
82 | 2614347.2583 | 1195781.6654
83 | 2614336.5447 | 1195719.9231
84 | 2614557.762 | 1195484.2633
85 | 2614532.1763 | 1195600.8445
86 | 2614334.0854 | 1195683.5455
87 | 2614536.0933 | 1195699.0252

## line_std_types
| c_nf_per_km | r_ohm_per_km | x_ohm_per_km | max_i_ka | type | q_mm2 | alpha | voltage_rating
NAYY 4x50 SE | 210 | 0.642 | 0.083 | 0.142 | cs | 50 | 0.00403 | LV
NAYY 4x120 SE | 264 | 0.225 | 0.08 | 0.242 | cs | 120 | 0.00403 | LV
NAYY 4x150 SE | 261 | 0.208 | 0.08 | 0.27 | cs | 150 | 0.00403 | LV
NA2XS2Y 1x95 RM/25 12/20 kV | 216 | 0.313 | 0.132 | 0.252 | cs | 95 | 0.00403 | MV
NA2XS2Y 1x185 RM/25 12/20 kV | 273 | 0.161 | 0.117 | 0.362 | cs | 185 | 0.00403 | MV
NA2XS2Y 1x240 RM/25 12/20 kV | 304 | 0.122 | 0.112 | 0.421 | cs | 240 | 0.00403 | MV
NA2XS2Y 1x95 RM/25 6/10 kV | 315 | 0.313 | 0.123 | 0.249 | cs | 95 | 0.00403 | MV
NA2XS2Y 1x185 RM/25 6/10 kV | 406 | 0.161 | 0.11 | 0.358 | cs | 185 | 0.00403 | MV
NA2XS2Y 1x240 RM/25 6/10 kV | 456 | 0.122 | 0.105 | 0.416 | cs | 240 | 0.00403 | MV
NA2XS2Y 1x150 RM/25 12/20 kV | 250 | 0.206 | 0.116 | 0.319 | cs | 150 | 0.00403 | MV
NA2XS2Y 1x120 RM/25 12/20 kV | 230 | 0.253 | 0.119 | 0.283 | cs | 120 | 0.00403 | MV
NA2XS2Y 1x70 RM/25 12/20 kV | 190 | 0.443 | 0.132 | 0.22 | cs | 70 | 0.00403 | MV
NA2XS2Y 1x150 RM/25 6/10 kV | 360 | 0.206 | 0.11 | 0.315 | cs | 150 | 0.00403 | MV
NA2XS2Y 1x120 RM/25 6/10 kV | 340 | 0.253 | 0.113 | 0.28 | cs | 120 | 0.00403 | MV
NA2XS2Y 1x70 RM/25 6/10 kV | 280 | 0.443 | 0.123 | 0.217 | cs | 70 | 0.00403 | MV
N2XS(FL)2Y 1x120 RM/35 64/110 kV | 112 | 0.153 | 0.166 | 0.366 | cs | 120 | 0.00393 | HV
N2XS(FL)2Y 1x185 RM/35 64/110 kV | 125 | 0.099 | 0.156 | 0.457 | cs | 185 | 0.00393 | HV
N2XS(FL)2Y 1x240 RM/35 64/110 kV | 135 | 0.075 | 0.149 | 0.526 | cs | 240 | 0.00393 | HV
N2XS(FL)2Y 1x300 RM/35 64/110 kV | 144 | 0.06 | 0.144 | 0.588 | cs | 300 | 0.00393 | HV
15-AL1/3-ST1A 0.4 | 11 | 1.8769 | 0.35 | 0.105 | ol | 16 | 0.00403 | LV
24-AL1/4-ST1A 0.4 | 11.25 | 1.2012 | 0.335 | 0.14 | ol | 24 | 0.00403 | LV
48-AL1/8-ST1A 0.4 | 12.2 | 0.5939 | 0.3 | 0.21 | ol | 48 | 0.00403 | LV
94-AL1/15-ST1A 0.4 | 13.2 | 0.306 | 0.29 | 0.35 | ol | 94 | 0.00403 | LV
34-AL1/6-ST1A 10.0 | 9.7 | 0.8342 | 0.36 | 0.17 | ol | 34 | 0.00403 | MV
48-AL1/8-ST1A 10.0 | 10.1 | 0.5939 | 0.35 | 0.21 | ol | 48 | 0.00403 | MV
70-AL1/11-ST1A 10.0 | 10.4 | 0.4132 | 0.339 | 0.29 | ol | 70 | 0.00403 | MV
94-AL1/15-ST1A 10.0 | 10.75 | 0.306 | 0.33 | 0.35 | ol | 94 | 0.00403 | MV
122-AL1/20-ST1A 10.0 | 11.1 | 0.2376 | 0.323 | 0.41 | ol | 122 | 0.00403 | MV
149-AL1/24-ST1A 10.0 | 11.25 | 0.194 | 0.315 | 0.47 | ol | 149 | 0.00403 | MV
34-AL1/6-ST1A 20.0 | 9.15 | 0.8342 | 0.382 | 0.17 | ol | 34 | 0.00403 | MV
48-AL1/8-ST1A 20.0 | 9.5 | 0.5939 | 0.372 | 0.21 | ol | 48 | 0.00403 | MV
70-AL1/11-ST1A 20.0 | 9.7 | 0.4132 | 0.36 | 0.29 | ol | 70 | 0.00403 | MV
94-AL1/15-ST1A 20.0 | 10 | 0.306 | 0.35 | 0.35 | ol | 94 | 0.00403 | MV
122-AL1/20-ST1A 20.0 | 10.3 | 0.2376 | 0.344 | 0.41 | ol | 122 | 0.00403 | MV
149-AL1/24-ST1A 20.0 | 10.5 | 0.194 | 0.337 | 0.47 | ol | 149 | 0.00403 | MV
184-AL1/30-ST1A 20.0 | 10.75 | 0.1571 | 0.33 | 0.535 | ol | 184 | 0.00403 | MV
243-AL1/39-ST1A 20.0 | 11 | 0.1188 | 0.32 | 0.645 | ol | 243 | 0.00403 | MV
48-AL1/8-ST1A 110.0 | 8 | 0.5939 | 0.46 | 0.21 | ol | 48 | 0.00403 | HV
70-AL1/11-ST1A 110.0 | 8.4 | 0.4132 | 0.45 | 0.29 | ol | 70 | 0.00403 | HV
94-AL1/15-ST1A 110.0 | 8.65 | 0.306 | 0.44 | 0.35 | ol | 94 | 0.00403 | HV
122-AL1/20-ST1A 110.0 | 8.5 | 0.2376 | 0.43 | 0.41 | ol | 122 | 0.00403 | HV
149-AL1/24-ST1A 110.0 | 8.75 | 0.194 | 0.41 | 0.47 | ol | 149 | 0.00403 | HV
184-AL1/30-ST1A 110.0 | 8.8 | 0.1571 | 0.4 | 0.535 | ol | 184 | 0.00403 | HV
243-AL1/39-ST1A 110.0 | 9 | 0.1188 | 0.39 | 0.645 | ol | 243 | 0.00403 | HV
305-AL1/39-ST1A 110.0 | 9.2 | 0.0949 | 0.38 | 0.74 | ol | 305 | 0.00403 | HV
490-AL1/64-ST1A 110.0 | 9.75 | 0.059 | 0.37 | 0.96 | ol | 490 | 0.00403 | HV
679-AL1/86-ST1A 110.0 | 9.95 | 0.042 | 0.36 | 1.15 | ol | 679 | 0.00403 | HV
490-AL1/64-ST1A 220.0 | 10 | 0.059 | 0.285 | 0.96 | ol | 490 | 0.00403 | HV
679-AL1/86-ST1A 220.0 | 11.7 | 0.042 | 0.275 | 1.15 | ol | 679 | 0.00403 | HV
490-AL1/64-ST1A 380.0 | 11 | 0.059 | 0.253 | 0.96 | ol | 490 | 0.00403 | HV
679-AL1/86-ST1A 380.0 | 14.6 | 0.042 | 0.25 | 1.15 | ol | 679 | 0.00403 | HV

## trafo_std_types
| i0_percent | pfe_kw | vkr_percent | sn_mva | vn_lv_kv | vn_hv_kv | vk_percent | shift_degree | vector_group | tap_side | tap_neutral | tap_min | tap_max | tap_step_degree | tap_step_percent | tap_phase_shifter
160 MVA 380/110 kV | 0.06 | 60 | 0.25 | 160 | 110 | 380 | 12.2 | 0 | Yy0 | hv | 0 | -9 | 9 | 0 | 1.5 | FALSE
100 MVA 220/110 kV | 0.06 | 55 | 0.26 | 100 | 110 | 220 | 12 | 0 | Yy0 | hv | 0 | -9 | 9 | 0 | 1.5 | FALSE
63 MVA 110/20 kV | 0.04 | 22 | 0.32 | 63 | 20 | 110 | 18 | 150 | YNd5 | hv | 0 | -9 | 9 | 0 | 1.5 | FALSE
40 MVA 110/20 kV | 0.05 | 18 | 0.34 | 40 | 20 | 110 | 16.2 | 150 | YNd5 | hv | 0 | -9 | 9 | 0 | 1.5 | FALSE
25 MVA 110/20 kV | 0.07 | 14 | 0.41 | 25 | 20 | 110 | 12 | 150 | YNd5 | hv | 0 | -9 | 9 | 0 | 1.5 | FALSE
63 MVA 110/10 kV | 0.04 | 22 | 0.32 | 63 | 10 | 110 | 18 | 150 | YNd5 | hv | 0 | -9 | 9 | 0 | 1.5 | FALSE
40 MVA 110/10 kV | 0.05 | 18 | 0.34 | 40 | 10 | 110 | 16.2 | 150 | YNd5 | hv | 0 | -9 | 9 | 0 | 1.5 | FALSE
25 MVA 110/10 kV | 0.07 | 14 | 0.41 | 25 | 10 | 110 | 12 | 150 | YNd5 | hv | 0 | -9 | 9 | 0 | 1.5 | FALSE
0.25 MVA 20/0.4 kV | 0.32 | 0.8 | 1.44 | 0.25 | 0.4 | 20 | 6 | 150 | Yzn5 | hv | 0 | -2 | 2 | 0 | 2.5 | FALSE
0.4 MVA 20/0.4 kV | 0.3375 | 1.35 | 1.425 | 0.4 | 0.4 | 20 | 6 | 150 | Dyn5 | hv | 0 | -2 | 2 | 0 | 2.5 | FALSE
0.63 MVA 20/0.4 kV | 0.2619 | 1.65 | 1.206 | 0.63 | 0.4 | 20 | 6 | 150 | Dyn5 | hv | 0 | -2 | 2 | 0 | 2.5 | FALSE
0.25 MVA 10/0.4 kV | 0.24 | 0.6 | 1.2 | 0.25 | 0.4 | 10 | 4 | 150 | Dyn5 | hv | 0 | -2 | 2 | 0 | 2.5 | FALSE
0.4 MVA 10/0.4 kV | 0.2375 | 0.95 | 1.325 | 0.4 | 0.4 | 10 | 4 | 150 | Dyn5 | hv | 0 | -2 | 2 | 0 | 2.5 | FALSE
0.63 MVA 10/0.4 kV | 0.1873 | 1.18 | 1.0794 | 0.63 | 0.4 | 10 | 4 | 150 | Dyn5 | hv | 0 | -2 | 2 | 0 | 2.5 | FALSE

## trafo3w_std_types
| sn_hv_mva | sn_mv_mva | sn_lv_mva | vn_hv_kv | vn_mv_kv | vn_lv_kv | vk_hv_percent | vk_mv_percent | vk_lv_percent | vkr_hv_percent | vkr_mv_percent | vkr_lv_percent | pfe_kw | i0_percent | shift_mv_degree | shift_lv_degree | vector_group | tap_side | tap_neutral | tap_min | tap_max | tap_step_percent
63/25/38 MVA 110/20/10 kV | 63 | 25 | 38 | 110 | 20 | 10 | 10.4 | 10.4 | 10.4 | 0.28 | 0.32 | 0.35 | 35 | 0.89 | 0 | 0 | YN0yn0yn0 | hv | 0 | -10 | 10 | 1.2
63/25/38 MVA 110/10/10 kV | 63 | 25 | 38 | 110 | 10 | 10 | 10.4 | 10.4 | 10.4 | 0.28 | 0.32 | 0.35 | 35 | 0.89 | 0 | 0 | YN0yn0yn0 | hv | 0 | -10 | 10 | 1.2

## fuse_std_types
| fuse_type | i_rated_a | t_avg | t_min | t_total | x_avg | x_min | x_total
HV 100A | HV 100A | 100 | 0 | [10.0, 3.64, 0.854, 0.281, 0.1, 0.0531, 0.022, 0.01] | [10.0, 4.267, 1.21, 0.403, 0.1, 0.058, 0.022, 0.01] | 0 | [300.0, 350.0, 450.0, 550.0, 700.0, 850.0, 1200.0, 1752.0] | [600.0, 700.0, 900.0, 1150.0, 1665.0, 2000.0, 3000.0, 4313.0]
HV 10A | HV 10A | 10 | 0 | [10.0, 1675.0, 0.344, 0.156, 0.1, 0.0417, 0.0171, 0.01] | [10.0, 1.3, 0.3, 0.155, 0.1, 0.0555, 0.023, 0.01] | 0 | [30.0, 32.0, 35.0, 37.0, 39.0, 50.0, 70.0, 88.0] | [60.0, 70.0, 80.0, 87.0, 94.0, 110.0, 150.0, 216.0]
HV 125A | HV 125A | 125 | 0 | [10.0, 1.82, 0.344, 0.1, 0.0467, 0.0269, 0.01] | [10.0, 2.478, 0.426, 0.1, 0.0427, 0.0211, 0.01] | 0 | [375.0, 500.0, 700.0, 925.0, 1200.0, 1500.0, 2341.0] | [750.0, 1000.0, 1500.0, 2200.0, 3000.0, 4000.0, 5765.0]
HV 160A | HV 160A | 160 | 0 | [10.0, 4.15, 1.03, 0.198, 0.1, 0.051, 0.0172, 0.01] | [10.0, 2.3, 0.734, 0.274, 0.1, 0.046, 0.0177, 0.01] | 0 | [480.0, 550.0, 700.0, 1000.0, 1260.0, 1600.0, 2500.0, 3227.0] | [960.0, 1300.0, 1700.0, 2200.0, 2996.0, 4000.0, 6000.0, 7946.0]
HV 16A | HV 16A | 16 | 0 | [10.0, 0.352, 0.164, 0.1, 0.0649, 0.0342, 0.01] | [10.0, 2.34, 0.722, 0.181, 0.1, 0.055, 0.0296, 0.01] | 0 | [48.0, 60.0, 65.0, 71.0, 80.0, 100.0, 162.0] | [96.0, 110.0, 125.0, 150.0, 168.0, 200.0, 250.0, 398.0]
HV 200A | HV 200A | 200 | 0 | [10.0, 4.267, 1.21, 0.403, 0.1, 0.058, 0.022, 0.01] | [10.0, 3.73, 1.654, 0.328, 0.1, 0.0531, 0.019, 0.01] | 0 | [600.0, 700.0, 900.0, 1150.0, 1665.0, 2000.0, 3000.0, 4313.0] | [1200.0, 1500.0, 1800.0, 2700.0, 3960.0, 5000.0, 7500.0, 10620.0]
HV 20A | HV 20A | 20 | 0 | [10.0, 1.3, 0.3, 0.155, 0.1, 0.0555, 0.023, 0.01] | [10.0, 1.3, 0.161, 0.1, 0.0611, 0.0399, 0.0141, 0.01] | 0 | [60.0, 70.0, 80.0, 87.0, 94.0, 110.0, 150.0, 216.0] | [120.0, 150.0, 200.0, 223.0, 260.0, 300.0, 450.0, 532.0]
HV 25A | HV 25A | 25 | 0 | [10.0, 2.512, 0.833, 0.299, 0.1, 0.0372, 0.0223, 0.01] | [10.0, 3.125, 0.597, 0.198, 0.1, 0.0378, 0.022, 0.01] | 0 | [75.0, 82.0, 90.0, 100.0, 124.0, 170.0, 200.0, 289.0] | [150.0, 170.0, 210.0, 250.0, 294.0, 400.0, 500.0, 711.0]
HV 31.5A | HV 31.5A | 31.5 | 0 | [10.0, 2.34, 0.722, 0.181, 0.1, 0.055, 0.0296, 0.01] | [10.0, 2.84, 0.368, 0.164, 0.1, 0.0621, 0.0378, 0.0195, 0.01] | 0 | [95.0, 110.0, 125.0, 150.0, 165.0, 200.0, 250.0, 390.0] | [189.0, 220.0, 300.0, 350.0, 393.0, 450.0, 530.0, 700.0, 960.0]
HV 40A | HV 40A | 40 | 0 | [10.0, 1.3, 0.161, 0.1, 0.0611, 0.0399, 0.0141, 0.01] | [10.0, 2.05, 0.369, 0.198, 0.1, 0.051, 0.0298, 0.01] | 0 | [120.0, 150.0, 200.0, 223.0, 260.0, 300.0, 450.0, 532.0] | [240.0, 300.0, 400.0, 450.0, 530.0, 650.0, 800.0, 1311.0]
HV 50A | HV 50A | 50 | 0 | [10.0, 3.215, 0.597, 0.198, 0.1, 0.0378, 0.022, 0.01] | [10.0, 3.64, 0.854, 0.281, 0.1, 0.0531, 0.022, 0.01] | 0 | [150.0, 170.0, 210.0, 250.0, 294.0, 400.0, 500.0, 711.0] | [300.0, 350.0, 450.0, 550.0, 700.0, 850.0, 1200.0, 1752.0]
HV 6.3A | HV 6.3A | 6.3 | 0 | [10.0, 1.39, 0.344, 0.168, 0.1, 0.056, 0.0263, 0.01] | [10.0, 1.711, 0.516, 0.198, 0.1, 0.0634, 0.0303, 0.01] | 0 | [19.0, 19.5, 20.4, 20.8, 22.0, 25.0, 32.0, 48.0] | [38.0, 40.0, 43.0, 48.0, 53.0, 60.0, 75.0, 118.0]
HV 63A | HV 63A | 63 | 0 | [10.0, 2.84, 0.368, 0.164, 0.1, 0.0621, 0.0378, 0.0195, 0.01] | [10.0, 1.82, 0.344, 0.1, 0.0467, 0.0269, 0.01] | 0 | [189.0, 220.0, 300.0, 350.0, 393.0, 450.0, 530.0, 700.0, 961.0] | [378.0, 500.0, 700.0, 934.0, 1200.0, 1500.0, 2366.0]
HV 80A | HV 80A | 80 | 0 | [10.0, 2.05, 0.369, 0.198, 0.1, 0.051, 0.0298, 0.01] | [10.0, 4.15, 1.03, 0.198, 0.1, 0.051, 0.0172, 0.01] | 0 | [240.0, 300.0, 400.0, 450.0, 530.0, 650.0, 800.0, 1311.0] | [480.0, 550.0, 700.0, 1000.0, 1260.0, 1600.0, 2500.0, 3227.0]
Siemens NH-1-100 | Siemens NH-1-100 | 100 | [5400.0, 2000.0, 400.0, 20.0, 1.0, 0.2, 0.012, 0.004] | 0 | 0 | [150.0, 190.0, 250.0, 430.0, 900.0, 1250.0, 2700.0, 3600.0] | 0 | 0
Siemens NH-1-125 | Siemens NH-1-125 | 125 | [4800.0, 120.0, 7.0, 0.1, 0.004] | 0 | 0 | [180.0, 400.0, 740.0, 2000.0, 4250.0] | 0 | 0
Siemens NH-1-16 | Siemens NH-1-16 | 16 | [4000.0, 400.0, 2.0, 0.1, 0.04, 0.01] | 0 | 0 | [26.0, 35.0, 75.0, 150.0, 200.0, 300.0] | 0 | 0
Siemens NH-1-160 | Siemens NH-1-160 | 160 | [4800.0, 120.0, 7.0, 0.1, 0.004] | 0 | 0 | [210.0, 500.0, 900.0, 2300.0, 5000.0] | 0 | 0
Siemens NH-1-25 | Siemens NH-1-25 | 25 | [4000.0, 1000.0, 10.0, 0.2, 0.02, 0.01] | 0 | 0 | [40.0, 50.0, 100.0, 210.0, 400.0, 500.0] | 0 | 0
Siemens NH-1-50 | Siemens NH-1-50 | 50 | [4000.0, 40.0, 4.0, 1.0, 0.02, 0.01] | 0 | 0 | [86.0, 200.0, 300.0, 400.0, 1000.0, 1280.0] | 0 | 0
Siemens NH-1-63 | Siemens NH-1-63 | 63 | [4000.0, 100.0, 10.0, 2.0, 0.04, 0.01] | 0 | 0 | [100.0, 200.0, 300.0, 400.0, 1000.0, 1500.0] | 0 | 0
Siemens NH-1-80 | Siemens NH-1-80 | 80 | [4800.0, 120.0, 7.0, 0.1, 0.01] | 0 | 0 | [150.58, 250.0, 450.0, 1150.0, 2470.0] | 0 | 0
Siemens NH-2-1000 | Siemens NH-2-1000 | 1000 | [4800.0, 120.0, 7.0, 0.1, 0.004] | 0 | 0 | [1900.0, 3500.0, 8400.0, 24000.0, 52000.0] | 0 | 0
Siemens NH-2-200 | Siemens NH-2-200 | 200 | [4800.0, 120.0, 7.0, 0.1, 0.004] | 0 | 0 | [280.0, 650.0, 1200.0, 3000.0, 7000.0] | 0 | 0
Siemens NH-2-224 | Siemens NH-2-224 | 224 | [4800.0, 120.0, 7.0, 0.2, 0.04, 0.004] | 0 | 0 | [400.0, 750.0, 1453.0, 3025.0, 4315.0, 7600.0] | 0 | 0
Siemens NH-2-250 | Siemens NH-2-250 | 250 | [4800.0, 120.0, 7.0, 0.1, 0.004] | 0 | 0 | [450.0, 800.0, 1650.0, 4000.0, 8500.0] | 0 | 0
Siemens NH-2-315 | Siemens NH-2-315 | 315 | [4800.0, 120.0, 7.0, 0.1, 0.004] | 0 | 0 | [550.0, 920.0, 1900.0, 5000.0, 11000.0] | 0 | 0
Siemens NH-2-355 | Siemens NH-2-355 | 355 | [4800.0, 120.0, 6.0, 0.1, 0.004] | 0 | 0 | [650.0, 1116.27, 2350.0, 5840.0, 12790.0] | 0 | 0
Siemens NH-2-400 | Siemens NH-2-400 | 400 | [4800.0, 120.0, 7.0, 0.1, 0.004] | 0 | 0 | [720.0, 1350.0, 2800.0, 6500.0, 15000.0] | 0 | 0
Siemens NH-2-425 | Siemens NH-2-425 | 425 | [4800.0, 120.0, 7.0, 0.1, 0.004] | 0 | 0 | [850.0, 1500.0, 3050.0, 7500.0, 16500.0] | 0 | 0
Siemens NH-2-630 | Siemens NH-2-630 | 630 | [4800.0, 120.0, 7.0, 0.1, 0.004] | 0 | 0 | [1200.0, 2000.0, 4800.0, 12000.0, 26000.0] | 0 | 0

## dtypes
| element | column | dtype
0 | bus | name | object
1 | bus | vn_kv | float64
2 | bus | type | object
3 | bus | zone | object
4 | bus | in_service | bool
5 | load | name | object
6 | load | bus | uint32
7 | load | p_mw | float64
8 | load | q_mvar | float64
9 | load | const_z_percent | float64
10 | load | const_i_percent | float64
11 | load | sn_mva | float64
12 | load | scaling | float64
13 | load | in_service | bool
14 | load | type | object
15 | ext_grid | name | object
16 | ext_grid | bus | uint32
17 | ext_grid | vm_pu | float64
18 | ext_grid | va_degree | float64
19 | ext_grid | slack_weight | float64
20 | ext_grid | in_service | bool
21 | line | name | object
22 | line | std_type | object
23 | line | from_bus | uint32
24 | line | to_bus | uint32
25 | line | length_km | float64
26 | line | r_ohm_per_km | float64
27 | line | x_ohm_per_km | float64
28 | line | c_nf_per_km | float64
29 | line | g_us_per_km | float64
30 | line | max_i_ka | float64
31 | line | df | float64
32 | line | parallel | uint32
33 | line | type | object
34 | line | in_service | bool
35 | trafo | name | object
36 | trafo | std_type | object
37 | trafo | hv_bus | uint32
38 | trafo | lv_bus | uint32
39 | trafo | sn_mva | float64
40 | trafo | vn_hv_kv | float64
41 | trafo | vn_lv_kv | float64
42 | trafo | vk_percent | float64
43 | trafo | vkr_percent | float64
44 | trafo | pfe_kw | float64
45 | trafo | i0_percent | float64
46 | trafo | shift_degree | float64
47 | trafo | tap_side | object
48 | trafo | tap_neutral | int32
49 | trafo | tap_min | int32
50 | trafo | tap_max | int32
51 | trafo | tap_step_percent | float64
52 | trafo | tap_step_degree | float64
53 | trafo | tap_pos | int32
54 | trafo | tap_phase_shifter | bool
55 | trafo | parallel | uint32
56 | trafo | df | float64
57 | trafo | in_service | bool
58 | line_geodata | coords | object
59 | bus_geodata | x | float64
60 | bus_geodata | y | float64
61 | bus_geodata | coords | object

## parameters
| version | format_version | converged | OPF_converged | name | f_hz | sn_mva
0 | 2.14.6 | 2.14.0 | FALSE | FALSE |  | 50 | 1