## bus
| name | vn_kv | type | zone | in_service
0 | bus_LV_608-7_0_5_node_0 | 0.4 | n |  | TRUE
1 | bus_LV_608-7_0_5_node_1 | 0.4 | n |  | TRUE
2 | bus_LV_608-7_0_5_node_2 | 0.4 | n |  | TRUE
3 | bus_LV_608-7_0_5_node_3 | 0.4 | n |  | TRUE
4 | bus_LV_608-7_0_5_node_7 | 0.4 | n |  | TRUE
5 | bus_LV_608-7_0_5_node_5 | 0.4 | n |  | TRUE
6 | bus_LV_608-7_0_5_node_6 | 0.4 | n |  | TRUE
7 | bus_LV_608-7_0_5_node_180 | 0.4 | n |  | TRUE
8 | bus_LV_608-7_0_5_node_223 | 0.4 | n |  | TRUE
9 | bus_LV_608-7_0_5_node_76 | 0.4 | n |  | TRUE
10 | bus_LV_608-7_0_5_node_82 | 0.4 | n |  | TRUE
11 | bus_LV_608-7_0_5_node_49 | 0.4 | n |  | TRUE
12 | bus_LV_608-7_0_5_node_50 | 0.4 | n |  | TRUE
13 | bus_LV_608-7_0_5_node_179 | 0.4 | n |  | TRUE
14 | bus_LV_608-7_0_5_node_224 | 0.4 | n |  | TRUE
15 | bus_LV_608-7_0_5_node_77 | 0.4 | n |  | TRUE
16 | bus_LV_608-7_0_5_node_75 | 0.4 | n |  | TRUE
17 | bus_LV_608-7_0_5_node_52 | 0.4 | n |  | TRUE
18 | bus_LV_608-7_0_5_node_83 | 0.4 | n |  | TRUE
19 | bus_LV_608-7_0_5_node_84 | 0.4 | n |  | TRUE
20 | bus_LV_608-7_0_5_node_8 | 0.4 | n |  | TRUE
21 | bus_LV_608-7_0_5_node_10 | 0.4 | n |  | TRUE
22 | bus_LV_608-7_0_5_node_11 | 0.4 | n |  | TRUE
23 | bus_LV_608-7_0_5_node_14 | 0.4 | n |  | TRUE
24 | bus_LV_608-7_0_5_node_12 | 0.4 | n |  | TRUE
25 | bus_LV_608-7_0_5_node_15 | 0.4 | n |  | TRUE
26 | bus_LV_608-7_0_5_node_17 | 0.4 | n |  | TRUE
27 | bus_LV_608-7_0_5_node_13 | 0.4 | n |  | TRUE
28 | bus_LV_608-7_0_5_node_111 | 0.4 | n |  | TRUE
29 | bus_LV_608-7_0_5_node_112 | 0.4 | n |  | TRUE
30 | bus_LV_608-7_0_5_node_109 | 0.4 | n |  | TRUE
31 | bus_LV_608-7_0_5_node_16 | 0.4 | n |  | TRUE
32 | bus_LV_608-7_0_5_node_116 | 0.4 | n |  | TRUE
33 | bus_LV_608-7_0_5_node_115 | 0.4 | n |  | TRUE
34 | bus_LV_608-7_0_5_node_148 | 0.4 | n |  | TRUE
35 | bus_LV_608-7_0_5_node_53 | 0.4 | n |  | TRUE
36 | bus_LV_608-7_0_5_node_18 | 0.4 | n |  | TRUE
37 | bus_LV_608-7_0_5_node_19 | 0.4 | n |  | TRUE
38 | bus_LV_608-7_0_5_node_20 | 0.4 | n |  | TRUE
39 | bus_LV_608-7_0_5_node_21 | 0.4 | n |  | TRUE
40 | bus_LV_608-7_0_5_node_22 | 0.4 | n |  | TRUE
41 | bus_LV_608-7_0_5_node_23 | 0.4 | n |  | TRUE
42 | bus_LV_608-7_0_5_node_24 | 0.4 | n |  | TRUE
43 | bus_LV_608-7_0_5_node_39 | 0.4 | n |  | TRUE
44 | bus_LV_608-7_0_5_node_99 | 0.4 | n |  | TRUE
45 | bus_LV_608-7_0_5_node_40 | 0.4 | n |  | TRUE
46 | bus_LV_608-7_0_5_node_98 | 0.4 | n |  | TRUE
47 | bus_LV_608-7_0_5_node_25 | 0.4 | n |  | TRUE
48 | bus_LV_608-7_0_5_node_26 | 0.4 | n |  | TRUE
49 | bus_LV_608-7_0_5_node_27 | 0.4 | n |  | TRUE
50 | bus_LV_608-7_0_5_node_28 | 0.4 | n |  | TRUE
51 | bus_LV_608-7_0_5_node_29 | 0.4 | n |  | TRUE
52 | bus_LV_608-7_0_5_node_30 | 0.4 | n |  | TRUE
53 | bus_LV_608-7_0_5_node_31 | 0.4 | n |  | TRUE
54 | bus_LV_608-7_0_5_node_33 | 0.4 | n |  | TRUE
55 | bus_LV_608-7_0_5_node_78 | 0.4 | n |  | TRUE
56 | bus_LV_608-7_0_5_node_79 | 0.4 | n |  | TRUE
57 | bus_LV_608-7_0_5_node_32 | 0.4 | n |  | TRUE
58 | bus_LV_608-7_0_5_node_80 | 0.4 | n |  | TRUE
59 | bus_LV_608-7_0_5_node_81 | 0.4 | n |  | TRUE
60 | bus_LV_608-7_0_5_node_34 | 0.4 | n |  | TRUE
61 | bus_LV_608-7_0_5_node_35 | 0.4 | n |  | TRUE
62 | bus_LV_608-7_0_5_node_36 | 0.4 | n |  | TRUE
63 | bus_LV_608-7_0_5_node_38 | 0.4 | n |  | TRUE
64 | bus_LV_608-7_0_5_node_37 | 0.4 | n |  | TRUE
65 | bus_LV_608-7_0_5_node_41 | 0.4 | n |  | TRUE
66 | bus_LV_608-7_0_5_node_42 | 0.4 | n |  | TRUE
67 | bus_LV_608-7_0_5_node_43 | 0.4 | n |  | TRUE
68 | bus_LV_608-7_0_5_node_44 | 0.4 | n |  | TRUE
69 | bus_LV_608-7_0_5_node_45 | 0.4 | n |  | TRUE
70 | bus_LV_608-7_0_5_node_46 | 0.4 | n |  | TRUE
71 | bus_LV_608-7_0_5_node_47 | 0.4 | n |  | TRUE
72 | bus_LV_608-7_0_5_node_48 | 0.4 | n |  | TRUE
73 | bus_LV_608-7_0_5_node_74 | 0.4 | n |  | TRUE
74 | bus_LV_608-7_0_5_node_54 | 0.4 | n |  | TRUE
75 | bus_LV_608-7_0_5_node_87 | 0.4 | n |  | TRUE
76 | bus_LV_608-7_0_5_node_55 | 0.4 | n |  | TRUE
77 | bus_LV_608-7_0_5_node_51 | 0.4 | n |  | TRUE
78 | bus_LV_608-7_0_5_node_56 | 0.4 | n |  | TRUE
79 | bus_LV_608-7_0_5_node_64 | 0.4 | n |  | TRUE
80 | bus_LV_608-7_0_5_node_68 | 0.4 | n |  | TRUE
81 | bus_LV_608-7_0_5_node_62 | 0.4 | n |  | TRUE
82 | bus_LV_608-7_0_5_node_57 | 0.4 | n |  | TRUE
83 | bus_LV_608-7_0_5_node_58 | 0.4 | n |  | TRUE
84 | bus_LV_608-7_0_5_node_59 | 0.4 | n |  | TRUE
85 | bus_LV_608-7_0_5_node_60 | 0.4 | n |  | TRUE
86 | bus_LV_608-7_0_5_node_61 | 0.4 | n |  | TRUE
87 | bus_LV_608-7_0_5_node_91 | 0.4 | n |  | TRUE
88 | bus_LV_608-7_0_5_node_71 | 0.4 | n |  | TRUE
89 | bus_LV_608-7_0_5_node_202 | 0.4 | n |  | TRUE
90 | bus_LV_608-7_0_5_node_201 | 0.4 | n |  | TRUE
91 | bus_LV_608-7_0_5_node_66 | 0.4 | n |  | TRUE
92 | bus_LV_608-7_0_5_node_63 | 0.4 | n |  | TRUE
93 | bus_LV_608-7_0_5_node_67 | 0.4 | n |  | TRUE
94 | bus_LV_608-7_0_5_node_65 | 0.4 | n |  | TRUE
95 | bus_LV_608-7_0_5_node_69 | 0.4 | n |  | TRUE
96 | bus_LV_608-7_0_5_node_70 | 0.4 | n |  | TRUE
97 | bus_LV_608-7_0_5_node_72 | 0.4 | n |  | TRUE
98 | bus_LV_608-7_0_5_node_73 | 0.4 | n |  | TRUE
99 | bus_LV_608-7_0_5_node_126 | 0.4 | n |  | TRUE
100 | bus_LV_608-7_0_5_node_143 | 0.4 | n |  | TRUE
101 | bus_LV_608-7_0_5_node_130 | 0.4 | n |  | TRUE
102 | bus_LV_608-7_0_5_node_92 | 0.4 | n |  | TRUE
103 | bus_LV_608-7_0_5_node_128 | 0.4 | n |  | TRUE
104 | bus_LV_608-7_0_5_node_124 | 0.4 | n |  | TRUE
105 | bus_LV_608-7_0_5_node_131 | 0.4 | n |  | TRUE
106 | bus_LV_608-7_0_5_node_132 | 0.4 | n |  | TRUE
107 | bus_LV_608-7_0_5_node_93 | 0.4 | n |  | TRUE
108 | bus_LV_608-7_0_5_node_88 | 0.4 | n |  | TRUE
109 | bus_LV_608-7_0_5_node_113 | 0.4 | n |  | TRUE
110 | bus_LV_608-7_0_5_node_90 | 0.4 | n |  | TRUE
111 | bus_LV_608-7_0_5_node_103 | 0.4 | n |  | TRUE
112 | bus_LV_608-7_0_5_node_94 | 0.4 | n |  | TRUE
113 | bus_LV_608-7_0_5_node_101 | 0.4 | n |  | TRUE
114 | bus_LV_608-7_0_5_node_85 | 0.4 | n |  | TRUE
115 | bus_LV_608-7_0_5_node_86 | 0.4 | n |  | TRUE
116 | bus_LV_608-7_0_5_node_107 | 0.4 | n |  | TRUE
117 | bus_LV_608-7_0_5_node_105 | 0.4 | n |  | TRUE
118 | bus_LV_608-7_0_5_node_89 | 0.4 | n |  | TRUE
119 | bus_LV_608-7_0_5_node_204 | 0.4 | n |  | TRUE
120 | bus_LV_608-7_0_5_node_191 | 0.4 | n |  | TRUE
121 | bus_LV_608-7_0_5_node_95 | 0.4 | n |  | TRUE
122 | bus_LV_608-7_0_5_node_96 | 0.4 | n |  | TRUE
123 | bus_LV_608-7_0_5_node_114 | 0.4 | n |  | TRUE
124 | bus_LV_608-7_0_5_node_97 | 0.4 | n |  | TRUE
125 | bus_LV_608-7_0_5_node_120 | 0.4 | n |  | TRUE
126 | bus_LV_608-7_0_5_node_117 | 0.4 | n |  | TRUE
127 | bus_LV_608-7_0_5_node_100 | 0.4 | n |  | TRUE
128 | bus_LV_608-7_0_5_node_102 | 0.4 | n |  | TRUE
129 | bus_LV_608-7_0_5_node_104 | 0.4 | n |  | TRUE
130 | bus_LV_608-7_0_5_node_106 | 0.4 | n |  | TRUE
131 | bus_LV_608-7_0_5_node_108 | 0.4 | n |  | TRUE
132 | bus_LV_608-7_0_5_node_110 | 0.4 | n |  | TRUE
133 | bus_LV_608-7_0_5_node_122 | 0.4 | n |  | TRUE
134 | bus_LV_608-7_0_5_node_118 | 0.4 | n |  | TRUE
135 | bus_LV_608-7_0_5_node_146 | 0.4 | n |  | TRUE
136 | bus_LV_608-7_0_5_node_119 | 0.4 | n |  | TRUE
137 | bus_LV_608-7_0_5_node_121 | 0.4 | n |  | TRUE
138 | bus_LV_608-7_0_5_node_123 | 0.4 | n |  | TRUE
139 | bus_LV_608-7_0_5_node_133 | 0.4 | n |  | TRUE
140 | bus_LV_608-7_0_5_node_134 | 0.4 | n |  | TRUE
141 | bus_LV_608-7_0_5_node_125 | 0.4 | n |  | TRUE
142 | bus_LV_608-7_0_5_node_127 | 0.4 | n |  | TRUE
143 | bus_LV_608-7_0_5_node_129 | 0.4 | n |  | TRUE
144 | bus_LV_608-7_0_5_node_142 | 0.4 | n |  | TRUE
145 | bus_LV_608-7_0_5_node_136 | 0.4 | n |  | TRUE
146 | bus_LV_608-7_0_5_node_135 | 0.4 | n |  | TRUE
147 | bus_LV_608-7_0_5_node_140 | 0.4 | n |  | TRUE
148 | bus_LV_608-7_0_5_node_141 | 0.4 | n |  | TRUE
149 | bus_LV_608-7_0_5_node_137 | 0.4 | n |  | TRUE
150 | bus_LV_608-7_0_5_node_138 | 0.4 | n |  | TRUE
151 | bus_LV_608-7_0_5_node_139 | 0.4 | n |  | TRUE
152 | bus_LV_608-7_0_5_node_169 | 0.4 | n |  | TRUE
153 | bus_LV_608-7_0_5_node_170 | 0.4 | n |  | TRUE
154 | bus_LV_608-7_0_5_node_161 | 0.4 | n |  | TRUE
155 | bus_LV_608-7_0_5_node_162 | 0.4 | n |  | TRUE
156 | bus_LV_608-7_0_5_node_144 | 0.4 | n |  | TRUE
157 | bus_LV_608-7_0_5_node_145 | 0.4 | n |  | TRUE
158 | bus_LV_608-7_0_5_node_147 | 0.4 | n |  | TRUE
159 | bus_LV_608-7_0_5_node_149 | 0.4 | n |  | TRUE
160 | bus_LV_608-7_0_5_node_150 | 0.4 | n |  | TRUE
161 | bus_LV_608-7_0_5_node_157 | 0.4 | n |  | TRUE
162 | bus_LV_608-7_0_5_node_155 | 0.4 | n |  | TRUE
163 | bus_LV_608-7_0_5_node_151 | 0.4 | n |  | TRUE
164 | bus_LV_608-7_0_5_node_152 | 0.4 | n |  | TRUE
165 | bus_LV_608-7_0_5_node_153 | 0.4 | n |  | TRUE
166 | bus_LV_608-7_0_5_node_154 | 0.4 | n |  | TRUE
167 | bus_LV_608-7_0_5_node_156 | 0.4 | n |  | TRUE
168 | bus_LV_608-7_0_5_node_158 | 0.4 | n |  | TRUE
169 | bus_LV_608-7_0_5_node_159 | 0.4 | n |  | TRUE
170 | bus_LV_608-7_0_5_node_160 | 0.4 | n |  | TRUE
171 | bus_LV_608-7_0_5_node_163 | 0.4 | n |  | TRUE
172 | bus_LV_608-7_0_5_node_164 | 0.4 | n |  | TRUE
173 | bus_LV_608-7_0_5_node_175 | 0.4 | n |  | TRUE
174 | bus_LV_608-7_0_5_node_168 | 0.4 | n |  | TRUE
175 | bus_LV_608-7_0_5_node_165 | 0.4 | n |  | TRUE
176 | bus_LV_608-7_0_5_node_166 | 0.4 | n |  | TRUE
177 | bus_LV_608-7_0_5_node_167 | 0.4 | n |  | TRUE
178 | bus_LV_608-7_0_5_node_171 | 0.4 | n |  | TRUE
179 | bus_LV_608-7_0_5_node_172 | 0.4 | n |  | TRUE
180 | bus_LV_608-7_0_5_node_173 | 0.4 | n |  | TRUE
181 | bus_LV_608-7_0_5_node_176 | 0.4 | n |  | TRUE
182 | bus_LV_608-7_0_5_node_177 | 0.4 | n |  | TRUE
183 | bus_LV_608-7_0_5_node_178 | 0.4 | n |  | TRUE
184 | bus_LV_608-7_0_5_node_181 | 0.4 | n |  | TRUE
185 | bus_LV_608-7_0_5_node_192 | 0.4 | n |  | TRUE
186 | bus_LV_608-7_0_5_node_193 | 0.4 | n |  | TRUE
187 | bus_LV_608-7_0_5_node_182 | 0.4 | n |  | TRUE
188 | bus_LV_608-7_0_5_node_183 | 0.4 | n |  | TRUE
189 | bus_LV_608-7_0_5_node_184 | 0.4 | n |  | TRUE
190 | bus_LV_608-7_0_5_node_185 | 0.4 | n |  | TRUE
191 | bus_LV_608-7_0_5_node_186 | 0.4 | n |  | TRUE
192 | bus_LV_608-7_0_5_node_187 | 0.4 | n |  | TRUE
193 | bus_LV_608-7_0_5_node_188 | 0.4 | n |  | TRUE
194 | bus_LV_608-7_0_5_node_189 | 0.4 | n |  | TRUE
195 | bus_LV_608-7_0_5_node_190 | 0.4 | n |  | TRUE
196 | bus_LV_608-7_0_5_node_197 | 0.4 | n |  | TRUE
197 | bus_LV_608-7_0_5_node_210 | 0.4 | n |  | TRUE
198 | bus_LV_608-7_0_5_node_203 | 0.4 | n |  | TRUE
199 | bus_LV_608-7_0_5_node_198 | 0.4 | n |  | TRUE
200 | bus_LV_608-7_0_5_node_211 | 0.4 | n |  | TRUE
201 | bus_LV_608-7_0_5_node_209 | 0.4 | n |  | TRUE
202 | bus_LV_608-7_0_5_node_205 | 0.4 | n |  | TRUE
203 | bus_LV_608-7_0_5_node_194 | 0.4 | n |  | TRUE
204 | bus_LV_608-7_0_5_node_195 | 0.4 | n |  | TRUE
205 | bus_LV_608-7_0_5_node_196 | 0.4 | n |  | TRUE
206 | bus_LV_608-7_0_5_node_208 | 0.4 | n |  | TRUE
207 | bus_LV_608-7_0_5_node_213 | 0.4 | n |  | TRUE
208 | bus_LV_608-7_0_5_node_214 | 0.4 | n |  | TRUE
209 | bus_LV_608-7_0_5_node_199 | 0.4 | n |  | TRUE
210 | bus_LV_608-7_0_5_node_200 | 0.4 | n |  | TRUE
211 | bus_LV_608-7_0_5_node_206 | 0.4 | n |  | TRUE
212 | bus_LV_608-7_0_5_node_207 | 0.4 | n |  | TRUE
213 | bus_LV_608-7_0_5_node_230 | 0.4 | n |  | TRUE
214 | bus_LV_608-7_0_5_node_221 | 0.4 | n |  | TRUE
215 | bus_LV_608-7_0_5_node_229 | 0.4 | n |  | TRUE
216 | bus_LV_608-7_0_5_node_222 | 0.4 | n |  | TRUE
217 | bus_LV_608-7_0_5_node_217 | 0.4 | n |  | TRUE
218 | bus_LV_608-7_0_5_node_218 | 0.4 | n |  | TRUE
219 | bus_LV_608-7_0_5_node_215 | 0.4 | n |  | TRUE
220 | bus_LV_608-7_0_5_node_216 | 0.4 | n |  | TRUE
221 | bus_LV_608-7_0_5_node_220 | 0.4 | n |  | TRUE
222 | bus_LV_608-7_0_5_node_219 | 0.4 | n |  | TRUE
223 | bus_LV_608-7_0_5_node_225 | 0.4 | n |  | TRUE
224 | bus_LV_608-7_0_5_node_226 | 0.4 | n |  | TRUE
225 | bus_LV_608-7_0_5_node_227 | 0.4 | n |  | TRUE
226 | bus_LV_608-7_0_5_node_228 | 0.4 | n |  | TRUE
227 | bus_MV_94_0_node_25 | 20 | n |  | TRUE

## load
| name | bus | p_mw | q_mvar | const_z_percent | const_i_percent | sn_mva | scaling | in_service | type
0 | LV_608-7_0_5_load_0 | 0 | 0.0070858 | 0.0017759 | 0 | 0 |  | 1 | TRUE | wye
1 | LV_608-7_0_5_load_2 | 2 | 0.003588 | 0.00089923 | 0 | 0 |  | 1 | TRUE | wye
2 | LV_608-7_0_5_load_7 | 4 | 0.0040339 | 0.001011 | 0 | 0 |  | 1 | TRUE | wye
3 | LV_608-7_0_5_load_180 | 7 | 0.0073479 | 0.0018416 | 0 | 0 |  | 1 | TRUE | wye
4 | LV_608-7_0_5_load_76 | 9 | 0.0040625 | 0.0010182 | 0 | 0 |  | 1 | TRUE | wye
5 | LV_608-7_0_5_load_49 | 11 | 0.0031371 | 0.00078623 | 0 | 0 |  | 1 | TRUE | wye
6 | LV_608-7_0_5_load_224 | 14 | 0.0014716 | 0.00036882 | 0 | 0 |  | 1 | TRUE | wye
7 | LV_608-7_0_5_load_77 | 15 | 0.0016733 | 0.00041936 | 0 | 0 |  | 1 | TRUE | wye
8 | LV_608-7_0_5_load_75 | 16 | 0.0010572 | 0.00026497 | 0 | 0 |  | 1 | TRUE | wye
9 | LV_608-7_0_5_load_52 | 17 | 0.0012427 | 0.00031145 | 0 | 0 |  | 1 | TRUE | wye
10 | LV_608-7_0_5_load_83 | 18 | 0.00078755 | 0.00019738 | 0 | 0 |  | 1 | TRUE | wye
11 | LV_608-7_0_5_load_84 | 19 | 0.0011198 | 0.00028065 | 0 | 0 |  | 1 | TRUE | wye
12 | LV_608-7_0_5_load_8 | 20 | 0.0017756 | 0.000445 | 0 | 0 |  | 1 | TRUE | wye
13 | LV_608-7_0_5_load_11 | 22 | 0.00058617 | 0.00014691 | 0 | 0 |  | 1 | TRUE | wye
14 | LV_608-7_0_5_load_17 | 26 | 0.0008965 | 0.00022468 | 0 | 0 |  | 1 | TRUE | wye
15 | LV_608-7_0_5_load_111 | 28 | 0.00041292 | 0.00010349 | 0 | 0 |  | 1 | TRUE | wye
16 | LV_608-7_0_5_load_112 | 29 | 0.0095506 | 0.0023936 | 0 | 0 |  | 1 | TRUE | wye
17 | LV_608-7_0_5_load_109 | 30 | 0.00027631 | 6.925e-05 | 0 | 0 |  | 1 | TRUE | wye
18 | LV_608-7_0_5_load_116 | 32 | 0.0031114 | 0.00077979 | 0 | 0 |  | 1 | TRUE | wye
19 | LV_608-7_0_5_load_148 | 34 | 0.0037146 | 0.00093096 | 0 | 0 |  | 1 | TRUE | wye
20 | LV_608-7_0_5_load_53 | 35 | 0.0026399 | 0.00066163 | 0 | 0 |  | 1 | TRUE | wye
21 | LV_608-7_0_5_load_18 | 36 | 0.0011884 | 0.00029784 | 0 | 0 |  | 1 | TRUE | wye
22 | LV_608-7_0_5_load_19 | 37 | 0.0015295 | 0.00038332 | 0 | 0 |  | 1 | TRUE | wye
23 | LV_608-7_0_5_load_20 | 38 | 0.0010889 | 0.00027291 | 0 | 0 |  | 1 | TRUE | wye
24 | LV_608-7_0_5_load_21 | 39 | 0.0016107 | 0.00040367 | 0 | 0 |  | 1 | TRUE | wye
25 | LV_608-7_0_5_load_22 | 40 | 0.0020674 | 0.00051814 | 0 | 0 |  | 1 | TRUE | wye
26 | LV_608-7_0_5_load_23 | 41 | 0.0017312 | 0.00043389 | 0 | 0 |  | 1 | TRUE | wye
27 | LV_608-7_0_5_load_24 | 42 | 0.0031052 | 0.00077823 | 0 | 0 |  | 1 | TRUE | wye
28 | LV_608-7_0_5_load_99 | 44 | 0.00089742 | 0.00022492 | 0 | 0 |  | 1 | TRUE | wye
29 | LV_608-7_0_5_load_40 | 45 | 0.0019783 | 0.00049581 | 0 | 0 |  | 1 | TRUE | wye
30 | LV_608-7_0_5_load_98 | 46 | 0.002551 | 0.00063935 | 0 | 0 |  | 1 | TRUE | wye
31 | LV_608-7_0_5_load_25 | 47 | 0.0031919 | 0.00079997 | 0 | 0 |  | 1 | TRUE | wye
32 | LV_608-7_0_5_load_26 | 48 | 0.001485 | 0.00037217 | 0 | 0 |  | 1 | TRUE | wye
33 | LV_608-7_0_5_load_27 | 49 | 0.0018619 | 0.00046664 | 0 | 0 |  | 1 | TRUE | wye
34 | LV_608-7_0_5_load_28 | 50 | 0.0035844 | 0.00089833 | 0 | 0 |  | 1 | TRUE | wye
35 | LV_608-7_0_5_load_29 | 51 | 0.0019346 | 0.00048487 | 0 | 0 |  | 1 | TRUE | wye
36 | LV_608-7_0_5_load_30 | 52 | 0.0015442 | 0.00038701 | 0 | 0 |  | 1 | TRUE | wye
37 | LV_608-7_0_5_load_33 | 54 | 0.0013671 | 0.00034264 | 0 | 0 |  | 1 | TRUE | wye
38 | LV_608-7_0_5_load_78 | 55 | 0.0040558 | 0.0010165 | 0 | 0 |  | 1 | TRUE | wye
39 | LV_608-7_0_5_load_79 | 56 | 0.0029052 | 0.00072812 | 0 | 0 |  | 1 | TRUE | wye
40 | LV_608-7_0_5_load_32 | 57 | 0.0016434 | 0.00041187 | 0 | 0 |  | 1 | TRUE | wye
41 | LV_608-7_0_5_load_80 | 58 | 0.004795 | 0.0012018 | 0 | 0 |  | 1 | TRUE | wye
42 | LV_608-7_0_5_load_34 | 60 | 0.0016492 | 0.00041333 | 0 | 0 |  | 1 | TRUE | wye
43 | LV_608-7_0_5_load_35 | 61 | 0.0012548 | 0.00031449 | 0 | 0 |  | 1 | TRUE | wye
44 | LV_608-7_0_5_load_36 | 62 | 0.0012734 | 0.00031913 | 0 | 0 |  | 1 | TRUE | wye
45 | LV_608-7_0_5_load_38 | 63 | 0.0015884 | 0.00039809 | 0 | 0 |  | 1 | TRUE | wye
46 | LV_608-7_0_5_load_37 | 64 | 0.0013778 | 0.00034531 | 0 | 0 |  | 1 | TRUE | wye
47 | LV_608-7_0_5_load_41 | 65 | 0.0025492 | 0.00063889 | 0 | 0 |  | 1 | TRUE | wye
48 | LV_608-7_0_5_load_42 | 66 | 0.0026151 | 0.00065542 | 0 | 0 |  | 1 | TRUE | wye
49 | LV_608-7_0_5_load_43 | 67 | 0.0033465 | 0.0008387 | 0 | 0 |  | 1 | TRUE | wye
50 | LV_608-7_0_5_load_45 | 69 | 0.0028103 | 0.00070433 | 0 | 0 |  | 1 | TRUE | wye
51 | LV_608-7_0_5_load_46 | 70 | 0.0068405 | 0.0017144 | 0 | 0 |  | 1 | TRUE | wye
52 | LV_608-7_0_5_load_47 | 71 | 0.0032345 | 0.00081064 | 0 | 0 |  | 1 | TRUE | wye
53 | LV_608-7_0_5_load_48 | 72 | 0.0030595 | 0.00076678 | 0 | 0 |  | 1 | TRUE | wye
54 | LV_608-7_0_5_load_74 | 73 | 0.0019361 | 0.00048522 | 0 | 0 |  | 1 | TRUE | wye
55 | LV_608-7_0_5_load_54 | 74 | 0.0019457 | 0.00048764 | 0 | 0 |  | 1 | TRUE | wye
56 | LV_608-7_0_5_load_87 | 75 | 0.0025749 | 0.00064532 | 0 | 0 |  | 1 | TRUE | wye
57 | LV_608-7_0_5_load_55 | 76 | 0.0028173 | 0.00070607 | 0 | 0 |  | 1 | TRUE | wye
58 | LV_608-7_0_5_load_56 | 78 | 0.0023291 | 0.00058372 | 0 | 0 |  | 1 | TRUE | wye
59 | LV_608-7_0_5_load_68 | 80 | 0.0030718 | 0.00076986 | 0 | 0 |  | 1 | TRUE | wye
60 | LV_608-7_0_5_load_62 | 81 | 0.0016373 | 0.00041034 | 0 | 0 |  | 1 | TRUE | wye
61 | LV_608-7_0_5_load_57 | 82 | 0.0014802 | 0.00037097 | 0 | 0 |  | 1 | TRUE | wye
62 | LV_608-7_0_5_load_58 | 83 | 0.0030103 | 0.00075446 | 0 | 0 |  | 1 | TRUE | wye
63 | LV_608-7_0_5_load_59 | 84 | 0.0045883 | 0.0011499 | 0 | 0 |  | 1 | TRUE | wye
64 | LV_608-7_0_5_load_60 | 85 | 0.0045103 | 0.0011304 | 0 | 0 |  | 1 | TRUE | wye
65 | LV_608-7_0_5_load_71 | 88 | 0.0025461 | 0.0006381 | 0 | 0 |  | 1 | TRUE | wye
66 | LV_608-7_0_5_load_202 | 89 | 0.0021454 | 0.00053768 | 0 | 0 |  | 1 | TRUE | wye
67 | LV_608-7_0_5_load_201 | 90 | 0.00081237 | 0.0002036 | 0 | 0 |  | 1 | TRUE | wye
68 | LV_608-7_0_5_load_66 | 91 | 0.006398 | 0.0016035 | 0 | 0 |  | 1 | TRUE | wye
69 | LV_608-7_0_5_load_67 | 93 | 0.0016322 | 0.00040907 | 0 | 0 |  | 1 | TRUE | wye
70 | LV_608-7_0_5_load_69 | 95 | 0.0067587 | 0.0016939 | 0 | 0 |  | 1 | TRUE | wye
71 | LV_608-7_0_5_load_70 | 96 | 0.0081621 | 0.0020456 | 0 | 0 |  | 1 | TRUE | wye
72 | LV_608-7_0_5_load_72 | 97 | 0.0013832 | 0.00034667 | 0 | 0 |  | 1 | TRUE | wye
73 | LV_608-7_0_5_load_73 | 98 | 0.0045199 | 0.0011328 | 0 | 0 |  | 1 | TRUE | wye
74 | LV_608-7_0_5_load_143 | 100 | 0.010583 | 0.0026523 | 0 | 0 |  | 1 | TRUE | wye
75 | LV_608-7_0_5_load_92 | 102 | 0.0013331 | 0.00033411 | 0 | 0 |  | 1 | TRUE | wye
76 | LV_608-7_0_5_load_128 | 103 | 0.00198 | 0.00049623 | 0 | 0 |  | 1 | TRUE | wye
77 | LV_608-7_0_5_load_124 | 104 | 0.0019165 | 0.00048033 | 0 | 0 |  | 1 | TRUE | wye
78 | LV_608-7_0_5_load_131 | 105 | 0.0019911 | 0.00049902 | 0 | 0 |  | 1 | TRUE | wye
79 | LV_608-7_0_5_load_132 | 106 | 0.0019885 | 0.00049837 | 0 | 0 |  | 1 | TRUE | wye
80 | LV_608-7_0_5_load_113 | 109 | 0.0016866 | 0.00042269 | 0 | 0 |  | 1 | TRUE | wye
81 | LV_608-7_0_5_load_90 | 110 | 0.0020542 | 0.00051483 | 0 | 0 |  | 1 | TRUE | wye
82 | LV_608-7_0_5_load_103 | 111 | 0.0041291 | 0.0010349 | 0 | 0 |  | 1 | TRUE | wye
83 | LV_608-7_0_5_load_101 | 113 | 0.0022437 | 0.00056234 | 0 | 0 |  | 1 | TRUE | wye
84 | LV_608-7_0_5_load_85 | 114 | 0.0065825 | 0.0016497 | 0 | 0 |  | 1 | TRUE | wye
85 | LV_608-7_0_5_load_86 | 115 | 0.002659 | 0.00066641 | 0 | 0 |  | 1 | TRUE | wye
86 | LV_608-7_0_5_load_89 | 118 | 0.0018334 | 0.0004595 | 0 | 0 |  | 1 | TRUE | wye
87 | LV_608-7_0_5_load_204 | 119 | 0.0015958 | 0.00039994 | 0 | 0 |  | 1 | TRUE | wye
88 | LV_608-7_0_5_load_95 | 121 | 0.0037885 | 0.00094948 | 0 | 0 |  | 1 | TRUE | wye
89 | LV_608-7_0_5_load_96 | 122 | 0.0027185 | 0.00068132 | 0 | 0 |  | 1 | TRUE | wye
90 | LV_608-7_0_5_load_97 | 124 | 0.0020829 | 0.00052202 | 0 | 0 |  | 1 | TRUE | wye
91 | LV_608-7_0_5_load_120 | 125 | 0.0020135 | 0.00050462 | 0 | 0 |  | 1 | TRUE | wye
92 | LV_608-7_0_5_load_117 | 126 | 0.0051803 | 0.0012983 | 0 | 0 |  | 1 | TRUE | wye
93 | LV_608-7_0_5_load_100 | 127 | 0.0020726 | 0.00051944 | 0 | 0 |  | 1 | TRUE | wye
94 | LV_608-7_0_5_load_102 | 128 | 0.0024638 | 0.0006175 | 0 | 0 |  | 1 | TRUE | wye
95 | LV_608-7_0_5_load_104 | 129 | 0.002675 | 0.00067042 | 0 | 0 |  | 1 | TRUE | wye
96 | LV_608-7_0_5_load_108 | 131 | 0.0038148 | 0.00095607 | 0 | 0 |  | 1 | TRUE | wye
97 | LV_608-7_0_5_load_110 | 132 | 0.002964 | 0.00074286 | 0 | 0 |  | 1 | TRUE | wye
98 | LV_608-7_0_5_load_122 | 133 | 0.0010278 | 0.0002576 | 0 | 0 |  | 1 | TRUE | wye
99 | LV_608-7_0_5_load_118 | 134 | 0.0014491 | 0.00036317 | 0 | 0 |  | 1 | TRUE | wye
100 | LV_608-7_0_5_load_146 | 135 | 0.0028313 | 0.00070959 | 0 | 0 |  | 1 | TRUE | wye
101 | LV_608-7_0_5_load_119 | 136 | 0.0018512 | 0.00046395 | 0 | 0 |  | 1 | TRUE | wye
102 | LV_608-7_0_5_load_121 | 137 | 0.0037305 | 0.00093494 | 0 | 0 |  | 1 | TRUE | wye
103 | LV_608-7_0_5_load_123 | 138 | 0.0041034 | 0.0010284 | 0 | 0 |  | 1 | TRUE | wye
104 | LV_608-7_0_5_load_133 | 139 | 0.0065863 | 0.0016507 | 0 | 0 |  | 1 | TRUE | wye
105 | LV_608-7_0_5_load_134 | 140 | 0.00070727 | 0.00017726 | 0 | 0 |  | 1 | TRUE | wye
106 | LV_608-7_0_5_load_125 | 141 | 0.0019863 | 0.00049782 | 0 | 0 |  | 1 | TRUE | wye
107 | LV_608-7_0_5_load_127 | 142 | 0.003919 | 0.00098219 | 0 | 0 |  | 1 | TRUE | wye
108 | LV_608-7_0_5_load_129 | 143 | 0.0020022 | 0.00050181 | 0 | 0 |  | 1 | TRUE | wye
109 | LV_608-7_0_5_load_142 | 144 | 0.0019245 | 0.00048233 | 0 | 0 |  | 1 | TRUE | wye
110 | LV_608-7_0_5_load_136 | 145 | 0.0012645 | 0.00031691 | 0 | 0 |  | 1 | TRUE | wye
111 | LV_608-7_0_5_load_135 | 146 | 0.0024044 | 0.00060261 | 0 | 0 |  | 1 | TRUE | wye
112 | LV_608-7_0_5_load_141 | 148 | 0.002301 | 0.00057668 | 0 | 0 |  | 1 | TRUE | wye
113 | LV_608-7_0_5_load_137 | 149 | 0.0026949 | 0.00067542 | 0 | 0 |  | 1 | TRUE | wye
114 | LV_608-7_0_5_load_138 | 150 | 0.0018488 | 0.00046335 | 0 | 0 |  | 1 | TRUE | wye
115 | LV_608-7_0_5_load_139 | 151 | 0.0024961 | 0.00062559 | 0 | 0 |  | 1 | TRUE | wye
116 | LV_608-7_0_5_load_169 | 152 | 0.0050387 | 0.0012628 | 0 | 0 |  | 1 | TRUE | wye
117 | LV_608-7_0_5_load_170 | 153 | 0.0015743 | 0.00039456 | 0 | 0 |  | 1 | TRUE | wye
118 | LV_608-7_0_5_load_161 | 154 | 0.0044894 | 0.0011251 | 0 | 0 |  | 1 | TRUE | wye
119 | LV_608-7_0_5_load_162 | 155 | 0.0034627 | 0.00086784 | 0 | 0 |  | 1 | TRUE | wye
120 | LV_608-7_0_5_load_144 | 156 | 0.0057591 | 0.0014434 | 0 | 0 |  | 1 | TRUE | wye
121 | LV_608-7_0_5_load_145 | 157 | 0.0024235 | 0.00060737 | 0 | 0 |  | 1 | TRUE | wye
122 | LV_608-7_0_5_load_147 | 158 | 0.0033193 | 0.0008319 | 0 | 0 |  | 1 | TRUE | wye
123 | LV_608-7_0_5_load_149 | 159 | 0.002991 | 0.0007496 | 0 | 0 |  | 1 | TRUE | wye
124 | LV_608-7_0_5_load_150 | 160 | 0.0014442 | 0.00036195 | 0 | 0 |  | 1 | TRUE | wye
125 | LV_608-7_0_5_load_157 | 161 | 0.001332 | 0.00033383 | 0 | 0 |  | 1 | TRUE | wye
126 | LV_608-7_0_5_load_155 | 162 | 0.0013225 | 0.00033145 | 0 | 0 |  | 1 | TRUE | wye
127 | LV_608-7_0_5_load_151 | 163 | 0.0035081 | 0.00087921 | 0 | 0 |  | 1 | TRUE | wye
128 | LV_608-7_0_5_load_152 | 164 | 0.0021881 | 0.0005484 | 0 | 0 |  | 1 | TRUE | wye
129 | LV_608-7_0_5_load_153 | 165 | 0.0013409 | 0.00033605 | 0 | 0 |  | 1 | TRUE | wye
130 | LV_608-7_0_5_load_154 | 166 | 0.0022932 | 0.00057473 | 0 | 0 |  | 1 | TRUE | wye
131 | LV_608-7_0_5_load_156 | 167 | 0.001075 | 0.00026942 | 0 | 0 |  | 1 | TRUE | wye
132 | LV_608-7_0_5_load_159 | 169 | 0.00172 | 0.00043108 | 0 | 0 |  | 1 | TRUE | wye
133 | LV_608-7_0_5_load_160 | 170 | 0.0032731 | 0.00082031 | 0 | 0 |  | 1 | TRUE | wye
134 | LV_608-7_0_5_load_163 | 171 | 0.0035996 | 0.00090215 | 0 | 0 |  | 1 | TRUE | wye
135 | LV_608-7_0_5_load_164 | 172 | 0.0045279 | 0.0011348 | 0 | 0 |  | 1 | TRUE | wye
136 | LV_608-7_0_5_load_175 | 173 | 0.0029934 | 0.00075021 | 0 | 0 |  | 1 | TRUE | wye
137 | LV_608-7_0_5_load_168 | 174 | 0.0018945 | 0.00047481 | 0 | 0 |  | 1 | TRUE | wye
138 | LV_608-7_0_5_load_165 | 175 | 0.0027165 | 0.00068082 | 0 | 0 |  | 1 | TRUE | wye
139 | LV_608-7_0_5_load_166 | 176 | 0.0016268 | 0.00040772 | 0 | 0 |  | 1 | TRUE | wye
140 | LV_608-7_0_5_load_167 | 177 | 0.0015252 | 0.00038226 | 0 | 0 |  | 1 | TRUE | wye
141 | LV_608-7_0_5_load_171 | 178 | 0.0015349 | 0.00038468 | 0 | 0 |  | 1 | TRUE | wye
142 | LV_608-7_0_5_load_172 | 179 | 0.0020056 | 0.00050266 | 0 | 0 |  | 1 | TRUE | wye
143 | LV_608-7_0_5_load_173 | 180 | 0.0028895 | 0.00072418 | 0 | 0 |  | 1 | TRUE | wye
144 | LV_608-7_0_5_load_176 | 181 | 0.0017093 | 0.00042839 | 0 | 0 |  | 1 | TRUE | wye
145 | LV_608-7_0_5_load_177 | 182 | 0.0027204 | 0.00068179 | 0 | 0 |  | 1 | TRUE | wye
146 | LV_608-7_0_5_load_178 | 183 | 0.0083083 | 0.0020823 | 0 | 0 |  | 1 | TRUE | wye
147 | LV_608-7_0_5_load_181 | 184 | 0.0026219 | 0.0006571 | 0 | 0 |  | 1 | TRUE | wye
148 | LV_608-7_0_5_load_192 | 185 | 0.0011346 | 0.00028435 | 0 | 0 |  | 1 | TRUE | wye
149 | LV_608-7_0_5_load_193 | 186 | 0.0063325 | 0.0015871 | 0 | 0 |  | 1 | TRUE | wye
150 | LV_608-7_0_5_load_182 | 187 | 0.0015983 | 0.00040058 | 0 | 0 |  | 1 | TRUE | wye
151 | LV_608-7_0_5_load_183 | 188 | 0.0016298 | 0.00040847 | 0 | 0 |  | 1 | TRUE | wye
152 | LV_608-7_0_5_load_187 | 192 | 0.0032579 | 0.0008165 | 0 | 0 |  | 1 | TRUE | wye
153 | LV_608-7_0_5_load_188 | 193 | 0.002589 | 0.00064885 | 0 | 0 |  | 1 | TRUE | wye
154 | LV_608-7_0_5_load_189 | 194 | 0.0015715 | 0.00039386 | 0 | 0 |  | 1 | TRUE | wye
155 | LV_608-7_0_5_load_190 | 195 | 0.0027757 | 0.00069565 | 0 | 0 |  | 1 | TRUE | wye
156 | LV_608-7_0_5_load_197 | 196 | 0.0036114 | 0.00090509 | 0 | 0 |  | 1 | TRUE | wye
157 | LV_608-7_0_5_load_203 | 198 | 0.0015366 | 0.0003851 | 0 | 0 |  | 1 | TRUE | wye
158 | LV_608-7_0_5_load_198 | 199 | 0.0015366 | 0.0003851 | 0 | 0 |  | 1 | TRUE | wye
159 | LV_608-7_0_5_load_211 | 200 | 0.0012166 | 0.00030491 | 0 | 0 |  | 1 | TRUE | wye
160 | LV_608-7_0_5_load_209 | 201 | 0.0011747 | 0.00029441 | 0 | 0 |  | 1 | TRUE | wye
161 | LV_608-7_0_5_load_205 | 202 | 0.0015351 | 0.00038473 | 0 | 0 |  | 1 | TRUE | wye
162 | LV_608-7_0_5_load_196 | 205 | 0.0057468 | 0.0014403 | 0 | 0 |  | 1 | TRUE | wye
163 | LV_608-7_0_5_load_208 | 206 | 0.0039428 | 0.00098816 | 0 | 0 |  | 1 | TRUE | wye
164 | LV_608-7_0_5_load_213 | 207 | 0.0013089 | 0.00032803 | 0 | 0 |  | 1 | TRUE | wye
165 | LV_608-7_0_5_load_214 | 208 | 0.0012062 | 0.00030229 | 0 | 0 |  | 1 | TRUE | wye
166 | LV_608-7_0_5_load_199 | 209 | 0.0013471 | 0.00033762 | 0 | 0 |  | 1 | TRUE | wye
167 | LV_608-7_0_5_load_200 | 210 | 0.001709 | 0.00042831 | 0 | 0 |  | 1 | TRUE | wye
168 | LV_608-7_0_5_load_206 | 211 | 0.0013203 | 0.0003309 | 0 | 0 |  | 1 | TRUE | wye
169 | LV_608-7_0_5_load_207 | 212 | 0.0059766 | 0.0014979 | 0 | 0 |  | 1 | TRUE | wye
170 | LV_608-7_0_5_load_230 | 213 | 0.0021174 | 0.00053066 | 0 | 0 |  | 1 | TRUE | wye
171 | LV_608-7_0_5_load_221 | 214 | 0.0013168 | 0.00033002 | 0 | 0 |  | 1 | TRUE | wye
172 | LV_608-7_0_5_load_229 | 215 | 0.0010372 | 0.00025995 | 0 | 0 |  | 1 | TRUE | wye
173 | LV_608-7_0_5_load_222 | 216 | 0.0013085 | 0.00032793 | 0 | 0 |  | 1 | TRUE | wye
174 | LV_608-7_0_5_load_217 | 217 | 0.0028008 | 0.00070194 | 0 | 0 |  | 1 | TRUE | wye
175 | LV_608-7_0_5_load_218 | 218 | 0.0022618 | 0.00056685 | 0 | 0 |  | 1 | TRUE | wye
176 | LV_608-7_0_5_load_215 | 219 | 0.0027844 | 0.00069784 | 0 | 0 |  | 1 | TRUE | wye
177 | LV_608-7_0_5_load_216 | 220 | 0.012321 | 0.0030879 | 0 | 0 |  | 1 | TRUE | wye
178 | LV_608-7_0_5_load_220 | 221 | 0.0014093 | 0.00035319 | 0 | 0 |  | 1 | TRUE | wye
179 | LV_608-7_0_5_load_219 | 222 | 0.0034606 | 0.0008673 | 0 | 0 |  | 1 | TRUE | wye
180 | LV_608-7_0_5_load_225 | 223 | 0.0043583 | 0.0010923 | 0 | 0 |  | 1 | TRUE | wye
181 | LV_608-7_0_5_load_226 | 224 | 0.0014658 | 0.00036736 | 0 | 0 |  | 1 | TRUE | wye
182 | LV_608-7_0_5_load_227 | 225 | 0.001468 | 0.00036792 | 0 | 0 |  | 1 | TRUE | wye
183 | LV_608-7_0_5_load_228 | 226 | 0.0043524 | 0.0010908 | 0 | 0 |  | 1 | TRUE | wye

## ext_grid
| name | bus | vm_pu | va_degree | slack_weight | in_service
0 |  | 82 | 1 | 0 | 1 | TRUE

## line
| name | std_type | from_bus | to_bus | length_km | r_ohm_per_km | x_ohm_per_km | c_nf_per_km | g_us_per_km | max_i_ka | df | parallel | type | in_service
0 | LV_608-7_0_5_line_0 |  | 0 | 1 | 0.037717 | 0.125 | 0.08 | 261 | 0 | 0.364 | 1 | 1 | cs | TRUE
1 | LV_608-7_0_5_line_1 |  | 0 | 2 | 0.0013246 | 0.125 | 0.08 | 261 | 0 | 0.364 | 1 | 1 | cs | TRUE
2 | LV_608-7_0_5_line_2 |  | 1 | 3 | 0.016287 | 0.125 | 0.08 | 261 | 0 | 0.364 | 1 | 1 | cs | TRUE
3 | LV_608-7_0_5_line_3 |  | 3 | 4 | 0.056589 | 0.125 | 0.08 | 261 | 0 | 0.364 | 1 | 1 | cs | TRUE
4 | LV_608-7_0_5_line_4 |  | 4 | 10 | 0.016527 | 0.125 | 0.08 | 261 | 0 | 0.364 | 1 | 1 | cs | TRUE
5 | LV_608-7_0_5_line_5 |  | 5 | 6 | 0.035983 | 0.125 | 0.08 | 261 | 0 | 0.364 | 1 | 1 | cs | TRUE
6 | LV_608-7_0_5_line_6 |  | 5 | 7 | 0.031429 | 0.125 | 0.08 | 261 | 0 | 0.364 | 1 | 1 | cs | TRUE
7 | LV_608-7_0_5_line_7 |  | 5 | 8 | 0.026184 | 0.125 | 0.08 | 261 | 0 | 0.364 | 1 | 1 | cs | TRUE
8 | LV_608-7_0_5_line_8 |  | 6 | 9 | 0.038115 | 0.125 | 0.08 | 261 | 0 | 0.364 | 1 | 1 | cs | TRUE
9 | LV_608-7_0_5_line_9 |  | 7 | 13 | 0.017889 | 0.125 | 0.08 | 261 | 0 | 0.364 | 1 | 1 | cs | TRUE
10 | LV_608-7_0_5_line_10 |  | 8 | 14 | 0.036198 | 0.125 | 0.08 | 261 | 0 | 0.364 | 1 | 1 | cs | TRUE
11 | LV_608-7_0_5_line_11 |  | 9 | 15 | 0.0051371 | 0.125 | 0.08 | 261 | 0 | 0.364 | 1 | 1 | cs | TRUE
12 | LV_608-7_0_5_line_12 |  | 10 | 18 | 0.039383 | 0.125 | 0.08 | 261 | 0 | 0.364 | 1 | 4 | cs | TRUE
13 | LV_608-7_0_5_line_13 |  | 10 | 19 | 0.032442 | 0.125 | 0.08 | 261 | 0 | 0.364 | 1 | 4 | cs | TRUE
14 | LV_608-7_0_5_line_14 |  | 11 | 12 | 0.011781 | 0.125 | 0.08 | 261 | 0 | 0.364 | 1 | 1 | cs | TRUE
15 | LV_608-7_0_5_line_15 |  | 12 | 77 | 0.034844 | 0.125 | 0.08 | 261 | 0 | 0.364 | 1 | 1 | cs | TRUE
16 | LV_608-7_0_5_line_16 |  | 13 | 182 | 0.025568 | 0.125 | 0.08 | 261 | 0 | 0.364 | 1 | 1 | cs | TRUE
17 | LV_608-7_0_5_line_17 |  | 14 | 223 | 0.006242 | 0.125 | 0.08 | 261 | 0 | 0.364 | 1 | 1 | cs | TRUE
18 | LV_608-7_0_5_line_18 |  | 15 | 109 | 0.0036378 | 0.125 | 0.08 | 261 | 0 | 0.364 | 1 | 1 | cs | TRUE
19 | LV_608-7_0_5_line_19 |  | 16 | 17 | 0.0085362 | 0.125 | 0.08 | 261 | 0 | 0.364 | 1 | 1 | cs | TRUE
20 | LV_608-7_0_5_line_20 |  | 17 | 77 | 0.0035142 | 0.125 | 0.08 | 261 | 0 | 0.364 | 1 | 1 | cs | TRUE
21 | LV_608-7_0_5_line_21 |  | 18 | 114 | 0.00040477 | 0.125 | 0.08 | 261 | 0 | 0.364 | 1 | 4 | cs | TRUE
22 | LV_608-7_0_5_line_22 |  | 19 | 115 | 0.018564 | 0.125 | 0.08 | 261 | 0 | 0.364 | 1 | 4 | cs | TRUE
23 | LV_608-7_0_5_line_23 |  | 20 | 21 | 0.0093283 | 0.125 | 0.08 | 261 | 0 | 0.364 | 1 | 1 | cs | TRUE
24 | LV_608-7_0_5_line_24 |  | 21 | 22 | 0.018432 | 0.125 | 0.08 | 261 | 0 | 0.364 | 1 | 1 | cs | TRUE
25 | LV_608-7_0_5_line_25 |  | 22 | 23 | 0.020562 | 0.125 | 0.08 | 261 | 0 | 0.364 | 1 | 1 | cs | TRUE
26 | LV_608-7_0_5_line_26 |  | 23 | 24 | 0.006048 | 0.125 | 0.08 | 261 | 0 | 0.364 | 1 | 1 | cs | TRUE
27 | LV_608-7_0_5_line_27 |  | 24 | 25 | 0.010478 | 0.125 | 0.08 | 261 | 0 | 0.364 | 1 | 4 | cs | TRUE
28 | LV_608-7_0_5_line_28 |  | 24 | 26 | 0.0062751 | 0.125 | 0.08 | 261 | 0 | 0.364 | 1 | 4 | cs | TRUE
29 | LV_608-7_0_5_line_29 |  | 25 | 29 | 0.036115 | 0.125 | 0.08 | 261 | 0 | 0.364 | 1 | 4 | cs | TRUE
30 | LV_608-7_0_5_line_30 |  | 26 | 27 | 0.040937 | 0.125 | 0.08 | 261 | 0 | 0.364 | 1 | 4 | cs | TRUE
31 | LV_608-7_0_5_line_31 |  | 27 | 28 | 0.051297 | 0.125 | 0.08 | 261 | 0 | 0.364 | 1 | 4 | cs | TRUE
32 | LV_608-7_0_5_line_32 |  | 28 | 30 | 0.012013 | 0.125 | 0.08 | 261 | 0 | 0.364 | 1 | 4 | cs | TRUE
33 | LV_608-7_0_5_line_33 |  | 29 | 33 | 0.029035 | 0.125 | 0.08 | 261 | 0 | 0.364 | 1 | 4 | cs | TRUE
34 | LV_608-7_0_5_line_34 |  | 30 | 116 | 0.035756 | 0.125 | 0.08 | 261 | 0 | 0.364 | 1 | 4 | cs | TRUE
35 | LV_608-7_0_5_line_35 |  | 31 | 32 | 0.026252 | 0.125 | 0.08 | 261 | 0 | 0.364 | 1 | 3 | cs | TRUE
36 | LV_608-7_0_5_line_36 |  | 31 | 33 | 0.004211 | 0.125 | 0.08 | 261 | 0 | 0.364 | 1 | 4 | cs | TRUE
37 | LV_608-7_0_5_line_37 |  | 32 | 34 | 0.024108 | 0.125 | 0.08 | 261 | 0 | 0.364 | 1 | 1 | cs | TRUE
38 | LV_608-7_0_5_line_38 |  | 33 | 35 | 0.016583 | 0.125 | 0.08 | 261 | 0 | 0.364 | 1 | 1 | cs | TRUE
39 | LV_608-7_0_5_line_39 |  | 34 | 135 | 0.026143 | 0.125 | 0.08 | 261 | 0 | 0.364 | 1 | 1 | cs | TRUE
40 | LV_608-7_0_5_line_40 |  | 35 | 77 | 0.023313 | 0.125 | 0.08 | 261 | 0 | 0.364 | 1 | 1 | cs | TRUE
41 | LV_608-7_0_5_line_41 |  | 36 | 37 | 0.0076513 | 0.125 | 0.08 | 261 | 0 | 0.364 | 1 | 1 | cs | TRUE
42 | LV_608-7_0_5_line_42 |  | 36 | 38 | 0.0069423 | 0.125 | 0.08 | 261 | 0 | 0.364 | 1 | 1 | cs | TRUE
43 | LV_608-7_0_5_line_43 |  | 37 | 39 | 0.013506 | 0.125 | 0.08 | 261 | 0 | 0.364 | 1 | 1 | cs | TRUE
44 | LV_608-7_0_5_line_44 |  | 38 | 40 | 0.015285 | 0.125 | 0.08 | 261 | 0 | 0.364 | 1 | 1 | cs | TRUE
45 | LV_608-7_0_5_line_45 |  | 39 | 41 | 0.011478 | 0.125 | 0.08 | 261 | 0 | 0.364 | 1 | 1 | cs | TRUE
46 | LV_608-7_0_5_line_46 |  | 40 | 42 | 0.00045418 | 0.125 | 0.08 | 261 | 0 | 0.364 | 1 | 1 | cs | TRUE
47 | LV_608-7_0_5_line_47 |  | 41 | 43 | 0.11421 | 0.125 | 0.08 | 261 | 0 | 0.364 | 1 | 1 | cs | TRUE
48 | LV_608-7_0_5_line_48 |  | 42 | 44 | 0.0038263 | 0.125 | 0.08 | 261 | 0 | 0.364 | 1 | 1 | cs | TRUE
49 | LV_608-7_0_5_line_49 |  | 43 | 45 | 0.070362 | 0.125 | 0.08 | 261 | 0 | 0.364 | 1 | 1 | cs | TRUE
50 | LV_608-7_0_5_line_50 |  | 44 | 46 | 0.018746 | 0.125 | 0.08 | 261 | 0 | 0.364 | 1 | 1 | cs | TRUE
51 | LV_608-7_0_5_line_51 |  | 46 | 124 | 0.0095865 | 0.125 | 0.08 | 261 | 0 | 0.364 | 1 | 1 | cs | TRUE
52 | LV_608-7_0_5_line_52 |  | 47 | 48 | 0.00077249 | 0.125 | 0.08 | 261 | 0 | 0.364 | 1 | 1 | cs | TRUE
53 | LV_608-7_0_5_line_53 |  | 47 | 49 | 0.020274 | 0.125 | 0.08 | 261 | 0 | 0.364 | 1 | 1 | cs | TRUE
54 | LV_608-7_0_5_line_54 |  | 48 | 50 | 0.010148 | 0.125 | 0.08 | 261 | 0 | 0.364 | 1 | 1 | cs | TRUE
55 | LV_608-7_0_5_line_55 |  | 49 | 51 | 0.017714 | 0.125 | 0.08 | 261 | 0 | 0.364 | 1 | 1 | cs | TRUE
56 | LV_608-7_0_5_line_56 |  | 50 | 52 | 0.0079294 | 0.125 | 0.08 | 261 | 0 | 0.364 | 1 | 1 | cs | TRUE
57 | LV_608-7_0_5_line_57 |  | 51 | 53 | 0.015575 | 0.125 | 0.08 | 261 | 0 | 0.364 | 1 | 1 | cs | TRUE
58 | LV_608-7_0_5_line_58 |  | 52 | 54 | 0.011382 | 0.125 | 0.08 | 261 | 0 | 0.364 | 1 | 1 | cs | TRUE
59 | LV_608-7_0_5_line_59 |  | 53 | 55 | 0.010267 | 0.125 | 0.08 | 261 | 0 | 0.364 | 1 | 1 | cs | TRUE
60 | LV_608-7_0_5_line_60 |  | 53 | 56 | 0.013819 | 0.125 | 0.08 | 261 | 0 | 0.364 | 1 | 1 | cs | TRUE
61 | LV_608-7_0_5_line_61 |  | 54 | 57 | 0.0015628 | 0.125 | 0.08 | 261 | 0 | 0.364 | 1 | 1 | cs | TRUE
62 | LV_608-7_0_5_line_62 |  | 55 | 58 | 0.022953 | 0.125 | 0.08 | 261 | 0 | 0.364 | 1 | 1 | cs | TRUE
63 | LV_608-7_0_5_line_63 |  | 56 | 59 | 0.01001 | 0.125 | 0.08 | 261 | 0 | 0.364 | 1 | 1 | cs | TRUE
64 | LV_608-7_0_5_line_64 |  | 57 | 60 | 0.0069917 | 0.125 | 0.08 | 261 | 0 | 0.364 | 1 | 1 | cs | TRUE
65 | LV_608-7_0_5_line_65 |  | 58 | 107 | 0.021957 | 0.125 | 0.08 | 261 | 0 | 0.364 | 1 | 1 | cs | TRUE
66 | LV_608-7_0_5_line_66 |  | 59 | 110 | 0.036683 | 0.125 | 0.08 | 261 | 0 | 0.364 | 1 | 1 | cs | TRUE
67 | LV_608-7_0_5_line_67 |  | 59 | 111 | 0.021058 | 0.125 | 0.08 | 261 | 0 | 0.364 | 1 | 1 | cs | TRUE
68 | LV_608-7_0_5_line_68 |  | 60 | 61 | 0.0099732 | 0.125 | 0.08 | 261 | 0 | 0.364 | 1 | 1 | cs | TRUE
69 | LV_608-7_0_5_line_69 |  | 61 | 62 | 0.0060546 | 0.125 | 0.08 | 261 | 0 | 0.364 | 1 | 1 | cs | TRUE
70 | LV_608-7_0_5_line_70 |  | 62 | 63 | 0.00034163 | 0.125 | 0.08 | 261 | 0 | 0.364 | 1 | 1 | cs | TRUE
71 | LV_608-7_0_5_line_71 |  | 63 | 64 | 0.0053359 | 0.125 | 0.08 | 261 | 0 | 0.364 | 1 | 1 | cs | TRUE
72 | LV_608-7_0_5_line_72 |  | 65 | 66 | 0.0094374 | 0.125 | 0.08 | 261 | 0 | 0.364 | 1 | 4 | cs | TRUE
73 | LV_608-7_0_5_line_73 |  | 65 | 67 | 0.018049 | 0.125 | 0.08 | 261 | 0 | 0.364 | 1 | 4 | cs | TRUE
74 | LV_608-7_0_5_line_74 |  | 66 | 68 | 0.010635 | 0.125 | 0.08 | 261 | 0 | 0.364 | 1 | 4 | cs | TRUE
75 | LV_608-7_0_5_line_75 |  | 67 | 69 | 0.018667 | 0.125 | 0.08 | 261 | 0 | 0.364 | 1 | 4 | cs | TRUE
76 | LV_608-7_0_5_line_76 |  | 68 | 70 | 0.033533 | 0.125 | 0.08 | 261 | 0 | 0.364 | 1 | 1 | cs | TRUE
77 | LV_608-7_0_5_line_77 |  | 68 | 71 | 0.01487 | 0.125 | 0.08 | 261 | 0 | 0.364 | 1 | 4 | cs | TRUE
78 | LV_608-7_0_5_line_78 |  | 69 | 72 | 0.0061855 | 0.125 | 0.08 | 261 | 0 | 0.364 | 1 | 4 | cs | TRUE
79 | LV_608-7_0_5_line_79 |  | 71 | 73 | 0.0024821 | 0.125 | 0.08 | 261 | 0 | 0.364 | 1 | 4 | cs | TRUE
80 | LV_608-7_0_5_line_80 |  | 72 | 74 | 0.0041211 | 0.125 | 0.08 | 261 | 0 | 0.364 | 1 | 4 | cs | TRUE
81 | LV_608-7_0_5_line_81 |  | 73 | 75 | 0.015268 | 0.125 | 0.08 | 261 | 0 | 0.364 | 1 | 4 | cs | TRUE
82 | LV_608-7_0_5_line_82 |  | 74 | 76 | 0.01499 | 0.125 | 0.08 | 261 | 0 | 0.364 | 1 | 4 | cs | TRUE
83 | LV_608-7_0_5_line_83 |  | 75 | 108 | 0.019924 | 0.125 | 0.08 | 261 | 0 | 0.364 | 1 | 4 | cs | TRUE
84 | LV_608-7_0_5_line_84 |  | 76 | 78 | 0.011942 | 0.125 | 0.08 | 261 | 0 | 0.364 | 1 | 4 | cs | TRUE
85 | LV_608-7_0_5_line_85 |  | 78 | 79 | 0.013077 | 0.125 | 0.08 | 261 | 0 | 0.364 | 1 | 4 | cs | TRUE
86 | LV_608-7_0_5_line_86 |  | 79 | 80 | 0.019993 | 0.125 | 0.08 | 261 | 0 | 0.364 | 1 | 4 | cs | TRUE
87 | LV_608-7_0_5_line_87 |  | 79 | 81 | 0.03039 | 0.125 | 0.08 | 261 | 0 | 0.364 | 1 | 4 | cs | TRUE
88 | LV_608-7_0_5_line_88 |  | 80 | 98 | 0.022987 | 0.125 | 0.08 | 261 | 0 | 0.364 | 1 | 2 | cs | TRUE
89 | LV_608-7_0_5_line_89 |  | 81 | 92 | 0.019405 | 0.125 | 0.08 | 261 | 0 | 0.364 | 1 | 4 | cs | TRUE
90 | LV_608-7_0_5_line_90 |  | 82 | 83 | 7.7912e-05 | 0.125 | 0.08 | 261 | 0 | 0.364 | 1 | 4 | cs | TRUE
91 | LV_608-7_0_5_line_91 |  | 82 | 84 | 0.032092 | 0.125 | 0.08 | 261 | 0 | 0.364 | 1 | 1 | cs | TRUE
92 | LV_608-7_0_5_line_92 |  | 83 | 85 | 0.038739 | 0.125 | 0.08 | 261 | 0 | 0.364 | 1 | 4 | cs | TRUE
93 | LV_608-7_0_5_line_93 |  | 85 | 86 | 0.020807 | 0.125 | 0.08 | 261 | 0 | 0.364 | 1 | 4 | cs | TRUE
94 | LV_608-7_0_5_line_94 |  | 86 | 87 | 0.049024 | 0.125 | 0.08 | 261 | 0 | 0.364 | 1 | 1 | cs | TRUE
95 | LV_608-7_0_5_line_95 |  | 86 | 88 | 0.0088217 | 0.125 | 0.08 | 261 | 0 | 0.364 | 1 | 4 | cs | TRUE
96 | LV_608-7_0_5_line_96 |  | 87 | 89 | 0.015346 | 0.125 | 0.08 | 261 | 0 | 0.364 | 1 | 1 | cs | TRUE
97 | LV_608-7_0_5_line_97 |  | 87 | 90 | 0.0042028 | 0.125 | 0.08 | 261 | 0 | 0.364 | 1 | 1 | cs | TRUE
98 | LV_608-7_0_5_line_98 |  | 88 | 91 | 0.043125 | 0.125 | 0.08 | 261 | 0 | 0.364 | 1 | 4 | cs | TRUE
99 | LV_608-7_0_5_line_99 |  | 89 | 119 | 0.018327 | 0.125 | 0.08 | 261 | 0 | 0.364 | 1 | 1 | cs | TRUE
100 | LV_608-7_0_5_line_100 |  | 90 | 120 | 0.018808 | 0.125 | 0.08 | 261 | 0 | 0.364 | 1 | 1 | cs | TRUE
101 | LV_608-7_0_5_line_101 |  | 91 | 92 | 0.0015846 | 0.125 | 0.08 | 261 | 0 | 0.364 | 1 | 4 | cs | TRUE
102 | LV_608-7_0_5_line_102 |  | 92 | 93 | 0.021673 | 0.125 | 0.08 | 261 | 0 | 0.364 | 1 | 1 | cs | TRUE
103 | LV_608-7_0_5_line_103 |  | 93 | 97 | 0.027843 | 0.125 | 0.08 | 261 | 0 | 0.364 | 1 | 1 | cs | TRUE
104 | LV_608-7_0_5_line_104 |  | 94 | 95 | 0.0059388 | 0.125 | 0.08 | 261 | 0 | 0.364 | 1 | 1 | cs | TRUE
105 | LV_608-7_0_5_line_105 |  | 94 | 96 | 0.01165 | 0.125 | 0.08 | 261 | 0 | 0.364 | 1 | 1 | cs | TRUE
106 | LV_608-7_0_5_line_106 |  | 95 | 99 | 0.011726 | 0.125 | 0.08 | 261 | 0 | 0.364 | 1 | 1 | cs | TRUE
107 | LV_608-7_0_5_line_107 |  | 96 | 100 | 0.020729 | 0.125 | 0.08 | 261 | 0 | 0.364 | 1 | 1 | cs | TRUE
108 | LV_608-7_0_5_line_108 |  | 97 | 101 | 0.0090489 | 0.125 | 0.08 | 261 | 0 | 0.364 | 1 | 1 | cs | TRUE
109 | LV_608-7_0_5_line_109 |  | 98 | 102 | 0.013855 | 0.125 | 0.08 | 261 | 0 | 0.364 | 1 | 1 | cs | TRUE
110 | LV_608-7_0_5_line_110 |  | 99 | 103 | 0.0048157 | 0.125 | 0.08 | 261 | 0 | 0.364 | 1 | 1 | cs | TRUE
111 | LV_608-7_0_5_line_111 |  | 99 | 104 | 0.00043301 | 0.125 | 0.08 | 261 | 0 | 0.364 | 1 | 1 | cs | TRUE
112 | LV_608-7_0_5_line_112 |  | 101 | 105 | 0.018897 | 0.125 | 0.08 | 261 | 0 | 0.364 | 1 | 1 | cs | TRUE
113 | LV_608-7_0_5_line_113 |  | 101 | 106 | 0.0089445 | 0.125 | 0.08 | 261 | 0 | 0.364 | 1 | 1 | cs | TRUE
114 | LV_608-7_0_5_line_114 |  | 102 | 107 | 0.0050607 | 0.125 | 0.08 | 261 | 0 | 0.364 | 1 | 1 | cs | TRUE
115 | LV_608-7_0_5_line_115 |  | 103 | 143 | 0.01831 | 0.125 | 0.08 | 261 | 0 | 0.364 | 1 | 1 | cs | TRUE
116 | LV_608-7_0_5_line_116 |  | 104 | 141 | 0.0061 | 0.125 | 0.08 | 261 | 0 | 0.364 | 1 | 1 | cs | TRUE
117 | LV_608-7_0_5_line_117 |  | 105 | 145 | 0.018861 | 0.125 | 0.08 | 261 | 0 | 0.364 | 1 | 1 | cs | TRUE
118 | LV_608-7_0_5_line_118 |  | 106 | 144 | 0.0060758 | 0.125 | 0.08 | 261 | 0 | 0.364 | 1 | 1 | cs | TRUE
119 | LV_608-7_0_5_line_119 |  | 107 | 112 | 0.007621 | 0.125 | 0.08 | 261 | 0 | 0.364 | 1 | 1 | cs | TRUE
120 | LV_608-7_0_5_line_120 |  | 108 | 118 | 0.022421 | 0.125 | 0.08 | 261 | 0 | 0.364 | 1 | 1 | cs | TRUE
121 | LV_608-7_0_5_line_121 |  | 108 | 115 | 0.0091996 | 0.125 | 0.08 | 261 | 0 | 0.364 | 1 | 4 | cs | TRUE
122 | LV_608-7_0_5_line_122 |  | 111 | 113 | 0.024976 | 0.125 | 0.08 | 261 | 0 | 0.364 | 1 | 1 | cs | TRUE
123 | LV_608-7_0_5_line_123 |  | 112 | 121 | 0.041929 | 0.125 | 0.08 | 261 | 0 | 0.364 | 1 | 1 | cs | TRUE
124 | LV_608-7_0_5_line_124 |  | 112 | 122 | 0.016576 | 0.125 | 0.08 | 261 | 0 | 0.364 | 1 | 1 | cs | TRUE
125 | LV_608-7_0_5_line_125 |  | 113 | 127 | 0.020362 | 0.125 | 0.08 | 261 | 0 | 0.364 | 1 | 1 | cs | TRUE
126 | LV_608-7_0_5_line_126 |  | 114 | 116 | 0.025335 | 0.125 | 0.08 | 261 | 0 | 0.364 | 1 | 4 | cs | TRUE
127 | LV_608-7_0_5_line_127 |  | 116 | 117 | 0.071691 | 0.125 | 0.08 | 261 | 0 | 0.364 | 1 | 1 | cs | TRUE
128 | LV_608-7_0_5_line_128 |  | 117 | 129 | 0.047053 | 0.125 | 0.08 | 261 | 0 | 0.364 | 1 | 1 | cs | TRUE
129 | LV_608-7_0_5_line_129 |  | 119 | 213 | 0.0011894 | 0.125 | 0.08 | 261 | 0 | 0.364 | 1 | 1 | cs | TRUE
130 | LV_608-7_0_5_line_130 |  | 120 | 198 | 0.015247 | 0.125 | 0.08 | 261 | 0 | 0.364 | 1 | 1 | cs | TRUE
131 | LV_608-7_0_5_line_131 |  | 120 | 192 | 0.0028729 | 0.125 | 0.08 | 261 | 0 | 0.364 | 1 | 1 | cs | TRUE
132 | LV_608-7_0_5_line_132 |  | 121 | 123 | 0.010096 | 0.125 | 0.08 | 261 | 0 | 0.364 | 1 | 1 | cs | TRUE
133 | LV_608-7_0_5_line_133 |  | 122 | 124 | 0.022664 | 0.125 | 0.08 | 261 | 0 | 0.364 | 1 | 1 | cs | TRUE
134 | LV_608-7_0_5_line_134 |  | 123 | 125 | 0.019146 | 0.125 | 0.08 | 261 | 0 | 0.364 | 1 | 1 | cs | TRUE
135 | LV_608-7_0_5_line_135 |  | 123 | 126 | 0.025719 | 0.125 | 0.08 | 261 | 0 | 0.364 | 1 | 1 | cs | TRUE
136 | LV_608-7_0_5_line_136 |  | 125 | 133 | 0.031067 | 0.125 | 0.08 | 261 | 0 | 0.364 | 1 | 1 | cs | TRUE
137 | LV_608-7_0_5_line_137 |  | 126 | 134 | 0.0081776 | 0.125 | 0.08 | 261 | 0 | 0.364 | 1 | 1 | cs | TRUE
138 | LV_608-7_0_5_line_138 |  | 127 | 128 | 0.019189 | 0.125 | 0.08 | 261 | 0 | 0.364 | 1 | 1 | cs | TRUE
139 | LV_608-7_0_5_line_139 |  | 129 | 130 | 0.012949 | 0.125 | 0.08 | 261 | 0 | 0.364 | 1 | 1 | cs | TRUE
140 | LV_608-7_0_5_line_140 |  | 130 | 131 | 0.026675 | 0.125 | 0.08 | 261 | 0 | 0.364 | 1 | 1 | cs | TRUE
141 | LV_608-7_0_5_line_141 |  | 131 | 132 | 0.024294 | 0.125 | 0.08 | 261 | 0 | 0.364 | 1 | 1 | cs | TRUE
142 | LV_608-7_0_5_line_142 |  | 133 | 139 | 0.0024833 | 0.125 | 0.08 | 261 | 0 | 0.364 | 1 | 1 | cs | TRUE
143 | LV_608-7_0_5_line_143 |  | 134 | 136 | 0.029669 | 0.125 | 0.08 | 261 | 0 | 0.364 | 1 | 1 | cs | TRUE
144 | LV_608-7_0_5_line_144 |  | 135 | 156 | 0.01413 | 0.125 | 0.08 | 261 | 0 | 0.364 | 1 | 1 | cs | TRUE
145 | LV_608-7_0_5_line_145 |  | 136 | 137 | 0.013066 | 0.125 | 0.08 | 261 | 0 | 0.364 | 1 | 1 | cs | TRUE
146 | LV_608-7_0_5_line_146 |  | 137 | 138 | 0.029553 | 0.125 | 0.08 | 261 | 0 | 0.364 | 1 | 1 | cs | TRUE
147 | LV_608-7_0_5_line_147 |  | 139 | 140 | 0.0080796 | 0.125 | 0.08 | 261 | 0 | 0.364 | 1 | 1 | cs | TRUE
148 | LV_608-7_0_5_line_148 |  | 140 | 147 | 0.026908 | 0.125 | 0.08 | 261 | 0 | 0.364 | 1 | 1 | cs | TRUE
149 | LV_608-7_0_5_line_149 |  | 141 | 142 | 0.012655 | 0.125 | 0.08 | 261 | 0 | 0.364 | 1 | 1 | cs | TRUE
150 | LV_608-7_0_5_line_150 |  | 143 | 144 | 0.0060972 | 0.125 | 0.08 | 261 | 0 | 0.364 | 1 | 1 | cs | TRUE
151 | LV_608-7_0_5_line_151 |  | 145 | 146 | 0.00072327 | 0.125 | 0.08 | 261 | 0 | 0.364 | 1 | 1 | cs | TRUE
152 | LV_608-7_0_5_line_152 |  | 146 | 149 | 0.0030015 | 0.125 | 0.08 | 261 | 0 | 0.364 | 1 | 1 | cs | TRUE
153 | LV_608-7_0_5_line_153 |  | 147 | 148 | 0.078073 | 0.125 | 0.08 | 261 | 0 | 0.364 | 1 | 1 | cs | TRUE
154 | LV_608-7_0_5_line_154 |  | 148 | 154 | 0.028216 | 0.125 | 0.08 | 261 | 0 | 0.364 | 1 | 1 | cs | TRUE
155 | LV_608-7_0_5_line_155 |  | 149 | 150 | 0.020495 | 0.125 | 0.08 | 261 | 0 | 0.364 | 1 | 1 | cs | TRUE
156 | LV_608-7_0_5_line_156 |  | 150 | 151 | 0.025245 | 0.125 | 0.08 | 261 | 0 | 0.364 | 1 | 1 | cs | TRUE
157 | LV_608-7_0_5_line_157 |  | 151 | 152 | 0.0031878 | 0.125 | 0.08 | 261 | 0 | 0.364 | 1 | 1 | cs | TRUE
158 | LV_608-7_0_5_line_158 |  | 152 | 153 | 0.017975 | 0.125 | 0.08 | 261 | 0 | 0.364 | 1 | 1 | cs | TRUE
159 | LV_608-7_0_5_line_159 |  | 153 | 178 | 0.0084896 | 0.125 | 0.08 | 261 | 0 | 0.364 | 1 | 1 | cs | TRUE
160 | LV_608-7_0_5_line_160 |  | 154 | 155 | 0.043533 | 0.125 | 0.08 | 261 | 0 | 0.364 | 1 | 1 | cs | TRUE
161 | LV_608-7_0_5_line_161 |  | 155 | 171 | 0.02016 | 0.125 | 0.08 | 261 | 0 | 0.364 | 1 | 1 | cs | TRUE
162 | LV_608-7_0_5_line_162 |  | 156 | 157 | 0.0086003 | 0.125 | 0.08 | 261 | 0 | 0.364 | 1 | 1 | cs | TRUE
163 | LV_608-7_0_5_line_163 |  | 157 | 158 | 0.024228 | 0.125 | 0.08 | 261 | 0 | 0.364 | 1 | 1 | cs | TRUE
164 | LV_608-7_0_5_line_164 |  | 158 | 159 | 0.0021642 | 0.125 | 0.08 | 261 | 0 | 0.364 | 1 | 1 | cs | TRUE
165 | LV_608-7_0_5_line_165 |  | 159 | 160 | 0.023443 | 0.125 | 0.08 | 261 | 0 | 0.364 | 1 | 1 | cs | TRUE
166 | LV_608-7_0_5_line_166 |  | 160 | 161 | 0.0030979 | 0.125 | 0.08 | 261 | 0 | 0.364 | 1 | 1 | cs | TRUE
167 | LV_608-7_0_5_line_167 |  | 161 | 162 | 0.0069476 | 0.125 | 0.08 | 261 | 0 | 0.364 | 1 | 1 | cs | TRUE
168 | LV_608-7_0_5_line_168 |  | 162 | 165 | 0.0069785 | 0.125 | 0.08 | 261 | 0 | 0.364 | 1 | 1 | cs | TRUE
169 | LV_608-7_0_5_line_169 |  | 163 | 164 | 0.010162 | 0.125 | 0.08 | 261 | 0 | 0.364 | 1 | 1 | cs | TRUE
170 | LV_608-7_0_5_line_170 |  | 163 | 165 | 0.0089182 | 0.125 | 0.08 | 261 | 0 | 0.364 | 1 | 1 | cs | TRUE
171 | LV_608-7_0_5_line_171 |  | 164 | 166 | 0.0074023 | 0.125 | 0.08 | 261 | 0 | 0.364 | 1 | 1 | cs | TRUE
172 | LV_608-7_0_5_line_172 |  | 166 | 167 | 0.0081779 | 0.125 | 0.08 | 261 | 0 | 0.364 | 1 | 1 | cs | TRUE
173 | LV_608-7_0_5_line_173 |  | 167 | 168 | 0.016576 | 0.125 | 0.08 | 261 | 0 | 0.364 | 1 | 1 | cs | TRUE
174 | LV_608-7_0_5_line_174 |  | 168 | 169 | 0.011976 | 0.125 | 0.08 | 261 | 0 | 0.364 | 1 | 1 | cs | TRUE
175 | LV_608-7_0_5_line_175 |  | 169 | 170 | 0.016517 | 0.125 | 0.08 | 261 | 0 | 0.364 | 1 | 1 | cs | TRUE
176 | LV_608-7_0_5_line_176 |  | 171 | 172 | 0.0089135 | 0.125 | 0.08 | 261 | 0 | 0.364 | 1 | 1 | cs | TRUE
177 | LV_608-7_0_5_line_177 |  | 172 | 173 | 0.015044 | 0.125 | 0.08 | 261 | 0 | 0.364 | 1 | 1 | cs | TRUE
178 | LV_608-7_0_5_line_178 |  | 173 | 174 | 0.021457 | 0.125 | 0.08 | 261 | 0 | 0.364 | 1 | 1 | cs | TRUE
179 | LV_608-7_0_5_line_179 |  | 174 | 177 | 0.025973 | 0.125 | 0.08 | 261 | 0 | 0.364 | 1 | 1 | cs | TRUE
180 | LV_608-7_0_5_line_180 |  | 175 | 176 | 0.010086 | 0.125 | 0.08 | 261 | 0 | 0.364 | 1 | 1 | cs | TRUE
181 | LV_608-7_0_5_line_181 |  | 176 | 177 | 0.022773 | 0.125 | 0.08 | 261 | 0 | 0.364 | 1 | 1 | cs | TRUE
182 | LV_608-7_0_5_line_182 |  | 178 | 179 | 0.008212 | 0.125 | 0.08 | 261 | 0 | 0.364 | 1 | 1 | cs | TRUE
183 | LV_608-7_0_5_line_183 |  | 179 | 180 | 0.014978 | 0.125 | 0.08 | 261 | 0 | 0.364 | 1 | 1 | cs | TRUE
184 | LV_608-7_0_5_line_184 |  | 181 | 182 | 0.0017277 | 0.125 | 0.08 | 261 | 0 | 0.364 | 1 | 1 | cs | TRUE
185 | LV_608-7_0_5_line_185 |  | 181 | 183 | 0.01734 | 0.125 | 0.08 | 261 | 0 | 0.364 | 1 | 1 | cs | TRUE
186 | LV_608-7_0_5_line_186 |  | 184 | 185 | 0.022366 | 0.125 | 0.08 | 261 | 0 | 0.364 | 1 | 1 | cs | TRUE
187 | LV_608-7_0_5_line_187 |  | 185 | 186 | 0.010798 | 0.125 | 0.08 | 261 | 0 | 0.364 | 1 | 1 | cs | TRUE
188 | LV_608-7_0_5_line_188 |  | 186 | 203 | 0.01256 | 0.125 | 0.08 | 261 | 0 | 0.364 | 1 | 1 | cs | TRUE
189 | LV_608-7_0_5_line_189 |  | 187 | 188 | 0.027519 | 0.125 | 0.08 | 261 | 0 | 0.364 | 1 | 1 | cs | TRUE
190 | LV_608-7_0_5_line_190 |  | 187 | 189 | 0.059437 | 0.125 | 0.08 | 261 | 0 | 0.364 | 1 | 1 | cs | TRUE
191 | LV_608-7_0_5_line_191 |  | 188 | 190 | 0.02187 | 0.125 | 0.08 | 261 | 0 | 0.364 | 1 | 1 | cs | TRUE
192 | LV_608-7_0_5_line_192 |  | 189 | 191 | 0.010715 | 0.125 | 0.08 | 261 | 0 | 0.364 | 1 | 1 | cs | TRUE
193 | LV_608-7_0_5_line_193 |  | 189 | 192 | 0.017533 | 0.125 | 0.08 | 261 | 0 | 0.364 | 1 | 1 | cs | TRUE
194 | LV_608-7_0_5_line_194 |  | 190 | 193 | 0.046035 | 0.125 | 0.08 | 261 | 0 | 0.364 | 1 | 1 | cs | TRUE
195 | LV_608-7_0_5_line_195 |  | 191 | 194 | 0.015616 | 0.125 | 0.08 | 261 | 0 | 0.364 | 1 | 1 | cs | TRUE
196 | LV_608-7_0_5_line_196 |  | 191 | 195 | 0.024507 | 0.125 | 0.08 | 261 | 0 | 0.364 | 1 | 1 | cs | TRUE
197 | LV_608-7_0_5_line_197 |  | 194 | 196 | 0.011196 | 0.125 | 0.08 | 261 | 0 | 0.364 | 1 | 1 | cs | TRUE
198 | LV_608-7_0_5_line_198 |  | 195 | 197 | 0.017592 | 0.125 | 0.08 | 261 | 0 | 0.364 | 1 | 1 | cs | TRUE
199 | LV_608-7_0_5_line_199 |  | 196 | 199 | 0.0060199 | 0.125 | 0.08 | 261 | 0 | 0.364 | 1 | 1 | cs | TRUE
200 | LV_608-7_0_5_line_200 |  | 197 | 200 | 0.0090018 | 0.125 | 0.08 | 261 | 0 | 0.364 | 1 | 1 | cs | TRUE
201 | LV_608-7_0_5_line_201 |  | 197 | 201 | 0.022101 | 0.125 | 0.08 | 261 | 0 | 0.364 | 1 | 1 | cs | TRUE
202 | LV_608-7_0_5_line_202 |  | 198 | 202 | 0.017013 | 0.125 | 0.08 | 261 | 0 | 0.364 | 1 | 1 | cs | TRUE
203 | LV_608-7_0_5_line_203 |  | 199 | 209 | 0.02387 | 0.125 | 0.08 | 261 | 0 | 0.364 | 1 | 1 | cs | TRUE
204 | LV_608-7_0_5_line_204 |  | 200 | 217 | 0.0060187 | 0.125 | 0.08 | 261 | 0 | 0.364 | 1 | 1 | cs | TRUE
205 | LV_608-7_0_5_line_205 |  | 201 | 206 | 0.023304 | 0.125 | 0.08 | 261 | 0 | 0.364 | 1 | 1 | cs | TRUE
206 | LV_608-7_0_5_line_206 |  | 202 | 214 | 0.02411 | 0.125 | 0.08 | 261 | 0 | 0.364 | 1 | 1 | cs | TRUE
207 | LV_608-7_0_5_line_207 |  | 203 | 204 | 0.01513 | 0.125 | 0.08 | 261 | 0 | 0.364 | 1 | 1 | cs | TRUE
208 | LV_608-7_0_5_line_208 |  | 203 | 205 | 0.014486 | 0.125 | 0.08 | 261 | 0 | 0.364 | 1 | 1 | cs | TRUE
209 | LV_608-7_0_5_line_209 |  | 204 | 206 | 0.027184 | 0.125 | 0.08 | 261 | 0 | 0.364 | 1 | 1 | cs | TRUE
210 | LV_608-7_0_5_line_210 |  | 205 | 207 | 0.011888 | 0.125 | 0.08 | 261 | 0 | 0.364 | 1 | 1 | cs | TRUE
211 | LV_608-7_0_5_line_211 |  | 207 | 208 | 0.022108 | 0.125 | 0.08 | 261 | 0 | 0.364 | 1 | 1 | cs | TRUE
212 | LV_608-7_0_5_line_212 |  | 208 | 219 | 0.012277 | 0.125 | 0.08 | 261 | 0 | 0.364 | 1 | 1 | cs | TRUE
213 | LV_608-7_0_5_line_213 |  | 209 | 210 | 0.0096145 | 0.125 | 0.08 | 261 | 0 | 0.364 | 1 | 1 | cs | TRUE
214 | LV_608-7_0_5_line_214 |  | 210 | 211 | 0.0075966 | 0.125 | 0.08 | 261 | 0 | 0.364 | 1 | 1 | cs | TRUE
215 | LV_608-7_0_5_line_215 |  | 211 | 212 | 0.0081185 | 0.125 | 0.08 | 261 | 0 | 0.364 | 1 | 1 | cs | TRUE
216 | LV_608-7_0_5_line_216 |  | 213 | 215 | 0.017701 | 0.125 | 0.08 | 261 | 0 | 0.364 | 1 | 1 | cs | TRUE
217 | LV_608-7_0_5_line_217 |  | 214 | 216 | 0.017018 | 0.125 | 0.08 | 261 | 0 | 0.364 | 1 | 1 | cs | TRUE
218 | LV_608-7_0_5_line_218 |  | 215 | 226 | 0.013767 | 0.125 | 0.08 | 261 | 0 | 0.364 | 1 | 1 | cs | TRUE
219 | LV_608-7_0_5_line_219 |  | 217 | 218 | 0.014423 | 0.125 | 0.08 | 261 | 0 | 0.364 | 1 | 1 | cs | TRUE
220 | LV_608-7_0_5_line_220 |  | 218 | 222 | 0.0035012 | 0.125 | 0.08 | 261 | 0 | 0.364 | 1 | 1 | cs | TRUE
221 | LV_608-7_0_5_line_221 |  | 219 | 220 | 0.018539 | 0.125 | 0.08 | 261 | 0 | 0.364 | 1 | 1 | cs | TRUE
222 | LV_608-7_0_5_line_222 |  | 220 | 221 | 0.021256 | 0.125 | 0.08 | 261 | 0 | 0.364 | 1 | 1 | cs | TRUE
223 | LV_608-7_0_5_line_223 |  | 223 | 224 | 0.012757 | 0.125 | 0.08 | 261 | 0 | 0.364 | 1 | 1 | cs | TRUE
224 | LV_608-7_0_5_line_224 |  | 224 | 225 | 0.018991 | 0.125 | 0.08 | 261 | 0 | 0.364 | 1 | 1 | cs | TRUE
225 | LV_608-7_0_5_line_225 |  | 225 | 226 | 0.0052124 | 0.125 | 0.08 | 261 | 0 | 0.364 | 1 | 1 | cs | TRUE

## trafo
| name | std_type | hv_bus | lv_bus | sn_mva | vn_hv_kv | vn_lv_kv | vk_percent | vkr_percent | pfe_kw | i0_percent | shift_degree | tap_side | tap_neutral | tap_min | tap_max | tap_step_percent | tap_step_degree | tap_pos | tap_phase_shifter | parallel | df | in_service
0 | LV_608-7_0_5_trafo_57 | 0.63 MVA 20/0.4 kV | 227 | 82 | 0.63 | 20 | 0.4 | 6 | 1.206 | 1.65 | 0.2619 | 150 | hv | 0 | -2 | 2 | 2.5 | 0 | 0 | FALSE | 1 | 1 | TRUE

## line_geodata
| x0 | y0 | x1 | y1 | x2 | y2 | x3 | y3 | x4 | y4 | x5 | y5 | x6 | y6 | x7 | y7 | x8 | y8 | x9 | y9 | x10 | y10 | x11 | y11
0 | 2615000.5891 | 1195438.6287 | 2615006.212 | 1195453.6841 | 2615009.2811 | 1195463.2747 | 2615011.3663 | 1195464.1915 | 2615020.6615 | 1195464.4483
1 | 2615021.9856 | 1195464.4848 | 2615020.6615 | 1195464.4483
2 | 2615000.5891 | 1195438.6287 | 2614995.469 | 1195454.0908
3 | 2614995.469 | 1195454.0908 | 2614995.3922 | 1195454.3352 | 2614996.8898 | 1195461.7095 | 2614997.4961 | 1195466.0467 | 2614997.2489 | 1195473.5056 | 2614994.2343 | 1195481.7469 | 2614989.6302 | 1195491.9297 | 2614987.1351 | 1195499.5831 | 2614985.9726 | 1195501.3923 | 2614980.1308 | 1195504.9011
4 | 2614967.4332 | 1195515.1423 | 2614971.9642 | 1195509.8063 | 2614980.1308 | 1195504.9011
5 | 2615013.4686 | 1195372.9704 | 2615010.0344 | 1195375.3075 | 2615005.4866 | 1195378.1865 | 2615002.5724 | 1195379.7356 | 2614998.5444 | 1195381.8934 | 2614992.7407 | 1195384.2913 | 2614981.0444 | 1195388.0863
6 | 2615013.4686 | 1195372.9704 | 2615018.1325 | 1195369.3801 | 2615022.5759 | 1195365.6226 | 2615027.4865 | 1195360.899 | 2615032.1003 | 1195356.0191 | 2615036.1817 | 1195351.3595
7 | 2615013.4686 | 1195372.9704 | 2615021.09 | 1195380.9603 | 2615023.3114 | 1195382.2332 | 2615025.8547 | 1195382.7621 | 2615035.8873 | 1195383.143
8 | 2614981.0444 | 1195388.0863 | 2614977.4878 | 1195381.4739 | 2614975.249 | 1195377.9998 | 2614968.5204 | 1195372.4912 | 2614954.0829 | 1195362.118
9 | 2615047.27 | 1195337.3249 | 2615041.9424 | 1195344.3041 | 2615036.356 | 1195351.1605 | 2615036.1817 | 1195351.3595
10 | 2615035.8873 | 1195383.143 | 2615036.4476 | 1195405.8454 | 2615039.8042 | 1195410.1338 | 2615047.8448 | 1195409.9487
11 | 2614954.0829 | 1195362.118 | 2614949.9111 | 1195359.1206
12 | 2614967.4332 | 1195515.1423 | 2614949.8655 | 1195511.9857 | 2614940.7809 | 1195510.3511 | 2614928.9209 | 1195507.0787
13 | 2614967.4332 | 1195515.1423 | 2614981.8179 | 1195517.7351 | 2614992.262 | 1195521.0518 | 2614998.4393 | 1195524.0533
14 | 2614914.9065 | 1195437.7482 | 2614923.9469 | 1195435.7696 | 2614926.4096 | 1195435.2069
15 | 2614914.9065 | 1195437.7482 | 2614912.5549 | 1195402.9905
16 | 2615047.27 | 1195337.3249 | 2615026.6222 | 1195322.2447
17 | 2615047.8448 | 1195409.9487 | 2615054.0852 | 1195409.8051
18 | 2614949.9111 | 1195359.1206 | 2614946.9567 | 1195356.9979
19 | 2614924.3449 | 1195400.4985 | 2614915.9931 | 1195402.2637
20 | 2614912.5549 | 1195402.9905 | 2614915.9931 | 1195402.2637
21 | 2614928.5307 | 1195506.9711 | 2614928.9209 | 1195507.0787
22 | 2615013.7943 | 1195534.2823 | 2615013.6901 | 1195534.1568 | 2615011.4938 | 1195532.0057 | 2615003.5539 | 1195526.5385 | 2614998.4393 | 1195524.0533
23 | 2614774.4962 | 1195469.5069 | 2614770.1817 | 1195461.2363
24 | 2614774.4962 | 1195469.5069 | 2614777.7528 | 1195468.0586 | 2614788.5851 | 1195462.3377 | 2614790.791 | 1195460.9276
25 | 2614807.8078 | 1195449.4004 | 2614799.8629 | 1195455.1283 | 2614790.791 | 1195460.9276
26 | 2614807.8078 | 1195449.4004 | 2614811.7429 | 1195454.0015
27 | 2614819.721 | 1195447.1842 | 2614811.7429 | 1195454.0015
28 | 2614811.7429 | 1195454.0015 | 2614815.8222 | 1195458.7696
29 | 2614819.721 | 1195447.1842 | 2614836.2052 | 1195432.606 | 2614844.8619 | 1195425.5903 | 2614847.371 | 1195424.0074
30 | 2614806.5921 | 1195488.2515 | 2614806.3658 | 1195484.2488 | 2614802.1018 | 1195483.3155 | 2614799.5637 | 1195480.719 | 2614799.1223 | 1195477.4273 | 2614799.9767 | 1195473.8608 | 2614802.9266 | 1195470.1217 | 2614815.8222 | 1195458.7696
31 | 2614806.5921 | 1195488.2515 | 2614836.518 | 1195487.9029 | 2614852.4406 | 1195487.8756 | 2614857.845 | 1195488.5486
32 | 2614869.6047 | 1195490.851 | 2614863.9179 | 1195489.3047 | 2614857.845 | 1195488.5486
33 | 2614873.7615 | 1195412.2103 | 2614864.7718 | 1195415.2452 | 2614854.2702 | 1195419.6549 | 2614847.371 | 1195424.0074
34 | 2614904.1083 | 1195500.2324 | 2614869.6047 | 1195490.851
35 | 2614871.9577 | 1195408.4038 | 2614870.154 | 1195404.5862 | 2614861.0542 | 1195393.5911 | 2614856.0821 | 1195387.6363
36 | 2614871.9577 | 1195408.4038 | 2614873.7615 | 1195412.2103
37 | 2614856.0821 | 1195387.6363 | 2614844.6088 | 1195373.8955 | 2614843.893 | 1195370.6921 | 2614845.0729 | 1195368.0158
38 | 2614873.7615 | 1195412.2103 | 2614886.8594 | 1195408.4518 | 2614889.751 | 1195407.835
39 | 2614854.0172 | 1195348.854 | 2614857.4024 | 1195351.5152 | 2614858.1436 | 1195353.7071 | 2614857.3236 | 1195355.6839 | 2614845.0729 | 1195368.0158 | 2614845.0729 | 1195368.0158
40 | 2614912.5549 | 1195402.9905 | 2614898.3466 | 1195406.0012 | 2614889.751 | 1195407.835
41 | 2615133.5422 | 1195725.5546 | 2615135.7945 | 1195719.3509 | 2615136.2262 | 1195718.3922
42 | 2615139.0767 | 1195712.062 | 2615136.2262 | 1195718.3922
43 | 2615128.9329 | 1195738.2497 | 2615133.5422 | 1195725.5546
44 | 2615139.0767 | 1195712.062 | 2615145.3527 | 1195698.1244
45 | 2615128.9329 | 1195738.2497 | 2615125.0158 | 1195749.0386
46 | 2615145.5392 | 1195697.7103 | 2615145.3527 | 1195698.1244
47 | 2615125.0158 | 1195749.0386 | 2615089.6849 | 1195857.6419
48 | 2615147.1103 | 1195694.2214 | 2615145.5392 | 1195697.7103
49 | 2615089.6849 | 1195857.6419 | 2615078.4954 | 1195927.1085
50 | 2615147.1103 | 1195694.2214 | 2615153.2005 | 1195680.6964 | 2615153.5657 | 1195676.7999
51 | 2615154.4605 | 1195667.2553 | 2615153.5657 | 1195676.7999
52 | 2615086.4351 | 1195671.5646 | 2615086.1405 | 1195672.2787
53 | 2615094.1665 | 1195652.8229 | 2615086.4351 | 1195671.5646
54 | 2615082.2705 | 1195681.6599 | 2615086.1405 | 1195672.2787
55 | 2615100.9218 | 1195636.4472 | 2615094.1665 | 1195652.8229
56 | 2615079.2467 | 1195688.99 | 2615082.2705 | 1195681.6599
57 | 2615100.8008 | 1195620.9437 | 2615101.2798 | 1195627.3594 | 2615101.19 | 1195635.797 | 2615100.9218 | 1195636.4472
58 | 2615079.2467 | 1195688.99 | 2615078.1187 | 1195691.7244 | 2615075.1188 | 1195699.5959
59 | 2615100.8008 | 1195620.9437 | 2615110.7437 | 1195620.4795 | 2615111.0572 | 1195620.4837
60 | 2615100.8008 | 1195620.9437 | 2615091.4978 | 1195621.3872 | 2615087.0005 | 1195621.1198
61 | 2615075.1188 | 1195699.5959 | 2615074.5623 | 1195701.0563
62 | 2615134.008 | 1195620.7907 | 2615111.0572 | 1195620.4837
63 | 2615077.273 | 1195618.9835 | 2615084.0788 | 1195620.9461 | 2615087.0005 | 1195621.1198
64 | 2615072.0724 | 1195707.5896 | 2615074.5623 | 1195701.0563
65 | 2615155.9579 | 1195620.5157 | 2615143.5239 | 1195620.9179 | 2615134.008 | 1195620.7907
66 | 2615077.273 | 1195618.9835 | 2615070.8305 | 1195614.9318 | 2615061.2687 | 1195603.1794 | 2615053.1957 | 1195591.8373
67 | 2615077.273 | 1195618.9835 | 2615066.3422 | 1195636.9824
68 | 2615068.5208 | 1195716.909 | 2615072.0724 | 1195707.5896
69 | 2615066.3646 | 1195722.5666 | 2615068.5208 | 1195716.909
70 | 2615066.3646 | 1195722.5666 | 2615066.243 | 1195722.8858
71 | 2615066.243 | 1195722.8858 | 2615064.3428 | 1195727.8719
72 | 2615089.6471 | 1195527.2435 | 2615080.2109 | 1195527.3984
73 | 2615089.6471 | 1195527.2435 | 2615089.6471 | 1195527.2435 | 2615093.0671 | 1195533.5554 | 2615098.2105 | 1195543.1321
74 | 2615069.5795 | 1195527.5933 | 2615069.6786 | 1195527.5713 | 2615080.2109 | 1195527.3984
75 | 2615108.6827 | 1195558.273 | 2615104.2593 | 1195554.3947 | 2615098.2105 | 1195543.1321
76 | 2615069.5795 | 1195527.5933 | 2615068.9475 | 1195494.0738
77 | 2615069.5795 | 1195527.5933 | 2615054.9101 | 1195530.0302
78 | 2615114.4939 | 1195559.2104 | 2615109.8161 | 1195559.2668 | 2615108.6827 | 1195558.273
79 | 2615054.9101 | 1195530.0302 | 2615052.4616 | 1195530.437
80 | 2615114.4939 | 1195559.2104 | 2615118.6147 | 1195559.1607
81 | 2615037.8591 | 1195534.6434 | 2615046.2424 | 1195531.4702 | 2615052.4616 | 1195530.437
82 | 2615133.6034 | 1195558.98 | 2615118.6147 | 1195559.1607
83 | 2615019.225 | 1195541.6969 | 2615037.8591 | 1195534.6434
84 | 2615133.6034 | 1195558.98 | 2615145.5443 | 1195558.836
85 | 2615158.6204 | 1195558.6784 | 2615145.5443 | 1195558.836
86 | 2615158.6204 | 1195558.6784 | 2615158.2055 | 1195566.1258 | 2615157.688 | 1195578.6491
87 | 2615158.6204 | 1195558.6784 | 2615162.3044 | 1195529.839 | 2615162.5041 | 1195528.5381
88 | 2615157.688 | 1195578.6491 | 2615156.7389 | 1195601.6165
89 | 2615165.4492 | 1195509.3582 | 2615162.5041 | 1195528.5381
90 | 2615105.0108 | 1195456.2851 | 2615105.0887 | 1195456.2846
91 | 2615072.9197 | 1195456.4749 | 2615105.0108 | 1195456.2851
92 | 2615105.0887 | 1195456.2846 | 2615109.8469 | 1195456.2565 | 2615141.9651 | 1195456.7043 | 2615143.8238 | 1195456.6369
93 | 2615164.6168 | 1195455.8832 | 2615143.8238 | 1195456.6369
94 | 2615164.6168 | 1195455.8832 | 2615158.202 | 1195416.6906 | 2615157.3493 | 1195407.4279
95 | 2615164.6168 | 1195455.8832 | 2615164.9615 | 1195464.6982
96 | 2615157.3493 | 1195407.4279 | 2615142.0074 | 1195407.7811
97 | 2615157.3493 | 1195407.4279 | 2615156.9631 | 1195403.2429
98 | 2615164.9615 | 1195464.6982 | 2615166.2269 | 1195497.0537 | 2615165.5491 | 1195507.7768
99 | 2615123.6849 | 1195408.2029 | 2615142.0074 | 1195407.7811
100 | 2615155.5101 | 1195384.5111 | 2615155.3915 | 1195386.2117 | 2615156.9631 | 1195403.2429
101 | 2615165.4492 | 1195509.3582 | 2615165.5491 | 1195507.7768
102 | 2615165.4492 | 1195509.3582 | 2615175.2485 | 1195508.5492 | 2615186.9083 | 1195506.4885
103 | 2615186.9083 | 1195506.4885 | 2615187.5272 | 1195506.3791 | 2615203.062 | 1195502.9722 | 2615210.6793 | 1195500.4012 | 2615213.5215 | 1195498.7816
104 | 2615198.2476 | 1195535.922 | 2615204.1602 | 1195535.3651
105 | 2615198.2476 | 1195535.922 | 2615197.0219 | 1195547.5073
106 | 2615215.8349 | 1195534.2656 | 2615204.1602 | 1195535.3651
107 | 2615192.8649 | 1195567.6586 | 2615193.7729 | 1195561.0685 | 2615196.2417 | 1195554.8826 | 2615197.0219 | 1195547.5073
108 | 2615220.6394 | 1195493.2782 | 2615216.409 | 1195497.1362 | 2615213.5215 | 1195498.7816
109 | 2615156.1668 | 1195615.4593 | 2615156.7389 | 1195601.6165
110 | 2615215.8349 | 1195534.2656 | 2615217.3748 | 1195529.7028
111 | 2615215.6759 | 1195534.6684 | 2615215.8349 | 1195534.2656
112 | 2615220.6394 | 1195493.2782 | 2615224.3739 | 1195489.6746 | 2615228.0214 | 1195484.3366 | 2615231.2141 | 1195478.0969 | 2615231.3064 | 1195477.883
113 | 2615220.6394 | 1195493.2782 | 2615223.8788 | 1195495.6321 | 2615225.1369 | 1195498.2367 | 2615224.8261 | 1195500.2606
114 | 2615155.9579 | 1195620.5157 | 2615156.1668 | 1195615.4593
115 | 2615222.9783 | 1195512.2926 | 2615222.751 | 1195513.7723 | 2615217.3748 | 1195529.7028
116 | 2615213.4358 | 1195540.3422 | 2615215.6759 | 1195534.6684
117 | 2615237.6956 | 1195460.1618 | 2615234.2796 | 1195470.9898 | 2615231.3064 | 1195477.883
118 | 2615224.8261 | 1195500.2606 | 2615223.9038 | 1195506.266
119 | 2615155.9579 | 1195620.5157 | 2615156.5786 | 1195628.1102
120 | 2615019.225 | 1195541.6969 | 2615025.3724 | 1195551.0617 | 2615031.5041 | 1195560.4561
121 | 2615019.225 | 1195541.6969 | 2615015.8092 | 1195536.7079 | 2615013.7943 | 1195534.2823
122 | 2615066.3422 | 1195636.9824 | 2615059.6248 | 1195648.0436 | 2615055.1837 | 1195659.229
123 | 2615156.5786 | 1195628.1102 | 2615183.0499 | 1195640.9506 | 2615193.9906 | 1195647.013
124 | 2615156.5786 | 1195628.1102 | 2615156.4796 | 1195644.6856
125 | 2615047.6698 | 1195678.1536 | 2615055.1837 | 1195659.229
126 | 2614904.1083 | 1195500.2324 | 2614928.5307 | 1195506.9711
127 | 2614904.1083 | 1195500.2324 | 2614901.0961 | 1195529.0514 | 2614902.7584 | 1195546.865 | 2614904.1933 | 1195561.1317 | 2614905.4585 | 1195570.1063 | 2614906.8607 | 1195569.943
128 | 2614906.8607 | 1195569.943 | 2614946.6932 | 1195565.2395 | 2614953.5957 | 1195564.4845
129 | 2615123.6849 | 1195408.2029 | 2615122.4958 | 1195408.2303
130 | 2615155.5101 | 1195384.5111 | 2615140.2638 | 1195384.3591
131 | 2615155.5101 | 1195384.5111 | 2615155.7597 | 1195381.6491
132 | 2615202.8219 | 1195651.9065 | 2615193.9906 | 1195647.013
133 | 2615154.4605 | 1195667.2553 | 2615156.473 | 1195645.7861 | 2615156.4796 | 1195644.6856
134 | 2615202.8219 | 1195651.9065 | 2615219.316 | 1195661.6282
135 | 2615202.8219 | 1195651.9065 | 2615212.9392 | 1195636.7574 | 2615217.2148 | 1195630.5927
136 | 2615219.316 | 1195661.6282 | 2615228.1298 | 1195666.823 | 2615246.4708 | 1195676.7108
137 | 2615217.2148 | 1195630.5927 | 2615221.8753 | 1195623.8732
138 | 2615040.5887 | 1195695.9881 | 2615047.6698 | 1195678.1536
139 | 2614966.4681 | 1195563.0765 | 2614953.5957 | 1195564.4845
140 | 2614966.4681 | 1195563.0765 | 2614970.8574 | 1195562.5983 | 2614975.1624 | 1195562.3423 | 2614980.5048 | 1195564.6012 | 2614987.3815 | 1195571.7555 | 2614988.7469 | 1195573.5105
141 | 2615003.4574 | 1195592.8445 | 2614992.5378 | 1195578.383 | 2614988.7469 | 1195573.5105
142 | 2615246.4708 | 1195676.7108 | 2615248.6567 | 1195677.8892
143 | 2615241.3361 | 1195601.8325 | 2615231.4812 | 1195610.0235 | 2615221.8753 | 1195623.8732
144 | 2614854.0172 | 1195348.854 | 2614845.0463 | 1195341.8017 | 2614844.3824 | 1195339.1654
145 | 2615241.3361 | 1195601.8325 | 2615249.4296 | 1195595.1055 | 2615251.2416 | 1195593.3232
146 | 2615256.1132 | 1195570.1648 | 2615262.6354 | 1195578.8193 | 2615259.7782 | 1195584.9264 | 2615251.2416 | 1195593.3232
147 | 2615255.7687 | 1195681.7233 | 2615248.6567 | 1195677.8892
148 | 2615281.1236 | 1195690.0589 | 2615273.9496 | 1195689.1291 | 2615267.5401 | 1195687.1784 | 2615255.7687 | 1195681.7233 | 2615255.7687 | 1195681.7233
149 | 2615208.7884 | 1195552.1129 | 2615213.4358 | 1195540.3422
150 | 2615222.9783 | 1195512.2926 | 2615223.9038 | 1195506.266
151 | 2615237.9132 | 1195459.472 | 2615237.6956 | 1195460.1618
152 | 2615237.9132 | 1195459.472 | 2615238.8163 | 1195456.6096
153 | 2615281.1236 | 1195690.0589 | 2615286.8317 | 1195689.1952 | 2615291.575 | 1195687.3174 | 2615294.6874 | 1195685.6911 | 2615299.2684 | 1195681.7229 | 2615301.8029 | 1195676.6489 | 2615303.9489 | 1195671.5739 | 2615305.0748 | 1195666.2294 | 2615306.0392 | 1195658.5056 | 2615306.6707 | 1195646.8565 | 2615305.1746 | 1195627.12 | 2615304.9587 | 1195625.3942
154 | 2615301.4557 | 1195597.3967 | 2615304.9587 | 1195625.3942
155 | 2615246.1236 | 1195437.4665 | 2615239.5712 | 1195454.2165 | 2615238.8163 | 1195456.6096
156 | 2615246.1236 | 1195437.4665 | 2615247.4695 | 1195434.0258 | 2615261.7967 | 1195417.9272
157 | 2615263.916 | 1195415.5459 | 2615261.7967 | 1195417.9272
158 | 2615263.916 | 1195415.5459 | 2615267.1433 | 1195411.9196 | 2615276.2552 | 1195402.4794
159 | 2615276.2552 | 1195402.4794 | 2615282.1511 | 1195396.371
160 | 2615295.8398 | 1195554.2503 | 2615296.187 | 1195560.6172 | 2615300.6875 | 1195591.2561 | 2615301.4557 | 1195597.3967
161 | 2615295.8398 | 1195554.2503 | 2615294.9424 | 1195537.7907 | 2615296.035 | 1195534.2806
162 | 2614844.3824 | 1195339.1654 | 2614844.3824 | 1195339.1654 | 2614846.4936 | 1195335.7132 | 2614849.61 | 1195332.3929
163 | 2614849.61 | 1195332.3929 | 2614853.5518 | 1195328.1933 | 2614863.9161 | 1195317.7578 | 2614866.467 | 1195314.9941
164 | 2614867.9349 | 1195313.4038 | 2614866.467 | 1195314.9941
165 | 2614867.9349 | 1195313.4038 | 2614883.48 | 1195296.5617 | 2614883.8529 | 1195296.1949
166 | 2614886.0617 | 1195294.0227 | 2614883.8529 | 1195296.1949
167 | 2614886.0617 | 1195294.0227 | 2614891.0154 | 1195289.1513
168 | 2614895.991 | 1195284.2583 | 2614891.0154 | 1195289.1513
169 | 2614909.5949 | 1195270.8801 | 2614902.3497 | 1195278.0051
170 | 2614895.991 | 1195284.2583 | 2614902.3497 | 1195278.0051
171 | 2614909.5949 | 1195270.8801 | 2614914.8727 | 1195265.6899
172 | 2614914.8727 | 1195265.6899 | 2614920.7036 | 1195259.9558
173 | 2614929.3475 | 1195246.2376 | 2614928.9147 | 1195248.7045 | 2614927.9484 | 1195251.2479 | 2614926.1515 | 1195253.8782 | 2614921.5596 | 1195259.114 | 2614920.7036 | 1195259.9558
174 | 2614929.3475 | 1195246.2376 | 2614933.6334 | 1195247.6046 | 2614936.7298 | 1195249.3688 | 2614939.9525 | 1195251.5894
175 | 2614953.5535 | 1195260.9612 | 2614939.9525 | 1195251.5894
176 | 2615298.6841 | 1195525.7699 | 2615296.035 | 1195534.2806
177 | 2615303.2731 | 1195511.4506 | 2615302.8464 | 1195512.3973 | 2615298.6841 | 1195525.7699
178 | 2615312.1542 | 1195491.9179 | 2615310.3933 | 1195495.6521 | 2615303.2731 | 1195511.4506
179 | 2615324.6894 | 1195469.2996 | 2615319.5774 | 1195476.1763 | 2615312.1542 | 1195491.9179
180 | 2615339.2211 | 1195451.9065 | 2615346.885 | 1195445.35
181 | 2615324.6894 | 1195469.2996 | 2615334.8209 | 1195455.6709 | 2615339.2211 | 1195451.9065
182 | 2615282.1511 | 1195396.371 | 2615287.8543 | 1195390.4625
183 | 2615298.3213 | 1195379.7516 | 2615296.6439 | 1195381.3562 | 2615287.8543 | 1195390.4625
184 | 2615025.227 | 1195321.2257 | 2615026.6222 | 1195322.2447
185 | 2615011.2237 | 1195310.9984 | 2615025.227 | 1195321.2257
186 | 2615080.4761 | 1195288.0438 | 2615068.0447 | 1195306.6363
187 | 2615080.4761 | 1195288.0438 | 2615086.478 | 1195279.0673
188 | 2615093.4591 | 1195268.6264 | 2615086.478 | 1195279.0673
189 | 2615214.4732 | 1195358.0072 | 2615215.644 | 1195357.1486 | 2615220.355 | 1195353.0583 | 2615234.3601 | 1195339.0216
190 | 2615157.2832 | 1195364.1825 | 2615185.4493 | 1195367.1108 | 2615191.9714 | 1195366.8494 | 2615197.7481 | 1195366.1192 | 2615203.1077 | 1195364.6653 | 2615207.2112 | 1195362.7858 | 2615211.2475 | 1195360.3725 | 2615214.4732 | 1195358.0072
191 | 2615249.8073 | 1195323.5396 | 2615234.3601 | 1195339.0216
192 | 2615157.2832 | 1195364.1825 | 2615156.6855 | 1195353.4864
193 | 2615157.2832 | 1195364.1825 | 2615155.7597 | 1195381.6491
194 | 2615249.8073 | 1195323.5396 | 2615247.567 | 1195320.6768 | 2615244.6424 | 1195317.312 | 2615220.3802 | 1195292.0593 | 2615217.8316 | 1195290.6298
195 | 2615156.6855 | 1195353.4864 | 2615141.0895 | 1195352.7022
196 | 2615156.6855 | 1195353.4864 | 2615156.2701 | 1195346.037 | 2615154.6741 | 1195338.44 | 2615152.7277 | 1195330.8421 | 2615152.2064 | 1195329.4999
197 | 2615129.9076 | 1195352.14 | 2615141.0895 | 1195352.7022
198 | 2615144.375 | 1195313.8009 | 2615149.7151 | 1195323.086 | 2615152.2064 | 1195329.4999
199 | 2615129.9076 | 1195352.14 | 2615123.8953 | 1195351.8376
200 | 2615144.375 | 1195313.8009 | 2615149.3986 | 1195309.6447 | 2615150.9449 | 1195307.7035
201 | 2615144.375 | 1195313.8009 | 2615132.009 | 1195295.4834
202 | 2615123.2514 | 1195384.1896 | 2615140.2638 | 1195384.3591
203 | 2615123.8953 | 1195351.8376 | 2615100.0558 | 1195350.6389
204 | 2615154.5912 | 1195302.9184 | 2615153.4111 | 1195304.6077 | 2615150.9449 | 1195307.7035
205 | 2615118.9698 | 1195276.1687 | 2615132.009 | 1195295.4834
206 | 2615123.2514 | 1195384.1896 | 2615099.1428 | 1195383.9493
207 | 2615101.3693 | 1195255.7172 | 2615096.741 | 1195263.2652 | 2615093.4591 | 1195268.6264
208 | 2615093.4591 | 1195268.6264 | 2615080.587 | 1195261.9811
209 | 2615101.3693 | 1195255.7172 | 2615107.7178 | 1195260.936 | 2615112.2224 | 1195266.2057 | 2615116.8146 | 1195272.9764 | 2615118.9698 | 1195276.1687
210 | 2615070.0239 | 1195256.5278 | 2615070.0239 | 1195256.5278 | 2615080.587 | 1195261.9811
211 | 2615070.0239 | 1195256.5278 | 2615069.0835 | 1195254.8356 | 2615069.1245 | 1195241.5398 | 2615067.1622 | 1195237.1659 | 2615065.9229 | 1195235.4924
212 | 2615065.9229 | 1195235.4924 | 2615063.1455 | 1195231.7418 | 2615059.0533 | 1195229.0857 | 2615056.5982 | 1195227.8881
213 | 2615090.4534 | 1195350.1561 | 2615100.0558 | 1195350.6389
214 | 2615090.4534 | 1195350.1561 | 2615082.8664 | 1195349.7746
215 | 2615074.7581 | 1195349.3669 | 2615082.8664 | 1195349.7746
216 | 2615104.7993 | 1195408.6376 | 2615122.4958 | 1195408.2303
217 | 2615099.1428 | 1195383.9493 | 2615082.1257 | 1195383.7797
218 | 2615091.0359 | 1195408.9545 | 2615104.7993 | 1195408.6376
219 | 2615154.5912 | 1195302.9184 | 2615160.6444 | 1195294.2538 | 2615162.7086 | 1195290.9997
220 | 2615164.584 | 1195288.0431 | 2615162.7086 | 1195290.9997
221 | 2615056.5982 | 1195227.8881 | 2615050.3253 | 1195224.8282 | 2615039.6247 | 1195220.4562
222 | 2615033.005 | 1195206.0767 | 2615030.0117 | 1195216.5285 | 2615039.6247 | 1195220.4562
223 | 2615066.8389 | 1195409.5115 | 2615054.0852 | 1195409.8051
224 | 2615085.8249 | 1195409.0744 | 2615066.8389 | 1195409.5115
225 | 2615085.8249 | 1195409.0744 | 2615091.0359 | 1195408.9545

## bus_geodata
| x | y | coords
0 | 2615020.6615 | 1195464.4483
1 | 2615000.5891 | 1195438.6287
2 | 2615021.9856 | 1195464.4848
3 | 2614995.469 | 1195454.0908
4 | 2614980.1308 | 1195504.9011
5 | 2615013.4686 | 1195372.9704
6 | 2614981.0444 | 1195388.0863
7 | 2615036.1817 | 1195351.3595
8 | 2615035.8873 | 1195383.143
9 | 2614954.0829 | 1195362.118
10 | 2614967.4332 | 1195515.1423
11 | 2614926.4096 | 1195435.2069
12 | 2614914.9065 | 1195437.7482
13 | 2615047.27 | 1195337.3249
14 | 2615047.8448 | 1195409.9487
15 | 2614949.9111 | 1195359.1206
16 | 2614924.3449 | 1195400.4985
17 | 2614915.9931 | 1195402.2637
18 | 2614928.9209 | 1195507.0787
19 | 2614998.4393 | 1195524.0533
20 | 2614770.1817 | 1195461.2363
21 | 2614774.4962 | 1195469.5069
22 | 2614790.791 | 1195460.9276
23 | 2614807.8078 | 1195449.4004
24 | 2614811.7429 | 1195454.0015
25 | 2614819.721 | 1195447.1842
26 | 2614815.8222 | 1195458.7696
27 | 2614806.5921 | 1195488.2515
28 | 2614857.845 | 1195488.5486
29 | 2614847.371 | 1195424.0074
30 | 2614869.6047 | 1195490.851
31 | 2614871.9577 | 1195408.4038
32 | 2614856.0821 | 1195387.6363
33 | 2614873.7615 | 1195412.2103
34 | 2614845.0729 | 1195368.0158
35 | 2614889.751 | 1195407.835
36 | 2615136.2262 | 1195718.3922
37 | 2615133.5422 | 1195725.5546
38 | 2615139.0767 | 1195712.062
39 | 2615128.9329 | 1195738.2497
40 | 2615145.3527 | 1195698.1244
41 | 2615125.0158 | 1195749.0386
42 | 2615145.5392 | 1195697.7103
43 | 2615089.6849 | 1195857.6419
44 | 2615147.1103 | 1195694.2214
45 | 2615078.4954 | 1195927.1085
46 | 2615153.5657 | 1195676.7999
47 | 2615086.4351 | 1195671.5646
48 | 2615086.1405 | 1195672.2787
49 | 2615094.1665 | 1195652.8229
50 | 2615082.2705 | 1195681.6599
51 | 2615100.9218 | 1195636.4472
52 | 2615079.2467 | 1195688.99
53 | 2615100.8008 | 1195620.9437
54 | 2615075.1188 | 1195699.5959
55 | 2615111.0572 | 1195620.4837
56 | 2615087.0005 | 1195621.1198
57 | 2615074.5623 | 1195701.0563
58 | 2615134.008 | 1195620.7907
59 | 2615077.273 | 1195618.9835
60 | 2615072.0724 | 1195707.5896
61 | 2615068.5208 | 1195716.909
62 | 2615066.3646 | 1195722.5666
63 | 2615066.243 | 1195722.8858
64 | 2615064.3428 | 1195727.8719
65 | 2615089.6471 | 1195527.2435
66 | 2615080.2109 | 1195527.3984
67 | 2615098.2105 | 1195543.1321
68 | 2615069.5795 | 1195527.5933
69 | 2615108.6827 | 1195558.273
70 | 2615068.9475 | 1195494.0738
71 | 2615054.9101 | 1195530.0302
72 | 2615114.4939 | 1195559.2104
73 | 2615052.4616 | 1195530.437
74 | 2615118.6147 | 1195559.1607
75 | 2615037.8591 | 1195534.6434
76 | 2615133.6034 | 1195558.98
77 | 2614912.5549 | 1195402.9905
78 | 2615145.5443 | 1195558.836
79 | 2615158.6204 | 1195558.6784
80 | 2615157.688 | 1195578.6491
81 | 2615162.5041 | 1195528.5381
82 | 2615105.0108 | 1195456.2851
83 | 2615105.0887 | 1195456.2846
84 | 2615072.9197 | 1195456.4749
85 | 2615143.8238 | 1195456.6369
86 | 2615164.6168 | 1195455.8832
87 | 2615157.3493 | 1195407.4279
88 | 2615164.9615 | 1195464.6982
89 | 2615142.0074 | 1195407.7811
90 | 2615156.9631 | 1195403.2429
91 | 2615165.5491 | 1195507.7768
92 | 2615165.4492 | 1195509.3582
93 | 2615186.9083 | 1195506.4885
94 | 2615198.2476 | 1195535.922
95 | 2615204.1602 | 1195535.3651
96 | 2615197.0219 | 1195547.5073
97 | 2615213.5215 | 1195498.7816
98 | 2615156.7389 | 1195601.6165
99 | 2615215.8349 | 1195534.2656
100 | 2615192.8649 | 1195567.6586
101 | 2615220.6394 | 1195493.2782
102 | 2615156.1668 | 1195615.4593
103 | 2615217.3748 | 1195529.7028
104 | 2615215.6759 | 1195534.6684
105 | 2615231.3064 | 1195477.883
106 | 2615224.8261 | 1195500.2606
107 | 2615155.9579 | 1195620.5157
108 | 2615019.225 | 1195541.6969
109 | 2614946.9567 | 1195356.9979
110 | 2615053.1957 | 1195591.8373
111 | 2615066.3422 | 1195636.9824
112 | 2615156.5786 | 1195628.1102
113 | 2615055.1837 | 1195659.229
114 | 2614928.5307 | 1195506.971
115 | 2615013.7943 | 1195534.2823
116 | 2614904.1083 | 1195500.2324
117 | 2614906.8607 | 1195569.943
118 | 2615031.5041 | 1195560.4561
119 | 2615123.6849 | 1195408.2029
120 | 2615155.5101 | 1195384.5111
121 | 2615193.9906 | 1195647.013
122 | 2615156.4796 | 1195644.6856
123 | 2615202.8219 | 1195651.9065
124 | 2615154.4605 | 1195667.2553
125 | 2615219.316 | 1195661.6281
126 | 2615217.2148 | 1195630.5927
127 | 2615047.6698 | 1195678.1536
128 | 2615040.5887 | 1195695.9881
129 | 2614953.5957 | 1195564.4845
130 | 2614966.4681 | 1195563.0765
131 | 2614988.7469 | 1195573.5105
132 | 2615003.4574 | 1195592.8445
133 | 2615246.4708 | 1195676.7108
134 | 2615221.8753 | 1195623.8732
135 | 2614854.0172 | 1195348.854
136 | 2615241.3361 | 1195601.8325
137 | 2615251.2416 | 1195593.3232
138 | 2615256.1132 | 1195570.1648
139 | 2615248.6567 | 1195677.8892
140 | 2615255.7687 | 1195681.7233
141 | 2615213.4358 | 1195540.3422
142 | 2615208.7884 | 1195552.1129
143 | 2615222.9783 | 1195512.2926
144 | 2615223.9038 | 1195506.266
145 | 2615237.6956 | 1195460.1618
146 | 2615237.9132 | 1195459.472
147 | 2615281.1236 | 1195690.0589
148 | 2615304.9587 | 1195625.3942
149 | 2615238.8163 | 1195456.6096
150 | 2615246.1236 | 1195437.4665
151 | 2615261.7967 | 1195417.9272
152 | 2615263.916 | 1195415.5459
153 | 2615276.2552 | 1195402.4794
154 | 2615301.4557 | 1195597.3967
155 | 2615295.8398 | 1195554.2503
156 | 2614844.3824 | 1195339.1654
157 | 2614849.61 | 1195332.3929
158 | 2614866.467 | 1195314.9941
159 | 2614867.9349 | 1195313.4038
160 | 2614883.8529 | 1195296.1949
161 | 2614886.0617 | 1195294.0227
162 | 2614891.0154 | 1195289.1513
163 | 2614902.3497 | 1195278.0051
164 | 2614909.5949 | 1195270.8801
165 | 2614895.991 | 1195284.2583
166 | 2614914.8727 | 1195265.6899
167 | 2614920.7036 | 1195259.9558
168 | 2614929.3475 | 1195246.2376
169 | 2614939.9525 | 1195251.5894
170 | 2614953.5535 | 1195260.9612
171 | 2615296.035 | 1195534.2806
172 | 2615298.6841 | 1195525.7699
173 | 2615303.2731 | 1195511.4506
174 | 2615312.1542 | 1195491.9179
175 | 2615346.885 | 1195445.35
176 | 2615339.2211 | 1195451.9065
177 | 2615324.6894 | 1195469.2996
178 | 2615282.1511 | 1195396.371
179 | 2615287.8543 | 1195390.4625
180 | 2615298.3213 | 1195379.7516
181 | 2615025.227 | 1195321.2257
182 | 2615026.6222 | 1195322.2447
183 | 2615011.2237 | 1195310.9984
184 | 2615068.0447 | 1195306.6363
185 | 2615080.4761 | 1195288.0438
186 | 2615086.478 | 1195279.0673
187 | 2615214.4732 | 1195358.0072
188 | 2615234.3601 | 1195339.0216
189 | 2615157.2832 | 1195364.1825
190 | 2615249.8073 | 1195323.5396
191 | 2615156.6855 | 1195353.4864
192 | 2615155.7597 | 1195381.6491
193 | 2615217.8316 | 1195290.6298
194 | 2615141.0895 | 1195352.7022
195 | 2615152.2064 | 1195329.4999
196 | 2615129.9076 | 1195352.14
197 | 2615144.375 | 1195313.8009
198 | 2615140.2638 | 1195384.3591
199 | 2615123.8953 | 1195351.8376
200 | 2615150.9449 | 1195307.7035
201 | 2615132.009 | 1195295.4834
202 | 2615123.2514 | 1195384.1896
203 | 2615093.4591 | 1195268.6264
204 | 2615101.3693 | 1195255.7172
205 | 2615080.587 | 1195261.9811
206 | 2615118.9698 | 1195276.1687
207 | 2615070.0239 | 1195256.5278
208 | 2615065.9229 | 1195235.4924
209 | 2615100.0558 | 1195350.6389
210 | 2615090.4534 | 1195350.1561
211 | 2615082.8664 | 1195349.7746
212 | 2615074.7581 | 1195349.3669
213 | 2615122.4958 | 1195408.2303
214 | 2615099.1428 | 1195383.9493
215 | 2615104.7993 | 1195408.6376
216 | 2615082.1257 | 1195383.7797
217 | 2615154.5912 | 1195302.9184
218 | 2615162.7086 | 1195290.9997
219 | 2615056.5982 | 1195227.8881
220 | 2615039.6247 | 1195220.4562
221 | 2615033.005 | 1195206.0767
222 | 2615164.584 | 1195288.0431
223 | 2615054.0852 | 1195409.8051
224 | 2615066.8389 | 1195409.5115
225 | 2615085.8249 | 1195409.0744
226 | 2615091.0359 | 1195408.9545
227 | 2615072.9197 | 1195456.4749

## line_std_types
| c_nf_per_km | r_ohm_per_km | x_ohm_per_km | max_i_ka | type | q_mm2 | alpha | voltage_rating
NAYY 4x50 SE | 210 | 0.642 | 0.083 | 0.142 | cs | 50 | 0.00403 | LV
NAYY 4x120 SE | 264 | 0.225 | 0.08 | 0.242 | cs | 120 | 0.00403 | LV
NAYY 4x150 SE | 261 | 0.208 | 0.08 | 0.27 | cs | 150 | 0.00403 | LV
NA2XS2Y 1x95 RM/25 12/20 kV | 216 | 0.313 | 0.132 | 0.252 | cs | 95 | 0.00403 | MV
NA2XS2Y 1x185 RM/25 12/20 kV | 273 | 0.161 | 0.117 | 0.362 | cs | 185 | 0.00403 | MV
NA2XS2Y 1x240 RM/25 12/20 kV | 304 | 0.122 | 0.112 | 0.421 | cs | 240 | 0.00403 | MV
NA2XS2Y 1x95 RM/25 6/10 kV | 315 | 0.313 | 0.123 | 0.249 | cs | 95 | 0.00403 | MV
NA2XS2Y 1x185 RM/25 6/10 kV | 406 | 0.161 | 0.11 | 0.358 | cs | 185 | 0.00403 | MV
NA2XS2Y 1x240 RM/25 6/10 kV | 456 | 0.122 | 0.105 | 0.416 | cs | 240 | 0.00403 | MV
NA2XS2Y 1x150 RM/25 12/20 kV | 250 | 0.206 | 0.116 | 0.319 | cs | 150 | 0.00403 | MV
NA2XS2Y 1x120 RM/25 12/20 kV | 230 | 0.253 | 0.119 | 0.283 | cs | 120 | 0.00403 | MV
NA2XS2Y 1x70 RM/25 12/20 kV | 190 | 0.443 | 0.132 | 0.22 | cs | 70 | 0.00403 | MV
NA2XS2Y 1x150 RM/25 6/10 kV | 360 | 0.206 | 0.11 | 0.315 | cs | 150 | 0.00403 | MV
NA2XS2Y 1x120 RM/25 6/10 kV | 340 | 0.253 | 0.113 | 0.28 | cs | 120 | 0.00403 | MV
NA2XS2Y 1x70 RM/25 6/10 kV | 280 | 0.443 | 0.123 | 0.217 | cs | 70 | 0.00403 | MV
N2XS(FL)2Y 1x120 RM/35 64/110 kV | 112 | 0.153 | 0.166 | 0.366 | cs | 120 | 0.00393 | HV
N2XS(FL)2Y 1x185 RM/35 64/110 kV | 125 | 0.099 | 0.156 | 0.457 | cs | 185 | 0.00393 | HV
N2XS(FL)2Y 1x240 RM/35 64/110 kV | 135 | 0.075 | 0.149 | 0.526 | cs | 240 | 0.00393 | HV
N2XS(FL)2Y 1x300 RM/35 64/110 kV | 144 | 0.06 | 0.144 | 0.588 | cs | 300 | 0.00393 | HV
15-AL1/3-ST1A 0.4 | 11 | 1.8769 | 0.35 | 0.105 | ol | 16 | 0.00403 | LV
24-AL1/4-ST1A 0.4 | 11.25 | 1.2012 | 0.335 | 0.14 | ol | 24 | 0.00403 | LV
48-AL1/8-ST1A 0.4 | 12.2 | 0.5939 | 0.3 | 0.21 | ol | 48 | 0.00403 | LV
94-AL1/15-ST1A 0.4 | 13.2 | 0.306 | 0.29 | 0.35 | ol | 94 | 0.00403 | LV
34-AL1/6-ST1A 10.0 | 9.7 | 0.8342 | 0.36 | 0.17 | ol | 34 | 0.00403 | MV
48-AL1/8-ST1A 10.0 | 10.1 | 0.5939 | 0.35 | 0.21 | ol | 48 | 0.00403 | MV
70-AL1/11-ST1A 10.0 | 10.4 | 0.4132 | 0.339 | 0.29 | ol | 70 | 0.00403 | MV
94-AL1/15-ST1A 10.0 | 10.75 | 0.306 | 0.33 | 0.35 | ol | 94 | 0.00403 | MV
122-AL1/20-ST1A 10.0 | 11.1 | 0.2376 | 0.323 | 0.41 | ol | 122 | 0.00403 | MV
149-AL1/24-ST1A 10.0 | 11.25 | 0.194 | 0.315 | 0.47 | ol | 149 | 0.00403 | MV
34-AL1/6-ST1A 20.0 | 9.15 | 0.8342 | 0.382 | 0.17 | ol | 34 | 0.00403 | MV
48-AL1/8-ST1A 20.0 | 9.5 | 0.5939 | 0.372 | 0.21 | ol | 48 | 0.00403 | MV
70-AL1/11-ST1A 20.0 | 9.7 | 0.4132 | 0.36 | 0.29 | ol | 70 | 0.00403 | MV
94-AL1/15-ST1A 20.0 | 10 | 0.306 | 0.35 | 0.35 | ol | 94 | 0.00403 | MV
122-AL1/20-ST1A 20.0 | 10.3 | 0.2376 | 0.344 | 0.41 | ol | 122 | 0.00403 | MV
149-AL1/24-ST1A 20.0 | 10.5 | 0.194 | 0.337 | 0.47 | ol | 149 | 0.00403 | MV
184-AL1/30-ST1A 20.0 | 10.75 | 0.1571 | 0.33 | 0.535 | ol | 184 | 0.00403 | MV
243-AL1/39-ST1A 20.0 | 11 | 0.1188 | 0.32 | 0.645 | ol | 243 | 0.00403 | MV
48-AL1/8-ST1A 110.0 | 8 | 0.5939 | 0.46 | 0.21 | ol | 48 | 0.00403 | HV
70-AL1/11-ST1A 110.0 | 8.4 | 0.4132 | 0.45 | 0.29 | ol | 70 | 0.00403 | HV
94-AL1/15-ST1A 110.0 | 8.65 | 0.306 | 0.44 | 0.35 | ol | 94 | 0.00403 | HV
122-AL1/20-ST1A 110.0 | 8.5 | 0.2376 | 0.43 | 0.41 | ol | 122 | 0.00403 | HV
149-AL1/24-ST1A 110.0 | 8.75 | 0.194 | 0.41 | 0.47 | ol | 149 | 0.00403 | HV
184-AL1/30-ST1A 110.0 | 8.8 | 0.1571 | 0.4 | 0.535 | ol | 184 | 0.00403 | HV
243-AL1/39-ST1A 110.0 | 9 | 0.1188 | 0.39 | 0.645 | ol | 243 | 0.00403 | HV
305-AL1/39-ST1A 110.0 | 9.2 | 0.0949 | 0.38 | 0.74 | ol | 305 | 0.00403 | HV
490-AL1/64-ST1A 110.0 | 9.75 | 0.059 | 0.37 | 0.96 | ol | 490 | 0.00403 | HV
679-AL1/86-ST1A 110.0 | 9.95 | 0.042 | 0.36 | 1.15 | ol | 679 | 0.00403 | HV
490-AL1/64-ST1A 220.0 | 10 | 0.059 | 0.285 | 0.96 | ol | 490 | 0.00403 | HV
679-AL1/86-ST1A 220.0 | 11.7 | 0.042 | 0.275 | 1.15 | ol | 679 | 0.00403 | HV
490-AL1/64-ST1A 380.0 | 11 | 0.059 | 0.253 | 0.96 | ol | 490 | 0.00403 | HV
679-AL1/86-ST1A 380.0 | 14.6 | 0.042 | 0.25 | 1.15 | ol | 679 | 0.00403 | HV

## trafo_std_types
| i0_percent | pfe_kw | vkr_percent | sn_mva | vn_lv_kv | vn_hv_kv | vk_percent | shift_degree | vector_group | tap_side | tap_neutral | tap_min | tap_max | tap_step_degree | tap_step_percent | tap_phase_shifter
160 MVA 380/110 kV | 0.06 | 60 | 0.25 | 160 | 110 | 380 | 12.2 | 0 | Yy0 | hv | 0 | -9 | 9 | 0 | 1.5 | FALSE
100 MVA 220/110 kV | 0.06 | 55 | 0.26 | 100 | 110 | 220 | 12 | 0 | Yy0 | hv | 0 | -9 | 9 | 0 | 1.5 | FALSE
63 MVA 110/20 kV | 0.04 | 22 | 0.32 | 63 | 20 | 110 | 18 | 150 | YNd5 | hv | 0 | -9 | 9 | 0 | 1.5 | FALSE
40 MVA 110/20 kV | 0.05 | 18 | 0.34 | 40 | 20 | 110 | 16.2 | 150 | YNd5 | hv | 0 | -9 | 9 | 0 | 1.5 | FALSE
25 MVA 110/20 kV | 0.07 | 14 | 0.41 | 25 | 20 | 110 | 12 | 150 | YNd5 | hv | 0 | -9 | 9 | 0 | 1.5 | FALSE
63 MVA 110/10 kV | 0.04 | 22 | 0.32 | 63 | 10 | 110 | 18 | 150 | YNd5 | hv | 0 | -9 | 9 | 0 | 1.5 | FALSE
40 MVA 110/10 kV | 0.05 | 18 | 0.34 | 40 | 10 | 110 | 16.2 | 150 | YNd5 | hv | 0 | -9 | 9 | 0 | 1.5 | FALSE
25 MVA 110/10 kV | 0.07 | 14 | 0.41 | 25 | 10 | 110 | 12 | 150 | YNd5 | hv | 0 | -9 | 9 | 0 | 1.5 | FALSE
0.25 MVA 20/0.4 kV | 0.32 | 0.8 | 1.44 | 0.25 | 0.4 | 20 | 6 | 150 | Yzn5 | hv | 0 | -2 | 2 | 0 | 2.5 | FALSE
0.4 MVA 20/0.4 kV | 0.3375 | 1.35 | 1.425 | 0.4 | 0.4 | 20 | 6 | 150 | Dyn5 | hv | 0 | -2 | 2 | 0 | 2.5 | FALSE
0.63 MVA 20/0.4 kV | 0.2619 | 1.65 | 1.206 | 0.63 | 0.4 | 20 | 6 | 150 | Dyn5 | hv | 0 | -2 | 2 | 0 | 2.5 | FALSE
0.25 MVA 10/0.4 kV | 0.24 | 0.6 | 1.2 | 0.25 | 0.4 | 10 | 4 | 150 | Dyn5 | hv | 0 | -2 | 2 | 0 | 2.5 | FALSE
0.4 MVA 10/0.4 kV | 0.2375 | 0.95 | 1.325 | 0.4 | 0.4 | 10 | 4 | 150 | Dyn5 | hv | 0 | -2 | 2 | 0 | 2.5 | FALSE
0.63 MVA 10/0.4 kV | 0.1873 | 1.18 | 1.0794 | 0.63 | 0.4 | 10 | 4 | 150 | Dyn5 | hv | 0 | -2 | 2 | 0 | 2.5 | FALSE

## trafo3w_std_types
| sn_hv_mva | sn_mv_mva | sn_lv_mva | vn_hv_kv | vn_mv_kv | vn_lv_kv | vk_hv_percent | vk_mv_percent | vk_lv_percent | vkr_hv_percent | vkr_mv_percent | vkr_lv_percent | pfe_kw | i0_percent | shift_mv_degree | shift_lv_degree | vector_group | tap_side | tap_neutral | tap_min | tap_max | tap_step_percent
63/25/38 MVA 110/20/10 kV | 63 | 25 | 38 | 110 | 20 | 10 | 10.4 | 10.4 | 10.4 | 0.28 | 0.32 | 0.35 | 35 | 0.89 | 0 | 0 | YN0yn0yn0 | hv | 0 | -10 | 10 | 1.2
63/25/38 MVA 110/10/10 kV | 63 | 25 | 38 | 110 | 10 | 10 | 10.4 | 10.4 | 10.4 | 0.28 | 0.32 | 0.35 | 35 | 0.89 | 0 | 0 | YN0yn0yn0 | hv | 0 | -10 | 10 | 1.2

## fuse_std_types
| fuse_type | i_rated_a | t_avg | t_min | t_total | x_avg | x_min | x_total
HV 100A | HV 100A | 100 | 0 | [10.0, 3.64, 0.854, 0.281, 0.1, 0.0531, 0.022, 0.01] | [10.0, 4.267, 1.21, 0.403, 0.1, 0.058, 0.022, 0.01] | 0 | [300.0, 350.0, 450.0, 550.0, 700.0, 850.0, 1200.0, 1752.0] | [600.0, 700.0, 900.0, 1150.0, 1665.0, 2000.0, 3000.0, 4313.0]
HV 10A | HV 10A | 10 | 0 | [10.0, 1675.0, 0.344, 0.156, 0.1, 0.0417, 0.0171, 0.01] | [10.0, 1.3, 0.3, 0.155, 0.1, 0.0555, 0.023, 0.01] | 0 | [30.0, 32.0, 35.0, 37.0, 39.0, 50.0, 70.0, 88.0] | [60.0, 70.0, 80.0, 87.0, 94.0, 110.0, 150.0, 216.0]
HV 125A | HV 125A | 125 | 0 | [10.0, 1.82, 0.344, 0.1, 0.0467, 0.0269, 0.01] | [10.0, 2.478, 0.426, 0.1, 0.0427, 0.0211, 0.01] | 0 | [375.0, 500.0, 700.0, 925.0, 1200.0, 1500.0, 2341.0] | [750.0, 1000.0, 1500.0, 2200.0, 3000.0, 4000.0, 5765.0]
HV 160A | HV 160A | 160 | 0 | [10.0, 4.15, 1.03, 0.198, 0.1, 0.051, 0.0172, 0.01] | [10.0, 2.3, 0.734, 0.274, 0.1, 0.046, 0.0177, 0.01] | 0 | [480.0, 550.0, 700.0, 1000.0, 1260.0, 1600.0, 2500.0, 3227.0] | [960.0, 1300.0, 1700.0, 2200.0, 2996.0, 4000.0, 6000.0, 7946.0]
HV 16A | HV 16A | 16 | 0 | [10.0, 0.352, 0.164, 0.1, 0.0649, 0.0342, 0.01] | [10.0, 2.34, 0.722, 0.181, 0.1, 0.055, 0.0296, 0.01] | 0 | [48.0, 60.0, 65.0, 71.0, 80.0, 100.0, 162.0] | [96.0, 110.0, 125.0, 150.0, 168.0, 200.0, 250.0, 398.0]
HV 200A | HV 200A | 200 | 0 | [10.0, 4.267, 1.21, 0.403, 0.1, 0.058, 0.022, 0.01] | [10.0, 3.73, 1.654, 0.328, 0.1, 0.0531, 0.019, 0.01] | 0 | [600.0, 700.0, 900.0, 1150.0, 1665.0, 2000.0, 3000.0, 4313.0] | [1200.0, 1500.0, 1800.0, 2700.0, 3960.0, 5000.0, 7500.0, 10620.0]
HV 20A | HV 20A | 20 | 0 | [10.0, 1.3, 0.3, 0.155, 0.1, 0.0555, 0.023, 0.01] | [10.0, 1.3, 0.161, 0.1, 0.0611, 0.0399, 0.0141, 0.01] | 0 | [60.0, 70.0, 80.0, 87.0, 94.0, 110.0, 150.0, 216.0] | [120.0, 150.0, 200.0, 223.0, 260.0, 300.0, 450.0, 532.0]
HV 25A | HV 25A | 25 | 0 | [10.0, 2.512, 0.833, 0.299, 0.1, 0.0372, 0.0223, 0.01] | [10.0, 3.125, 0.597, 0.198, 0.1, 0.0378, 0.022, 0.01] | 0 | [75.0, 82.0, 90.0, 100.0, 124.0, 170.0, 200.0, 289.0] | [150.0, 170.0, 210.0, 250.0, 294.0, 400.0, 500.0, 711.0]
HV 31.5A | HV 31.5A | 31.5 | 0 | [10.0, 2.34, 0.722, 0.181, 0.1, 0.055, 0.0296, 0.01] | [10.0, 2.84, 0.368, 0.164, 0.1, 0.0621, 0.0378, 0.0195, 0.01] | 0 | [95.0, 110.0, 125.0, 150.0, 165.0, 200.0, 250.0, 390.0] | [189.0, 220.0, 300.0, 350.0, 393.0, 450.0, 530.0, 700.0, 960.0]
HV 40A | HV 40A | 40 | 0 | [10.0, 1.3, 0.161, 0.1, 0.0611, 0.0399, 0.0141, 0.01] | [10.0, 2.05, 0.369, 0.198, 0.1, 0.051, 0.0298, 0.01] | 0 | [120.0, 150.0, 200.0, 223.0, 260.0, 300.0, 450.0, 532.0] | [240.0, 300.0, 400.0, 450.0, 530.0, 650.0, 800.0, 1311.0]
HV 50A | HV 50A | 50 | 0 | [10.0, 3.215, 0.597, 0.198, 0.1, 0.0378, 0.022, 0.01] | [10.0, 3.64, 0.854, 0.281, 0.1, 0.0531, 0.022, 0.01] | 0 | [150.0, 170.0, 210.0, 250.0, 294.0, 400.0, 500.0, 711.0] | [300.0, 350.0, 450.0, 550.0, 700.0, 850.0, 1200.0, 1752.0]
HV 6.3A | HV 6.3A | 6.3 | 0 | [10.0, 1.39, 0.344, 0.168, 0.1, 0.056, 0.0263, 0.01] | [10.0, 1.711, 0.516, 0.198, 0.1, 0.0634, 0.0303, 0.01] | 0 | [19.0, 19.5, 20.4, 20.8, 22.0, 25.0, 32.0, 48.0] | [38.0, 40.0, 43.0, 48.0, 53.0, 60.0, 75.0, 118.0]
HV 63A | HV 63A | 63 | 0 | [10.0, 2.84, 0.368, 0.164, 0.1, 0.0621, 0.0378, 0.0195, 0.01] | [10.0, 1.82, 0.344, 0.1, 0.0467, 0.0269, 0.01] | 0 | [189.0, 220.0, 300.0, 350.0, 393.0, 450.0, 530.0, 700.0, 961.0] | [378.0, 500.0, 700.0, 934.0, 1200.0, 1500.0, 2366.0]
HV 80A | HV 80A | 80 | 0 | [10.0, 2.05, 0.369, 0.198, 0.1, 0.051, 0.0298, 0.01] | [10.0, 4.15, 1.03, 0.198, 0.1, 0.051, 0.0172, 0.01] | 0 | [240.0, 300.0, 400.0, 450.0, 530.0, 650.0, 800.0, 1311.0] | [480.0, 550.0, 700.0, 1000.0, 1260.0, 1600.0, 2500.0, 3227.0]
Siemens NH-1-100 | Siemens NH-1-100 | 100 | [5400.0, 2000.0, 400.0, 20.0, 1.0, 0.2, 0.012, 0.004] | 0 | 0 | [150.0, 190.0, 250.0, 430.0, 900.0, 1250.0, 2700.0, 3600.0] | 0 | 0
Siemens NH-1-125 | Siemens NH-1-125 | 125 | [4800.0, 120.0, 7.0, 0.1, 0.004] | 0 | 0 | [180.0, 400.0, 740.0, 2000.0, 4250.0] | 0 | 0
Siemens NH-1-16 | Siemens NH-1-16 | 16 | [4000.0, 400.0, 2.0, 0.1, 0.04, 0.01] | 0 | 0 | [26.0, 35.0, 75.0, 150.0, 200.0, 300.0] | 0 | 0
Siemens NH-1-160 | Siemens NH-1-160 | 160 | [4800.0, 120.0, 7.0, 0.1, 0.004] | 0 | 0 | [210.0, 500.0, 900.0, 2300.0, 5000.0] | 0 | 0
Siemens NH-1-25 | Siemens NH-1-25 | 25 | [4000.0, 1000.0, 10.0, 0.2, 0.02, 0.01] | 0 | 0 | [40.0, 50.0, 100.0, 210.0, 400.0, 500.0] | 0 | 0
Siemens NH-1-50 | Siemens NH-1-50 | 50 | [4000.0, 40.0, 4.0, 1.0, 0.02, 0.01] | 0 | 0 | [86.0, 200.0, 300.0, 400.0, 1000.0, 1280.0] | 0 | 0
Siemens NH-1-63 | Siemens NH-1-63 | 63 | [4000.0, 100.0, 10.0, 2.0, 0.04, 0.01] | 0 | 0 | [100.0, 200.0, 300.0, 400.0, 1000.0, 1500.0] | 0 | 0
Siemens NH-1-80 | Siemens NH-1-80 | 80 | [4800.0, 120.0, 7.0, 0.1, 0.01] | 0 | 0 | [150.58, 250.0, 450.0, 1150.0, 2470.0] | 0 | 0
Siemens NH-2-1000 | Siemens NH-2-1000 | 1000 | [4800.0, 120.0, 7.0, 0.1, 0.004] | 0 | 0 | [1900.0, 3500.0, 8400.0, 24000.0, 52000.0] | 0 | 0
Siemens NH-2-200 | Siemens NH-2-200 | 200 | [4800.0, 120.0, 7.0, 0.1, 0.004] | 0 | 0 | [280.0, 650.0, 1200.0, 3000.0, 7000.0] | 0 | 0
Siemens NH-2-224 | Siemens NH-2-224 | 224 | [4800.0, 120.0, 7.0, 0.2, 0.04, 0.004] | 0 | 0 | [400.0, 750.0, 1453.0, 3025.0, 4315.0, 7600.0] | 0 | 0
Siemens NH-2-250 | Siemens NH-2-250 | 250 | [4800.0, 120.0, 7.0, 0.1, 0.004] | 0 | 0 | [450.0, 800.0, 1650.0, 4000.0, 8500.0] | 0 | 0
Siemens NH-2-315 | Siemens NH-2-315 | 315 | [4800.0, 120.0, 7.0, 0.1, 0.004] | 0 | 0 | [550.0, 920.0, 1900.0, 5000.0, 11000.0] | 0 | 0
Siemens NH-2-355 | Siemens NH-2-355 | 355 | [4800.0, 120.0, 6.0, 0.1, 0.004] | 0 | 0 | [650.0, 1116.27, 2350.0, 5840.0, 12790.0] | 0 | 0
Siemens NH-2-400 | Siemens NH-2-400 | 400 | [4800.0, 120.0, 7.0, 0.1, 0.004] | 0 | 0 | [720.0, 1350.0, 2800.0, 6500.0, 15000.0] | 0 | 0
Siemens NH-2-425 | Siemens NH-2-425 | 425 | [4800.0, 120.0, 7.0, 0.1, 0.004] | 0 | 0 | [850.0, 1500.0, 3050.0, 7500.0, 16500.0] | 0 | 0
Siemens NH-2-630 | Siemens NH-2-630 | 630 | [4800.0, 120.0, 7.0, 0.1, 0.004] | 0 | 0 | [1200.0, 2000.0, 4800.0, 12000.0, 26000.0] | 0 | 0

## dtypes
| element | column | dtype
0 | bus | name | object
1 | bus | vn_kv | float64
2 | bus | type | object
3 | bus | zone | object
4 | bus | in_service | bool
5 | load | name | object
6 | load | bus | uint32
7 | load | p_mw | float64
8 | load | q_mvar | float64
9 | load | const_z_percent | float64
10 | load | const_i_percent | float64
11 | load | sn_mva | float64
12 | load | scaling | float64
13 | load | in_service | bool
14 | load | type | object
15 | ext_grid | name | object
16 | ext_grid | bus | uint32
17 | ext_grid | vm_pu | float64
18 | ext_grid | va_degree | float64
19 | ext_grid | slack_weight | float64
20 | ext_grid | in_service | bool
21 | line | name | object
22 | line | std_type | object
23 | line | from_bus | uint32
24 | line | to_bus | uint32
25 | line | length_km | float64
26 | line | r_ohm_per_km | float64
27 | line | x_ohm_per_km | float64
28 | line | c_nf_per_km | float64
29 | line | g_us_per_km | float64
30 | line | max_i_ka | float64
31 | line | df | float64
32 | line | parallel | uint32
33 | line | type | object
34 | line | in_service | bool
35 | trafo | name | object
36 | trafo | std_type | object
37 | trafo | hv_bus | uint32
38 | trafo | lv_bus | uint32
39 | trafo | sn_mva | float64
40 | trafo | vn_hv_kv | float64
41 | trafo | vn_lv_kv | float64
42 | trafo | vk_percent | float64
43 | trafo | vkr_percent | float64
44 | trafo | pfe_kw | float64
45 | trafo | i0_percent | float64
46 | trafo | shift_degree | float64
47 | trafo | tap_side | object
48 | trafo | tap_neutral | int32
49 | trafo | tap_min | int32
50 | trafo | tap_max | int32
51 | trafo | tap_step_percent | float64
52 | trafo | tap_step_degree | float64
53 | trafo | tap_pos | int32
54 | trafo | tap_phase_shifter | bool
55 | trafo | parallel | uint32
56 | trafo | df | float64
57 | trafo | in_service | bool
58 | line_geodata | coords | object
59 | bus_geodata | x | float64
60 | bus_geodata | y | float64
61 | bus_geodata | coords | object

## parameters
| version | format_version | converged | OPF_converged | name | f_hz | sn_mva
0 | 2.14.6 | 2.14.0 | FALSE | FALSE |  | 50 | 1