## bus
| name | vn_kv | type | zone | in_service
0 | bus_LV_6082-16_0_4_node_0 | 0.4 | n |  | TRUE
1 | bus_LV_6082-16_0_4_node_1 | 0.4 | n |  | TRUE
2 | bus_LV_6082-16_0_4_node_3 | 0.4 | n |  | TRUE
3 | bus_LV_6082-16_0_4_node_2 | 0.4 | n |  | TRUE
4 | bus_LV_6082-16_0_4_node_10 | 0.4 | n |  | TRUE
5 | bus_LV_6082-16_0_4_node_6 | 0.4 | n |  | TRUE
6 | bus_LV_6082-16_0_4_node_11 | 0.4 | n |  | TRUE
7 | bus_LV_6082-16_0_4_node_12 | 0.4 | n |  | TRUE
8 | bus_LV_6082-16_0_4_node_9 | 0.4 | n |  | TRUE
9 | bus_LV_6082-16_0_4_node_4 | 0.4 | n |  | TRUE
10 | bus_LV_6082-16_0_4_node_5 | 0.4 | n |  | TRUE
11 | bus_LV_6082-16_0_4_node_7 | 0.4 | n |  | TRUE
12 | bus_LV_6082-16_0_4_node_8 | 0.4 | n |  | TRUE
13 | bus_LV_6082-16_0_4_node_13 | 0.4 | n |  | TRUE
14 | bus_LV_6082-16_0_4_node_143 | 0.4 | n |  | TRUE
15 | bus_LV_6082-16_0_4_node_142 | 0.4 | n |  | TRUE
16 | bus_LV_6082-16_0_4_node_20 | 0.4 | n |  | TRUE
17 | bus_LV_6082-16_0_4_node_30 | 0.4 | n |  | TRUE
18 | bus_LV_6082-16_0_4_node_21 | 0.4 | n |  | TRUE
19 | bus_LV_6082-16_0_4_node_19 | 0.4 | n |  | TRUE
20 | bus_LV_6082-16_0_4_node_31 | 0.4 | n |  | TRUE
21 | bus_LV_6082-16_0_4_node_14 | 0.4 | n |  | TRUE
22 | bus_LV_6082-16_0_4_node_15 | 0.4 | n |  | TRUE
23 | bus_LV_6082-16_0_4_node_16 | 0.4 | n |  | TRUE
24 | bus_LV_6082-16_0_4_node_17 | 0.4 | n |  | TRUE
25 | bus_LV_6082-16_0_4_node_18 | 0.4 | n |  | TRUE
26 | bus_LV_6082-16_0_4_node_38 | 0.4 | n |  | TRUE
27 | bus_LV_6082-16_0_4_node_39 | 0.4 | n |  | TRUE
28 | bus_LV_6082-16_0_4_node_115 | 0.4 | n |  | TRUE
29 | bus_LV_6082-16_0_4_node_32 | 0.4 | n |  | TRUE
30 | bus_LV_6082-16_0_4_node_36 | 0.4 | n |  | TRUE
31 | bus_LV_6082-16_0_4_node_116 | 0.4 | n |  | TRUE
32 | bus_LV_6082-16_0_4_node_29 | 0.4 | n |  | TRUE
33 | bus_LV_6082-16_0_4_node_27 | 0.4 | n |  | TRUE
34 | bus_LV_6082-16_0_4_node_22 | 0.4 | n |  | TRUE
35 | bus_LV_6082-16_0_4_node_23 | 0.4 | n |  | TRUE
36 | bus_LV_6082-16_0_4_node_24 | 0.4 | n |  | TRUE
37 | bus_LV_6082-16_0_4_node_25 | 0.4 | n |  | TRUE
38 | bus_LV_6082-16_0_4_node_26 | 0.4 | n |  | TRUE
39 | bus_LV_6082-16_0_4_node_28 | 0.4 | n |  | TRUE
40 | bus_LV_6082-16_0_4_node_147 | 0.4 | n |  | TRUE
41 | bus_LV_6082-16_0_4_node_66 | 0.4 | n |  | TRUE
42 | bus_LV_6082-16_0_4_node_65 | 0.4 | n |  | TRUE
43 | bus_LV_6082-16_0_4_node_33 | 0.4 | n |  | TRUE
44 | bus_LV_6082-16_0_4_node_34 | 0.4 | n |  | TRUE
45 | bus_LV_6082-16_0_4_node_35 | 0.4 | n |  | TRUE
46 | bus_LV_6082-16_0_4_node_37 | 0.4 | n |  | TRUE
47 | bus_LV_6082-16_0_4_node_46 | 0.4 | n |  | TRUE
48 | bus_LV_6082-16_0_4_node_53 | 0.4 | n |  | TRUE
49 | bus_LV_6082-16_0_4_node_48 | 0.4 | n |  | TRUE
50 | bus_LV_6082-16_0_4_node_44 | 0.4 | n |  | TRUE
51 | bus_LV_6082-16_0_4_node_55 | 0.4 | n |  | TRUE
52 | bus_LV_6082-16_0_4_node_51 | 0.4 | n |  | TRUE
53 | bus_LV_6082-16_0_4_node_40 | 0.4 | n |  | TRUE
54 | bus_LV_6082-16_0_4_node_41 | 0.4 | n |  | TRUE
55 | bus_LV_6082-16_0_4_node_42 | 0.4 | n |  | TRUE
56 | bus_LV_6082-16_0_4_node_43 | 0.4 | n |  | TRUE
57 | bus_LV_6082-16_0_4_node_69 | 0.4 | n |  | TRUE
58 | bus_LV_6082-16_0_4_node_74 | 0.4 | n |  | TRUE
59 | bus_LV_6082-16_0_4_node_60 | 0.4 | n |  | TRUE
60 | bus_LV_6082-16_0_4_node_76 | 0.4 | n |  | TRUE
61 | bus_LV_6082-16_0_4_node_71 | 0.4 | n |  | TRUE
62 | bus_LV_6082-16_0_4_node_67 | 0.4 | n |  | TRUE
63 | bus_LV_6082-16_0_4_node_75 | 0.4 | n |  | TRUE
64 | bus_LV_6082-16_0_4_node_62 | 0.4 | n |  | TRUE
65 | bus_LV_6082-16_0_4_node_59 | 0.4 | n |  | TRUE
66 | bus_LV_6082-16_0_4_node_77 | 0.4 | n |  | TRUE
67 | bus_LV_6082-16_0_4_node_45 | 0.4 | n |  | TRUE
68 | bus_LV_6082-16_0_4_node_47 | 0.4 | n |  | TRUE
69 | bus_LV_6082-16_0_4_node_49 | 0.4 | n |  | TRUE
70 | bus_LV_6082-16_0_4_node_50 | 0.4 | n |  | TRUE
71 | bus_LV_6082-16_0_4_node_56 | 0.4 | n |  | TRUE
72 | bus_LV_6082-16_0_4_node_52 | 0.4 | n |  | TRUE
73 | bus_LV_6082-16_0_4_node_54 | 0.4 | n |  | TRUE
74 | bus_LV_6082-16_0_4_node_57 | 0.4 | n |  | TRUE
75 | bus_LV_6082-16_0_4_node_133 | 0.4 | n |  | TRUE
76 | bus_LV_6082-16_0_4_node_58 | 0.4 | n |  | TRUE
77 | bus_LV_6082-16_0_4_node_134 | 0.4 | n |  | TRUE
78 | bus_LV_6082-16_0_4_node_61 | 0.4 | n |  | TRUE
79 | bus_LV_6082-16_0_4_node_103 | 0.4 | n |  | TRUE
80 | bus_LV_6082-16_0_4_node_104 | 0.4 | n |  | TRUE
81 | bus_LV_6082-16_0_4_node_98 | 0.4 | n |  | TRUE
82 | bus_LV_6082-16_0_4_node_107 | 0.4 | n |  | TRUE
83 | bus_LV_6082-16_0_4_node_110 | 0.4 | n |  | TRUE
84 | bus_LV_6082-16_0_4_node_97 | 0.4 | n |  | TRUE
85 | bus_LV_6082-16_0_4_node_63 | 0.4 | n |  | TRUE
86 | bus_LV_6082-16_0_4_node_64 | 0.4 | n |  | TRUE
87 | bus_LV_6082-16_0_4_node_68 | 0.4 | n |  | TRUE
88 | bus_LV_6082-16_0_4_node_70 | 0.4 | n |  | TRUE
89 | bus_LV_6082-16_0_4_node_73 | 0.4 | n |  | TRUE
90 | bus_LV_6082-16_0_4_node_72 | 0.4 | n |  | TRUE
91 | bus_LV_6082-16_0_4_node_117 | 0.4 | n |  | TRUE
92 | bus_LV_6082-16_0_4_node_78 | 0.4 | n |  | TRUE
93 | bus_LV_6082-16_0_4_node_79 | 0.4 | n |  | TRUE
94 | bus_LV_6082-16_0_4_node_80 | 0.4 | n |  | TRUE
95 | bus_LV_6082-16_0_4_node_81 | 0.4 | n |  | TRUE
96 | bus_LV_6082-16_0_4_node_82 | 0.4 | n |  | TRUE
97 | bus_LV_6082-16_0_4_node_83 | 0.4 | n |  | TRUE
98 | bus_LV_6082-16_0_4_node_84 | 0.4 | n |  | TRUE
99 | bus_LV_6082-16_0_4_node_85 | 0.4 | n |  | TRUE
100 | bus_LV_6082-16_0_4_node_86 | 0.4 | n |  | TRUE
101 | bus_LV_6082-16_0_4_node_87 | 0.4 | n |  | TRUE
102 | bus_LV_6082-16_0_4_node_92 | 0.4 | n |  | TRUE
103 | bus_LV_6082-16_0_4_node_93 | 0.4 | n |  | TRUE
104 | bus_LV_6082-16_0_4_node_88 | 0.4 | n |  | TRUE
105 | bus_LV_6082-16_0_4_node_89 | 0.4 | n |  | TRUE
106 | bus_LV_6082-16_0_4_node_90 | 0.4 | n |  | TRUE
107 | bus_LV_6082-16_0_4_node_91 | 0.4 | n |  | TRUE
108 | bus_LV_6082-16_0_4_node_99 | 0.4 | n |  | TRUE
109 | bus_LV_6082-16_0_4_node_100 | 0.4 | n |  | TRUE
110 | bus_LV_6082-16_0_4_node_96 | 0.4 | n |  | TRUE
111 | bus_LV_6082-16_0_4_node_94 | 0.4 | n |  | TRUE
112 | bus_LV_6082-16_0_4_node_95 | 0.4 | n |  | TRUE
113 | bus_LV_6082-16_0_4_node_101 | 0.4 | n |  | TRUE
114 | bus_LV_6082-16_0_4_node_102 | 0.4 | n |  | TRUE
115 | bus_LV_6082-16_0_4_node_105 | 0.4 | n |  | TRUE
116 | bus_LV_6082-16_0_4_node_106 | 0.4 | n |  | TRUE
117 | bus_LV_6082-16_0_4_node_111 | 0.4 | n |  | TRUE
118 | bus_LV_6082-16_0_4_node_135 | 0.4 | n |  | TRUE
119 | bus_LV_6082-16_0_4_node_136 | 0.4 | n |  | TRUE
120 | bus_LV_6082-16_0_4_node_108 | 0.4 | n |  | TRUE
121 | bus_LV_6082-16_0_4_node_138 | 0.4 | n |  | TRUE
122 | bus_LV_6082-16_0_4_node_137 | 0.4 | n |  | TRUE
123 | bus_LV_6082-16_0_4_node_112 | 0.4 | n |  | TRUE
124 | bus_LV_6082-16_0_4_node_113 | 0.4 | n |  | TRUE
125 | bus_LV_6082-16_0_4_node_114 | 0.4 | n |  | TRUE
126 | bus_LV_6082-16_0_4_node_118 | 0.4 | n |  | TRUE
127 | bus_LV_6082-16_0_4_node_119 | 0.4 | n |  | TRUE
128 | bus_LV_6082-16_0_4_node_120 | 0.4 | n |  | TRUE
129 | bus_LV_6082-16_0_4_node_121 | 0.4 | n |  | TRUE
130 | bus_LV_6082-16_0_4_node_122 | 0.4 | n |  | TRUE
131 | bus_LV_6082-16_0_4_node_123 | 0.4 | n |  | TRUE
132 | bus_LV_6082-16_0_4_node_124 | 0.4 | n |  | TRUE
133 | bus_LV_6082-16_0_4_node_139 | 0.4 | n |  | TRUE
134 | bus_LV_6082-16_0_4_node_125 | 0.4 | n |  | TRUE
135 | bus_LV_6082-16_0_4_node_140 | 0.4 | n |  | TRUE
136 | bus_LV_6082-16_0_4_node_126 | 0.4 | n |  | TRUE
137 | bus_LV_6082-16_0_4_node_127 | 0.4 | n |  | TRUE
138 | bus_LV_6082-16_0_4_node_128 | 0.4 | n |  | TRUE
139 | bus_LV_6082-16_0_4_node_129 | 0.4 | n |  | TRUE
140 | bus_LV_6082-16_0_4_node_132 | 0.4 | n |  | TRUE
141 | bus_LV_6082-16_0_4_node_141 | 0.4 | n |  | TRUE
142 | bus_LV_6082-16_0_4_node_130 | 0.4 | n |  | TRUE
143 | bus_LV_6082-16_0_4_node_144 | 0.4 | n |  | TRUE
144 | bus_LV_6082-16_0_4_node_131 | 0.4 | n |  | TRUE
145 | bus_LV_6082-16_0_4_node_146 | 0.4 | n |  | TRUE
146 | bus_MV_95_0_node_14 | 20 | n |  | TRUE

## load
| name | bus | p_mw | q_mvar | const_z_percent | const_i_percent | sn_mva | scaling | in_service | type
0 | LV_6082-16_0_4_load_0 | 0 | 0.0040278 | 0.0010095 | 0 | 0 |  | 1 | TRUE | wye
1 | LV_6082-16_0_4_load_3 | 2 | 0.0032907 | 0.00082472 | 0 | 0 |  | 1 | TRUE | wye
2 | LV_6082-16_0_4_load_2 | 3 | 0.0032774 | 0.00082139 | 0 | 0 |  | 1 | TRUE | wye
3 | LV_6082-16_0_4_load_12 | 7 | 0.0053333 | 0.0013366 | 0 | 0 |  | 1 | TRUE | wye
4 | LV_6082-16_0_4_load_9 | 8 | 0.0030452 | 0.00076321 | 0 | 0 |  | 1 | TRUE | wye
5 | LV_6082-16_0_4_load_4 | 9 | 0.0030144 | 0.00075547 | 0 | 0 |  | 1 | TRUE | wye
6 | LV_6082-16_0_4_load_7 | 11 | 0.0055915 | 0.0014014 | 0 | 0 |  | 1 | TRUE | wye
7 | LV_6082-16_0_4_load_13 | 13 | 0.0031015 | 0.00077731 | 0 | 0 |  | 1 | TRUE | wye
8 | LV_6082-16_0_4_load_143 | 14 | 0.0050473 | 0.001265 | 0 | 0 |  | 1 | TRUE | wye
9 | LV_6082-16_0_4_load_142 | 15 | 0.0025409 | 0.00063682 | 0 | 0 |  | 1 | TRUE | wye
10 | LV_6082-16_0_4_load_30 | 17 | 0.0097782 | 0.0024506 | 0 | 0 |  | 1 | TRUE | wye
11 | LV_6082-16_0_4_load_21 | 18 | 0.0034383 | 0.00086172 | 0 | 0 |  | 1 | TRUE | wye
12 | LV_6082-16_0_4_load_19 | 19 | 0.002314 | 0.00057994 | 0 | 0 |  | 1 | TRUE | wye
13 | LV_6082-16_0_4_load_31 | 20 | 0.0095611 | 0.0023962 | 0 | 0 |  | 1 | TRUE | wye
14 | LV_6082-16_0_4_load_14 | 21 | 0.0079226 | 0.0019856 | 0 | 0 |  | 1 | TRUE | wye
15 | LV_6082-16_0_4_load_16 | 23 | 0.0041528 | 0.0010408 | 0 | 0 |  | 1 | TRUE | wye
16 | LV_6082-16_0_4_load_18 | 25 | 0.0062813 | 0.0015742 | 0 | 0 |  | 1 | TRUE | wye
17 | LV_6082-16_0_4_load_39 | 27 | 0.0036193 | 0.00090708 | 0 | 0 |  | 1 | TRUE | wye
18 | LV_6082-16_0_4_load_115 | 28 | 0.0023603 | 0.00059155 | 0 | 0 |  | 1 | TRUE | wye
19 | LV_6082-16_0_4_load_32 | 29 | 0.0047943 | 0.0012016 | 0 | 0 |  | 1 | TRUE | wye
20 | LV_6082-16_0_4_load_36 | 30 | 0.0015983 | 0.00040058 | 0 | 0 |  | 1 | TRUE | wye
21 | LV_6082-16_0_4_load_29 | 32 | 0.0059328 | 0.0014869 | 0 | 0 |  | 1 | TRUE | wye
22 | LV_6082-16_0_4_load_22 | 34 | 0.0072257 | 0.0018109 | 0 | 0 |  | 1 | TRUE | wye
23 | LV_6082-16_0_4_load_23 | 35 | 0.01703 | 0.0042681 | 0 | 0 |  | 1 | TRUE | wye
24 | LV_6082-16_0_4_load_25 | 37 | 0.0095764 | 0.0024001 | 0 | 0 |  | 1 | TRUE | wye
25 | LV_6082-16_0_4_load_28 | 39 | 0.006469 | 0.0016213 | 0 | 0 |  | 1 | TRUE | wye
26 | LV_6082-16_0_4_load_147 | 40 | 0.004634 | 0.0011614 | 0 | 0 |  | 1 | TRUE | wye
27 | LV_6082-16_0_4_load_65 | 42 | 0.0056611 | 0.0014188 | 0 | 0 |  | 1 | TRUE | wye
28 | LV_6082-16_0_4_load_33 | 43 | 0.0092639 | 0.0023217 | 0 | 0 |  | 1 | TRUE | wye
29 | LV_6082-16_0_4_load_34 | 44 | 0.0052735 | 0.0013217 | 0 | 0 |  | 1 | TRUE | wye
30 | LV_6082-16_0_4_load_35 | 45 | 0.0035116 | 0.00088008 | 0 | 0 |  | 1 | TRUE | wye
31 | LV_6082-16_0_4_load_48 | 49 | 0.0028429 | 0.00071249 | 0 | 0 |  | 1 | TRUE | wye
32 | LV_6082-16_0_4_load_44 | 50 | 0.0040636 | 0.0010184 | 0 | 0 |  | 1 | TRUE | wye
33 | LV_6082-16_0_4_load_55 | 51 | 0.0050571 | 0.0012674 | 0 | 0 |  | 1 | TRUE | wye
34 | LV_6082-16_0_4_load_51 | 52 | 0.0033049 | 0.00082829 | 0 | 0 |  | 1 | TRUE | wye
35 | LV_6082-16_0_4_load_40 | 53 | 0.0060665 | 0.0015204 | 0 | 0 |  | 1 | TRUE | wye
36 | LV_6082-16_0_4_load_74 | 58 | 0.0049929 | 0.0012513 | 0 | 0 |  | 1 | TRUE | wye
37 | LV_6082-16_0_4_load_76 | 60 | 0.0062907 | 0.0015766 | 0 | 0 |  | 1 | TRUE | wye
38 | LV_6082-16_0_4_load_67 | 62 | 0.0040008 | 0.0010027 | 0 | 0 |  | 1 | TRUE | wye
39 | LV_6082-16_0_4_load_75 | 63 | 0.0062805 | 0.001574 | 0 | 0 |  | 1 | TRUE | wye
40 | LV_6082-16_0_4_load_59 | 65 | 0.0052375 | 0.0013127 | 0 | 0 |  | 1 | TRUE | wye
41 | LV_6082-16_0_4_load_77 | 66 | 0.0062544 | 0.0015675 | 0 | 0 |  | 1 | TRUE | wye
42 | LV_6082-16_0_4_load_45 | 67 | 0.0031198 | 0.00078191 | 0 | 0 |  | 1 | TRUE | wye
43 | LV_6082-16_0_4_load_47 | 68 | 0.0044182 | 0.0011073 | 0 | 0 |  | 1 | TRUE | wye
44 | LV_6082-16_0_4_load_49 | 69 | 0.0027063 | 0.00067825 | 0 | 0 |  | 1 | TRUE | wye
45 | LV_6082-16_0_4_load_50 | 70 | 0.003003 | 0.00075262 | 0 | 0 |  | 1 | TRUE | wye
46 | LV_6082-16_0_4_load_56 | 71 | 0.0045127 | 0.001131 | 0 | 0 |  | 1 | TRUE | wye
47 | LV_6082-16_0_4_load_52 | 72 | 0.0042355 | 0.0010615 | 0 | 0 |  | 1 | TRUE | wye
48 | LV_6082-16_0_4_load_54 | 73 | 0.006058 | 0.0015183 | 0 | 0 |  | 1 | TRUE | wye
49 | LV_6082-16_0_4_load_57 | 74 | 0.0040478 | 0.0010145 | 0 | 0 |  | 1 | TRUE | wye
50 | LV_6082-16_0_4_load_58 | 76 | 0.0048486 | 0.0012152 | 0 | 0 |  | 1 | TRUE | wye
51 | LV_6082-16_0_4_load_61 | 78 | 0.0054424 | 0.001364 | 0 | 0 |  | 1 | TRUE | wye
52 | LV_6082-16_0_4_load_103 | 79 | 0.0036017 | 0.00090267 | 0 | 0 |  | 1 | TRUE | wye
53 | LV_6082-16_0_4_load_104 | 80 | 0.0045423 | 0.0011384 | 0 | 0 |  | 1 | TRUE | wye
54 | LV_6082-16_0_4_load_98 | 81 | 0.0028668 | 0.0007185 | 0 | 0 |  | 1 | TRUE | wye
55 | LV_6082-16_0_4_load_107 | 82 | 0.0033261 | 0.0008336 | 0 | 0 |  | 1 | TRUE | wye
56 | LV_6082-16_0_4_load_110 | 83 | 0.0082806 | 0.0020753 | 0 | 0 |  | 1 | TRUE | wye
57 | LV_6082-16_0_4_load_63 | 85 | 0.0026014 | 0.00065196 | 0 | 0 |  | 1 | TRUE | wye
58 | LV_6082-16_0_4_load_64 | 86 | 0.0042899 | 0.0010752 | 0 | 0 |  | 1 | TRUE | wye
59 | LV_6082-16_0_4_load_68 | 87 | 0.0011193 | 0.00028053 | 0 | 0 |  | 1 | TRUE | wye
60 | LV_6082-16_0_4_load_70 | 88 | 0.0012216 | 0.00030615 | 0 | 0 |  | 1 | TRUE | wye
61 | LV_6082-16_0_4_load_73 | 89 | 0.0046368 | 0.0011621 | 0 | 0 |  | 1 | TRUE | wye
62 | LV_6082-16_0_4_load_72 | 90 | 0.0038433 | 0.00096322 | 0 | 0 |  | 1 | TRUE | wye
63 | LV_6082-16_0_4_load_117 | 91 | 0.0016269 | 0.00040775 | 0 | 0 |  | 1 | TRUE | wye
64 | LV_6082-16_0_4_load_78 | 92 | 0.0035484 | 0.00088931 | 0 | 0 |  | 1 | TRUE | wye
65 | LV_6082-16_0_4_load_79 | 93 | 0.0082126 | 0.0020583 | 0 | 0 |  | 1 | TRUE | wye
66 | LV_6082-16_0_4_load_80 | 94 | 0.0027236 | 0.0006826 | 0 | 0 |  | 1 | TRUE | wye
67 | LV_6082-16_0_4_load_81 | 95 | 0.0035058 | 0.00087863 | 0 | 0 |  | 1 | TRUE | wye
68 | LV_6082-16_0_4_load_82 | 96 | 0.0059408 | 0.0014889 | 0 | 0 |  | 1 | TRUE | wye
69 | LV_6082-16_0_4_load_83 | 97 | 0.0039543 | 0.00099104 | 0 | 0 |  | 1 | TRUE | wye
70 | LV_6082-16_0_4_load_84 | 98 | 0.0061332 | 0.0015371 | 0 | 0 |  | 1 | TRUE | wye
71 | LV_6082-16_0_4_load_85 | 99 | 0.0052253 | 0.0013096 | 0 | 0 |  | 1 | TRUE | wye
72 | LV_6082-16_0_4_load_86 | 100 | 0.0034634 | 0.000868 | 0 | 0 |  | 1 | TRUE | wye
73 | LV_6082-16_0_4_load_87 | 101 | 0.0039915 | 0.0010004 | 0 | 0 |  | 1 | TRUE | wye
74 | LV_6082-16_0_4_load_92 | 102 | 0.0034752 | 0.00087096 | 0 | 0 |  | 1 | TRUE | wye
75 | LV_6082-16_0_4_load_93 | 103 | 0.0041643 | 0.0010437 | 0 | 0 |  | 1 | TRUE | wye
76 | LV_6082-16_0_4_load_88 | 104 | 0.0030691 | 0.00076919 | 0 | 0 |  | 1 | TRUE | wye
77 | LV_6082-16_0_4_load_89 | 105 | 0.0039475 | 0.00098933 | 0 | 0 |  | 1 | TRUE | wye
78 | LV_6082-16_0_4_load_90 | 106 | 0.0037399 | 0.0009373 | 0 | 0 |  | 1 | TRUE | wye
79 | LV_6082-16_0_4_load_99 | 108 | 0.0032001 | 0.00080202 | 0 | 0 |  | 1 | TRUE | wye
80 | LV_6082-16_0_4_load_100 | 109 | 0.0027795 | 0.00069662 | 0 | 0 |  | 1 | TRUE | wye
81 | LV_6082-16_0_4_load_96 | 110 | 0.0033121 | 0.00083008 | 0 | 0 |  | 1 | TRUE | wye
82 | LV_6082-16_0_4_load_94 | 111 | 0.0040198 | 0.0010075 | 0 | 0 |  | 1 | TRUE | wye
83 | LV_6082-16_0_4_load_95 | 112 | 0.0050128 | 0.0012563 | 0 | 0 |  | 1 | TRUE | wye
84 | LV_6082-16_0_4_load_101 | 113 | 0.0029575 | 0.00074122 | 0 | 0 |  | 1 | TRUE | wye
85 | LV_6082-16_0_4_load_102 | 114 | 0.0041594 | 0.0010424 | 0 | 0 |  | 1 | TRUE | wye
86 | LV_6082-16_0_4_load_105 | 115 | 0.0035934 | 0.0009006 | 0 | 0 |  | 1 | TRUE | wye
87 | LV_6082-16_0_4_load_106 | 116 | 0.0021639 | 0.00054232 | 0 | 0 |  | 1 | TRUE | wye
88 | LV_6082-16_0_4_load_111 | 117 | 0.0040149 | 0.0010062 | 0 | 0 |  | 1 | TRUE | wye
89 | LV_6082-16_0_4_load_135 | 118 | 0.0021692 | 0.00054366 | 0 | 0 |  | 1 | TRUE | wye
90 | LV_6082-16_0_4_load_136 | 119 | 0.004158 | 0.0010421 | 0 | 0 |  | 1 | TRUE | wye
91 | LV_6082-16_0_4_load_108 | 120 | 0.0023974 | 0.00060084 | 0 | 0 |  | 1 | TRUE | wye
92 | LV_6082-16_0_4_load_138 | 121 | 0.002033 | 0.00050951 | 0 | 0 |  | 1 | TRUE | wye
93 | LV_6082-16_0_4_load_137 | 122 | 0.0022027 | 0.00055206 | 0 | 0 |  | 1 | TRUE | wye
94 | LV_6082-16_0_4_load_112 | 123 | 0.0052839 | 0.0013243 | 0 | 0 |  | 1 | TRUE | wye
95 | LV_6082-16_0_4_load_113 | 124 | 0.0048413 | 0.0012133 | 0 | 0 |  | 1 | TRUE | wye
96 | LV_6082-16_0_4_load_114 | 125 | 0.0048284 | 0.0012101 | 0 | 0 |  | 1 | TRUE | wye
97 | LV_6082-16_0_4_load_118 | 126 | 0.00084305 | 0.00021129 | 0 | 0 |  | 1 | TRUE | wye
98 | LV_6082-16_0_4_load_119 | 127 | 0.0014016 | 0.00035127 | 0 | 0 |  | 1 | TRUE | wye
99 | LV_6082-16_0_4_load_120 | 128 | 0.00099756 | 0.00025001 | 0 | 0 |  | 1 | TRUE | wye
100 | LV_6082-16_0_4_load_121 | 129 | 0.0022316 | 0.0005593 | 0 | 0 |  | 1 | TRUE | wye
101 | LV_6082-16_0_4_load_122 | 130 | 0.0010246 | 0.00025678 | 0 | 0 |  | 1 | TRUE | wye
102 | LV_6082-16_0_4_load_123 | 131 | 0.0024952 | 0.00062536 | 0 | 0 |  | 1 | TRUE | wye
103 | LV_6082-16_0_4_load_124 | 132 | 0.0013742 | 0.00034442 | 0 | 0 |  | 1 | TRUE | wye
104 | LV_6082-16_0_4_load_139 | 133 | 0.0028252 | 0.00070805 | 0 | 0 |  | 1 | TRUE | wye
105 | LV_6082-16_0_4_load_125 | 134 | 0.00088189 | 0.00022102 | 0 | 0 |  | 1 | TRUE | wye
106 | LV_6082-16_0_4_load_140 | 135 | 0.0013564 | 0.00033995 | 0 | 0 |  | 1 | TRUE | wye
107 | LV_6082-16_0_4_load_126 | 136 | 0.00115 | 0.00028823 | 0 | 0 |  | 1 | TRUE | wye
108 | LV_6082-16_0_4_load_129 | 139 | 0.003178 | 0.00079647 | 0 | 0 |  | 1 | TRUE | wye
109 | LV_6082-16_0_4_load_132 | 140 | 0.0038157 | 0.0009563 | 0 | 0 |  | 1 | TRUE | wye
110 | LV_6082-16_0_4_load_141 | 141 | 0.0069585 | 0.001744 | 0 | 0 |  | 1 | TRUE | wye
111 | LV_6082-16_0_4_load_130 | 142 | 0.0033148 | 0.00083076 | 0 | 0 |  | 1 | TRUE | wye
112 | LV_6082-16_0_4_load_144 | 143 | 0.0026304 | 0.00065923 | 0 | 0 |  | 1 | TRUE | wye
113 | LV_6082-16_0_4_load_131 | 144 | 0.0032635 | 0.0008179 | 0 | 0 |  | 1 | TRUE | wye
114 | LV_6082-16_0_4_load_146 | 145 | 0.007458 | 0.0018691 | 0 | 0 |  | 1 | TRUE | wye

## ext_grid
| name | bus | vm_pu | va_degree | slack_weight | in_service
0 |  | 53 | 1 | 0 | 1 | TRUE

## line
| name | std_type | from_bus | to_bus | length_km | r_ohm_per_km | x_ohm_per_km | c_nf_per_km | g_us_per_km | max_i_ka | df | parallel | type | in_service
0 | LV_6082-16_0_4_line_0 |  | 0 | 1 | 0.020992 | 0.125 | 0.08 | 261 | 0 | 0.364 | 1 | 1 | cs | TRUE
1 | LV_6082-16_0_4_line_1 |  | 1 | 2 | 0.0050982 | 0.125 | 0.08 | 261 | 0 | 0.364 | 1 | 1 | cs | TRUE
2 | LV_6082-16_0_4_line_2 |  | 2 | 5 | 0.010039 | 0.125 | 0.08 | 261 | 0 | 0.364 | 1 | 1 | cs | TRUE
3 | LV_6082-16_0_4_line_3 |  | 3 | 4 | 0.0099329 | 0.125 | 0.08 | 261 | 0 | 0.364 | 1 | 1 | cs | TRUE
4 | LV_6082-16_0_4_line_4 |  | 4 | 6 | 0.009015 | 0.125 | 0.08 | 261 | 0 | 0.364 | 1 | 1 | cs | TRUE
5 | LV_6082-16_0_4_line_5 |  | 4 | 7 | 0.013223 | 0.125 | 0.08 | 261 | 0 | 0.364 | 1 | 1 | cs | TRUE
6 | LV_6082-16_0_4_line_6 |  | 4 | 8 | 0.019472 | 0.125 | 0.08 | 261 | 0 | 0.364 | 1 | 1 | cs | TRUE
7 | LV_6082-16_0_4_line_7 |  | 5 | 8 | 0.015785 | 0.125 | 0.08 | 261 | 0 | 0.364 | 1 | 1 | cs | TRUE
8 | LV_6082-16_0_4_line_8 |  | 5 | 9 | 0.0096564 | 0.125 | 0.08 | 261 | 0 | 0.364 | 1 | 1 | cs | TRUE
9 | LV_6082-16_0_4_line_9 |  | 6 | 16 | 0.024852 | 0.125 | 0.08 | 261 | 0 | 0.364 | 1 | 4 | cs | TRUE
10 | LV_6082-16_0_4_line_10 |  | 6 | 17 | 0.0125 | 0.125 | 0.08 | 261 | 0 | 0.364 | 1 | 4 | cs | TRUE
11 | LV_6082-16_0_4_line_11 |  | 9 | 10 | 0.017069 | 0.125 | 0.08 | 261 | 0 | 0.364 | 1 | 1 | cs | TRUE
12 | LV_6082-16_0_4_line_12 |  | 10 | 11 | 0.02092 | 0.125 | 0.08 | 261 | 0 | 0.364 | 1 | 1 | cs | TRUE
13 | LV_6082-16_0_4_line_13 |  | 10 | 12 | 0.038178 | 0.125 | 0.08 | 261 | 0 | 0.364 | 1 | 1 | cs | TRUE
14 | LV_6082-16_0_4_line_14 |  | 11 | 13 | 0.01077 | 0.125 | 0.08 | 261 | 0 | 0.364 | 1 | 1 | cs | TRUE
15 | LV_6082-16_0_4_line_15 |  | 12 | 14 | 0.050189 | 0.125 | 0.08 | 261 | 0 | 0.364 | 1 | 1 | cs | TRUE
16 | LV_6082-16_0_4_line_16 |  | 14 | 15 | 0.025869 | 0.125 | 0.08 | 261 | 0 | 0.364 | 1 | 1 | cs | TRUE
17 | LV_6082-16_0_4_line_17 |  | 16 | 18 | 0.01329 | 0.125 | 0.08 | 261 | 0 | 0.364 | 1 | 4 | cs | TRUE
18 | LV_6082-16_0_4_line_18 |  | 16 | 19 | 0.013567 | 0.125 | 0.08 | 261 | 0 | 0.364 | 1 | 1 | cs | TRUE
19 | LV_6082-16_0_4_line_19 |  | 17 | 20 | 0.012938 | 0.125 | 0.08 | 261 | 0 | 0.364 | 1 | 4 | cs | TRUE
20 | LV_6082-16_0_4_line_20 |  | 18 | 32 | 0.0088209 | 0.125 | 0.08 | 261 | 0 | 0.364 | 1 | 3 | cs | TRUE
21 | LV_6082-16_0_4_line_21 |  | 20 | 29 | 0.023116 | 0.125 | 0.08 | 261 | 0 | 0.364 | 1 | 4 | cs | TRUE
22 | LV_6082-16_0_4_line_22 |  | 21 | 22 | 0.024959 | 0.125 | 0.08 | 261 | 0 | 0.364 | 1 | 1 | cs | TRUE
23 | LV_6082-16_0_4_line_23 |  | 21 | 23 | 0.01923 | 0.125 | 0.08 | 261 | 0 | 0.364 | 1 | 1 | cs | TRUE
24 | LV_6082-16_0_4_line_24 |  | 22 | 24 | 0.029695 | 0.125 | 0.08 | 261 | 0 | 0.364 | 1 | 4 | cs | TRUE
25 | LV_6082-16_0_4_line_25 |  | 22 | 25 | 0.046738 | 0.125 | 0.08 | 261 | 0 | 0.364 | 1 | 4 | cs | TRUE
26 | LV_6082-16_0_4_line_26 |  | 24 | 26 | 0.013899 | 0.125 | 0.08 | 261 | 0 | 0.364 | 1 | 4 | cs | TRUE
27 | LV_6082-16_0_4_line_27 |  | 24 | 27 | 0.038919 | 0.125 | 0.08 | 261 | 0 | 0.364 | 1 | 1 | cs | TRUE
28 | LV_6082-16_0_4_line_28 |  | 25 | 28 | 0.0374 | 0.125 | 0.08 | 261 | 0 | 0.364 | 1 | 4 | cs | TRUE
29 | LV_6082-16_0_4_line_29 |  | 26 | 29 | 0.035843 | 0.125 | 0.08 | 261 | 0 | 0.364 | 1 | 4 | cs | TRUE
30 | LV_6082-16_0_4_line_30 |  | 26 | 30 | 0.014555 | 0.125 | 0.08 | 261 | 0 | 0.364 | 1 | 4 | cs | TRUE
31 | LV_6082-16_0_4_line_31 |  | 28 | 31 | 0.006186 | 0.125 | 0.08 | 261 | 0 | 0.364 | 1 | 4 | cs | TRUE
32 | LV_6082-16_0_4_line_32 |  | 30 | 44 | 0.012127 | 0.125 | 0.08 | 261 | 0 | 0.364 | 1 | 2 | cs | TRUE
33 | LV_6082-16_0_4_line_33 |  | 31 | 91 | 0.013999 | 0.125 | 0.08 | 261 | 0 | 0.364 | 1 | 1 | cs | TRUE
34 | LV_6082-16_0_4_line_34 |  | 31 | 88 | 0.020254 | 0.125 | 0.08 | 261 | 0 | 0.364 | 1 | 4 | cs | TRUE
35 | LV_6082-16_0_4_line_35 |  | 32 | 33 | 0.026978 | 0.125 | 0.08 | 261 | 0 | 0.364 | 1 | 2 | cs | TRUE
36 | LV_6082-16_0_4_line_36 |  | 33 | 36 | 0.006115 | 0.125 | 0.08 | 261 | 0 | 0.364 | 1 | 1 | cs | TRUE
37 | LV_6082-16_0_4_line_37 |  | 34 | 35 | 0.016824 | 0.125 | 0.08 | 261 | 0 | 0.364 | 1 | 1 | cs | TRUE
38 | LV_6082-16_0_4_line_38 |  | 34 | 36 | 0.010391 | 0.125 | 0.08 | 261 | 0 | 0.364 | 1 | 1 | cs | TRUE
39 | LV_6082-16_0_4_line_39 |  | 35 | 37 | 0.016097 | 0.125 | 0.08 | 261 | 0 | 0.364 | 1 | 1 | cs | TRUE
40 | LV_6082-16_0_4_line_40 |  | 36 | 38 | 0.048151 | 0.125 | 0.08 | 261 | 0 | 0.364 | 1 | 1 | cs | TRUE
41 | LV_6082-16_0_4_line_41 |  | 37 | 39 | 0.01731 | 0.125 | 0.08 | 261 | 0 | 0.364 | 1 | 1 | cs | TRUE
42 | LV_6082-16_0_4_line_42 |  | 38 | 40 | 0.027551 | 0.125 | 0.08 | 261 | 0 | 0.364 | 1 | 1 | cs | TRUE
43 | LV_6082-16_0_4_line_43 |  | 38 | 41 | 0.078767 | 0.125 | 0.08 | 261 | 0 | 0.364 | 1 | 1 | cs | TRUE
44 | LV_6082-16_0_4_line_44 |  | 41 | 42 | 0.0096158 | 0.125 | 0.08 | 261 | 0 | 0.364 | 1 | 1 | cs | TRUE
45 | LV_6082-16_0_4_line_45 |  | 42 | 86 | 0.018174 | 0.125 | 0.08 | 261 | 0 | 0.364 | 1 | 1 | cs | TRUE
46 | LV_6082-16_0_4_line_46 |  | 43 | 44 | 0.024867 | 0.125 | 0.08 | 261 | 0 | 0.364 | 1 | 2 | cs | TRUE
47 | LV_6082-16_0_4_line_47 |  | 43 | 45 | 0.029142 | 0.125 | 0.08 | 261 | 0 | 0.364 | 1 | 2 | cs | TRUE
48 | LV_6082-16_0_4_line_48 |  | 45 | 46 | 0.015683 | 0.125 | 0.08 | 261 | 0 | 0.364 | 1 | 1 | cs | TRUE
49 | LV_6082-16_0_4_line_49 |  | 46 | 47 | 0.011919 | 0.125 | 0.08 | 261 | 0 | 0.364 | 1 | 1 | cs | TRUE
50 | LV_6082-16_0_4_line_50 |  | 46 | 48 | 0.049185 | 0.125 | 0.08 | 261 | 0 | 0.364 | 1 | 1 | cs | TRUE
51 | LV_6082-16_0_4_line_51 |  | 47 | 49 | 0.02229 | 0.125 | 0.08 | 261 | 0 | 0.364 | 1 | 1 | cs | TRUE
52 | LV_6082-16_0_4_line_52 |  | 47 | 50 | 0.0092555 | 0.125 | 0.08 | 261 | 0 | 0.364 | 1 | 1 | cs | TRUE
53 | LV_6082-16_0_4_line_53 |  | 48 | 51 | 0.064878 | 0.125 | 0.08 | 261 | 0 | 0.364 | 1 | 1 | cs | TRUE
54 | LV_6082-16_0_4_line_54 |  | 48 | 52 | 0.014725 | 0.125 | 0.08 | 261 | 0 | 0.364 | 1 | 1 | cs | TRUE
55 | LV_6082-16_0_4_line_55 |  | 50 | 67 | 0.002124 | 0.125 | 0.08 | 261 | 0 | 0.364 | 1 | 1 | cs | TRUE
56 | LV_6082-16_0_4_line_56 |  | 51 | 75 | 0.033341 | 0.125 | 0.08 | 261 | 0 | 0.364 | 1 | 1 | cs | TRUE
57 | LV_6082-16_0_4_line_57 |  | 52 | 72 | 0.020047 | 0.125 | 0.08 | 261 | 0 | 0.364 | 1 | 1 | cs | TRUE
58 | LV_6082-16_0_4_line_58 |  | 53 | 54 | 0.026759 | 0.125 | 0.08 | 261 | 0 | 0.364 | 1 | 4 | cs | TRUE
59 | LV_6082-16_0_4_line_59 |  | 54 | 55 | 0.016283 | 0.125 | 0.08 | 261 | 0 | 0.364 | 1 | 4 | cs | TRUE
60 | LV_6082-16_0_4_line_60 |  | 54 | 56 | 0.030883 | 0.125 | 0.08 | 261 | 0 | 0.364 | 1 | 4 | cs | TRUE
61 | LV_6082-16_0_4_line_61 |  | 55 | 57 | 0.027006 | 0.125 | 0.08 | 261 | 0 | 0.364 | 1 | 4 | cs | TRUE
62 | LV_6082-16_0_4_line_62 |  | 55 | 58 | 0.038546 | 0.125 | 0.08 | 261 | 0 | 0.364 | 1 | 1 | cs | TRUE
63 | LV_6082-16_0_4_line_63 |  | 56 | 59 | 0.032835 | 0.125 | 0.08 | 261 | 0 | 0.364 | 1 | 2 | cs | TRUE
64 | LV_6082-16_0_4_line_64 |  | 56 | 60 | 0.014122 | 0.125 | 0.08 | 261 | 0 | 0.364 | 1 | 1 | cs | TRUE
65 | LV_6082-16_0_4_line_65 |  | 57 | 61 | 0.025486 | 0.125 | 0.08 | 261 | 0 | 0.364 | 1 | 1 | cs | TRUE
66 | LV_6082-16_0_4_line_66 |  | 57 | 62 | 0.080587 | 0.125 | 0.08 | 261 | 0 | 0.364 | 1 | 4 | cs | TRUE
67 | LV_6082-16_0_4_line_67 |  | 58 | 63 | 0.002528 | 0.125 | 0.08 | 261 | 0 | 0.364 | 1 | 1 | cs | TRUE
68 | LV_6082-16_0_4_line_68 |  | 59 | 64 | 0.043118 | 0.125 | 0.08 | 261 | 0 | 0.364 | 1 | 2 | cs | TRUE
69 | LV_6082-16_0_4_line_69 |  | 59 | 65 | 0.024764 | 0.125 | 0.08 | 261 | 0 | 0.364 | 1 | 1 | cs | TRUE
70 | LV_6082-16_0_4_line_70 |  | 60 | 66 | 0.015947 | 0.125 | 0.08 | 261 | 0 | 0.364 | 1 | 1 | cs | TRUE
71 | LV_6082-16_0_4_line_71 |  | 61 | 89 | 0.006031 | 0.125 | 0.08 | 261 | 0 | 0.364 | 1 | 1 | cs | TRUE
72 | LV_6082-16_0_4_line_72 |  | 61 | 90 | 0.012614 | 0.125 | 0.08 | 261 | 0 | 0.364 | 1 | 1 | cs | TRUE
73 | LV_6082-16_0_4_line_73 |  | 62 | 87 | 0.040522 | 0.125 | 0.08 | 261 | 0 | 0.364 | 1 | 4 | cs | TRUE
74 | LV_6082-16_0_4_line_74 |  | 64 | 79 | 0.048675 | 0.125 | 0.08 | 261 | 0 | 0.364 | 1 | 1 | cs | TRUE
75 | LV_6082-16_0_4_line_75 |  | 64 | 80 | 0.041345 | 0.125 | 0.08 | 261 | 0 | 0.364 | 1 | 1 | cs | TRUE
76 | LV_6082-16_0_4_line_76 |  | 64 | 81 | 0.05628 | 0.125 | 0.08 | 261 | 0 | 0.364 | 1 | 1 | cs | TRUE
77 | LV_6082-16_0_4_line_77 |  | 65 | 78 | 0.0074036 | 0.125 | 0.08 | 261 | 0 | 0.364 | 1 | 1 | cs | TRUE
78 | LV_6082-16_0_4_line_78 |  | 66 | 92 | 0.010724 | 0.125 | 0.08 | 261 | 0 | 0.364 | 1 | 1 | cs | TRUE
79 | LV_6082-16_0_4_line_79 |  | 67 | 68 | 0.02014 | 0.125 | 0.08 | 261 | 0 | 0.364 | 1 | 1 | cs | TRUE
80 | LV_6082-16_0_4_line_80 |  | 68 | 69 | 0.0086371 | 0.125 | 0.08 | 261 | 0 | 0.364 | 1 | 1 | cs | TRUE
81 | LV_6082-16_0_4_line_81 |  | 69 | 70 | 0.0078727 | 0.125 | 0.08 | 261 | 0 | 0.364 | 1 | 1 | cs | TRUE
82 | LV_6082-16_0_4_line_82 |  | 70 | 71 | 0.0088056 | 0.125 | 0.08 | 261 | 0 | 0.364 | 1 | 1 | cs | TRUE
83 | LV_6082-16_0_4_line_83 |  | 72 | 73 | 0.013949 | 0.125 | 0.08 | 261 | 0 | 0.364 | 1 | 1 | cs | TRUE
84 | LV_6082-16_0_4_line_84 |  | 73 | 74 | 0.006979 | 0.125 | 0.08 | 261 | 0 | 0.364 | 1 | 1 | cs | TRUE
85 | LV_6082-16_0_4_line_85 |  | 74 | 76 | 0.036352 | 0.125 | 0.08 | 261 | 0 | 0.364 | 1 | 1 | cs | TRUE
86 | LV_6082-16_0_4_line_86 |  | 75 | 77 | 0.008283 | 0.125 | 0.08 | 261 | 0 | 0.364 | 1 | 1 | cs | TRUE
87 | LV_6082-16_0_4_line_87 |  | 77 | 145 | 0.061725 | 0.125 | 0.08 | 261 | 0 | 0.364 | 1 | 1 | cs | TRUE
88 | LV_6082-16_0_4_line_88 |  | 79 | 82 | 0.029899 | 0.125 | 0.08 | 261 | 0 | 0.364 | 1 | 1 | cs | TRUE
89 | LV_6082-16_0_4_line_89 |  | 80 | 83 | 0.018463 | 0.125 | 0.08 | 261 | 0 | 0.364 | 1 | 1 | cs | TRUE
90 | LV_6082-16_0_4_line_90 |  | 81 | 84 | 0.0077049 | 0.125 | 0.08 | 261 | 0 | 0.364 | 1 | 1 | cs | TRUE
91 | LV_6082-16_0_4_line_91 |  | 83 | 117 | 0.0065272 | 0.125 | 0.08 | 261 | 0 | 0.364 | 1 | 1 | cs | TRUE
92 | LV_6082-16_0_4_line_92 |  | 84 | 110 | 0.015181 | 0.125 | 0.08 | 261 | 0 | 0.364 | 1 | 1 | cs | TRUE
93 | LV_6082-16_0_4_line_93 |  | 84 | 107 | 0.015435 | 0.125 | 0.08 | 261 | 0 | 0.364 | 1 | 1 | cs | TRUE
94 | LV_6082-16_0_4_line_94 |  | 85 | 86 | 0.015867 | 0.125 | 0.08 | 261 | 0 | 0.364 | 1 | 1 | cs | TRUE
95 | LV_6082-16_0_4_line_95 |  | 87 | 88 | 0.0078495 | 0.125 | 0.08 | 261 | 0 | 0.364 | 1 | 4 | cs | TRUE
96 | LV_6082-16_0_4_line_96 |  | 91 | 126 | 0.011124 | 0.125 | 0.08 | 261 | 0 | 0.364 | 1 | 1 | cs | TRUE
97 | LV_6082-16_0_4_line_97 |  | 93 | 94 | 0.0082024 | 0.125 | 0.08 | 261 | 0 | 0.364 | 1 | 1 | cs | TRUE
98 | LV_6082-16_0_4_line_98 |  | 93 | 95 | 0.0075411 | 0.125 | 0.08 | 261 | 0 | 0.364 | 1 | 1 | cs | TRUE
99 | LV_6082-16_0_4_line_99 |  | 94 | 96 | 0.048963 | 0.125 | 0.08 | 261 | 0 | 0.364 | 1 | 1 | cs | TRUE
100 | LV_6082-16_0_4_line_100 |  | 95 | 97 | 0.023413 | 0.125 | 0.08 | 261 | 0 | 0.364 | 1 | 1 | cs | TRUE
101 | LV_6082-16_0_4_line_101 |  | 96 | 98 | 0.028359 | 0.125 | 0.08 | 261 | 0 | 0.364 | 1 | 1 | cs | TRUE
102 | LV_6082-16_0_4_line_102 |  | 97 | 99 | 0.0017071 | 0.125 | 0.08 | 261 | 0 | 0.364 | 1 | 1 | cs | TRUE
103 | LV_6082-16_0_4_line_103 |  | 99 | 100 | 0.032968 | 0.125 | 0.08 | 261 | 0 | 0.364 | 1 | 1 | cs | TRUE
104 | LV_6082-16_0_4_line_104 |  | 100 | 101 | 0.0015207 | 0.125 | 0.08 | 261 | 0 | 0.364 | 1 | 1 | cs | TRUE
105 | LV_6082-16_0_4_line_105 |  | 101 | 102 | 0.015955 | 0.125 | 0.08 | 261 | 0 | 0.364 | 1 | 1 | cs | TRUE
106 | LV_6082-16_0_4_line_106 |  | 102 | 103 | 0.0017339 | 0.125 | 0.08 | 261 | 0 | 0.364 | 1 | 1 | cs | TRUE
107 | LV_6082-16_0_4_line_107 |  | 103 | 111 | 0.018224 | 0.125 | 0.08 | 261 | 0 | 0.364 | 1 | 1 | cs | TRUE
108 | LV_6082-16_0_4_line_108 |  | 104 | 105 | 0.013251 | 0.125 | 0.08 | 261 | 0 | 0.364 | 1 | 1 | cs | TRUE
109 | LV_6082-16_0_4_line_109 |  | 105 | 106 | 0.070994 | 0.125 | 0.08 | 261 | 0 | 0.364 | 1 | 1 | cs | TRUE
110 | LV_6082-16_0_4_line_110 |  | 106 | 107 | 0.020596 | 0.125 | 0.08 | 261 | 0 | 0.364 | 1 | 1 | cs | TRUE
111 | LV_6082-16_0_4_line_111 |  | 107 | 108 | 0.024923 | 0.125 | 0.08 | 261 | 0 | 0.364 | 1 | 1 | cs | TRUE
112 | LV_6082-16_0_4_line_112 |  | 108 | 109 | 0.00097294 | 0.125 | 0.08 | 261 | 0 | 0.364 | 1 | 1 | cs | TRUE
113 | LV_6082-16_0_4_line_113 |  | 109 | 113 | 0.019897 | 0.125 | 0.08 | 261 | 0 | 0.364 | 1 | 1 | cs | TRUE
114 | LV_6082-16_0_4_line_114 |  | 110 | 112 | 0.010187 | 0.125 | 0.08 | 261 | 0 | 0.364 | 1 | 1 | cs | TRUE
115 | LV_6082-16_0_4_line_115 |  | 111 | 112 | 0.0083346 | 0.125 | 0.08 | 261 | 0 | 0.364 | 1 | 1 | cs | TRUE
116 | LV_6082-16_0_4_line_116 |  | 113 | 114 | 0.00093447 | 0.125 | 0.08 | 261 | 0 | 0.364 | 1 | 1 | cs | TRUE
117 | LV_6082-16_0_4_line_117 |  | 114 | 115 | 0.03838 | 0.125 | 0.08 | 261 | 0 | 0.364 | 1 | 1 | cs | TRUE
118 | LV_6082-16_0_4_line_118 |  | 115 | 116 | 0.017367 | 0.125 | 0.08 | 261 | 0 | 0.364 | 1 | 1 | cs | TRUE
119 | LV_6082-16_0_4_line_119 |  | 116 | 118 | 0.021253 | 0.125 | 0.08 | 261 | 0 | 0.364 | 1 | 1 | cs | TRUE
120 | LV_6082-16_0_4_line_120 |  | 117 | 123 | 0.021785 | 0.125 | 0.08 | 261 | 0 | 0.364 | 1 | 1 | cs | TRUE
121 | LV_6082-16_0_4_line_121 |  | 118 | 119 | 0.0036142 | 0.125 | 0.08 | 261 | 0 | 0.364 | 1 | 1 | cs | TRUE
122 | LV_6082-16_0_4_line_122 |  | 119 | 122 | 0.016177 | 0.125 | 0.08 | 261 | 0 | 0.364 | 1 | 1 | cs | TRUE
123 | LV_6082-16_0_4_line_123 |  | 120 | 121 | 0.031197 | 0.125 | 0.08 | 261 | 0 | 0.364 | 1 | 1 | cs | TRUE
124 | LV_6082-16_0_4_line_124 |  | 121 | 122 | 0.0091782 | 0.125 | 0.08 | 261 | 0 | 0.364 | 1 | 1 | cs | TRUE
125 | LV_6082-16_0_4_line_125 |  | 123 | 124 | 0.003541 | 0.125 | 0.08 | 261 | 0 | 0.364 | 1 | 1 | cs | TRUE
126 | LV_6082-16_0_4_line_126 |  | 124 | 125 | 0.020758 | 0.125 | 0.08 | 261 | 0 | 0.364 | 1 | 1 | cs | TRUE
127 | LV_6082-16_0_4_line_127 |  | 126 | 127 | 0.013124 | 0.125 | 0.08 | 261 | 0 | 0.364 | 1 | 1 | cs | TRUE
128 | LV_6082-16_0_4_line_128 |  | 127 | 128 | 0.0029495 | 0.125 | 0.08 | 261 | 0 | 0.364 | 1 | 1 | cs | TRUE
129 | LV_6082-16_0_4_line_129 |  | 128 | 129 | 0.017464 | 0.125 | 0.08 | 261 | 0 | 0.364 | 1 | 1 | cs | TRUE
130 | LV_6082-16_0_4_line_130 |  | 129 | 130 | 0.001612 | 0.125 | 0.08 | 261 | 0 | 0.364 | 1 | 1 | cs | TRUE
131 | LV_6082-16_0_4_line_131 |  | 130 | 131 | 0.03533 | 0.125 | 0.08 | 261 | 0 | 0.364 | 1 | 1 | cs | TRUE
132 | LV_6082-16_0_4_line_132 |  | 131 | 132 | 0.013144 | 0.125 | 0.08 | 261 | 0 | 0.364 | 1 | 1 | cs | TRUE
133 | LV_6082-16_0_4_line_133 |  | 131 | 133 | 0.061228 | 0.125 | 0.08 | 261 | 0 | 0.364 | 1 | 1 | cs | TRUE
134 | LV_6082-16_0_4_line_134 |  | 132 | 134 | 0.0099903 | 0.125 | 0.08 | 261 | 0 | 0.364 | 1 | 1 | cs | TRUE
135 | LV_6082-16_0_4_line_135 |  | 133 | 135 | 0.054553 | 0.125 | 0.08 | 261 | 0 | 0.364 | 1 | 1 | cs | TRUE
136 | LV_6082-16_0_4_line_136 |  | 134 | 136 | 0.018357 | 0.125 | 0.08 | 261 | 0 | 0.364 | 1 | 1 | cs | TRUE
137 | LV_6082-16_0_4_line_137 |  | 136 | 137 | 0.0093375 | 0.125 | 0.08 | 261 | 0 | 0.364 | 1 | 1 | cs | TRUE
138 | LV_6082-16_0_4_line_138 |  | 137 | 138 | 0.046723 | 0.125 | 0.08 | 261 | 0 | 0.364 | 1 | 1 | cs | TRUE
139 | LV_6082-16_0_4_line_139 |  | 137 | 139 | 0.011551 | 0.125 | 0.08 | 261 | 0 | 0.364 | 1 | 1 | cs | TRUE
140 | LV_6082-16_0_4_line_140 |  | 138 | 140 | 0.036275 | 0.125 | 0.08 | 261 | 0 | 0.364 | 1 | 1 | cs | TRUE
141 | LV_6082-16_0_4_line_141 |  | 138 | 141 | 0.069208 | 0.125 | 0.08 | 261 | 0 | 0.364 | 1 | 1 | cs | TRUE
142 | LV_6082-16_0_4_line_142 |  | 139 | 142 | 0.047065 | 0.125 | 0.08 | 261 | 0 | 0.364 | 1 | 1 | cs | TRUE
143 | LV_6082-16_0_4_line_143 |  | 141 | 143 | 0.038048 | 0.125 | 0.08 | 261 | 0 | 0.364 | 1 | 1 | cs | TRUE
144 | LV_6082-16_0_4_line_144 |  | 142 | 144 | 0.020327 | 0.125 | 0.08 | 261 | 0 | 0.364 | 1 | 1 | cs | TRUE

## trafo
| name | std_type | hv_bus | lv_bus | sn_mva | vn_hv_kv | vn_lv_kv | vk_percent | vkr_percent | pfe_kw | i0_percent | shift_degree | tap_side | tap_neutral | tap_min | tap_max | tap_step_percent | tap_step_degree | tap_pos | tap_phase_shifter | parallel | df | in_service
0 | LV_6082-16_0_4_trafo_40 | 0.63 MVA 20/0.4 kV | 146 | 53 | 0.63 | 20 | 0.4 | 6 | 1.206 | 1.65 | 0.2619 | 150 | hv | 0 | -2 | 2 | 2.5 | 0 | 0 | FALSE | 1 | 1 | TRUE

## line_geodata
| x0 | y0 | x1 | y1 | x2 | y2 | x3 | y3 | x4 | y4 | x5 | y5 | x6 | y6 | x7 | y7 | x8 | y8 | x9 | y9 | x10 | y10 | x11 | y11 | x12 | y12 | x13 | y13
0 | 2596796.6603 | 1124447.7422 | 2596799.4463 | 1124439.1587 | 2596794.4028 | 1124428.3061
1 | 2596796.6603 | 1124447.7422 | 2596793.9099 | 1124452.0348
2 | 2596791.7263 | 1124461.4849 | 2596791.9079 | 1124455.1595 | 2596793.9099 | 1124452.0348
3 | 2596821.3158 | 1124480.6561 | 2596821.9986 | 1124474.4082 | 2596823.6774 | 1124471.1696
4 | 2596821.3158 | 1124480.6561 | 2596822.9163 | 1124489.5262
5 | 2596821.3158 | 1124480.6561 | 2596831.5605 | 1124472.2963
6 | 2596821.3158 | 1124480.6561 | 2596804.9739 | 1124470.0681
7 | 2596791.7263 | 1124461.4849 | 2596804.9739 | 1124470.0681
8 | 2596791.7263 | 1124461.4849 | 2596782.3995 | 1124458.9836
9 | 2596822.9163 | 1124489.5262 | 2596825.7375 | 1124488.9689 | 2596828.6207 | 1124489.1229 | 2596831.3348 | 1124490.122 | 2596845.0228 | 1124498.8856
10 | 2596822.9163 | 1124489.5262 | 2596820.3808 | 1124490.806 | 2596814.7551 | 1124494.2107 | 2596812.0129 | 1124495.6211
11 | 2596765.9129 | 1124454.5623 | 2596782.3995 | 1124458.9836
12 | 2596765.9129 | 1124454.5623 | 2596755.6331 | 1124472.7819
13 | 2596728.5202 | 1124446.7234 | 2596746.7855 | 1124451.8047 | 2596765.9129 | 1124454.5623
14 | 2596750.3406 | 1124482.162 | 2596755.6331 | 1124472.7819
15 | 2596728.5202 | 1124446.7234 | 2596708.0834 | 1124446.1678 | 2596682.3543 | 1124431.2424
16 | 2596682.3543 | 1124431.2424 | 2596665.1227 | 1124421.2464 | 2596659.9802 | 1124418.2581
17 | 2596845.0228 | 1124498.8856 | 2596854.4236 | 1124505.7951 | 2596855.762 | 1124506.713
18 | 2596845.0228 | 1124498.8856 | 2596849.7824 | 1124490.4011 | 2596852.8538 | 1124488.099
19 | 2596799.994 | 1124500.3714 | 2596802.0384 | 1124499.6757 | 2596810.0386 | 1124496.6366 | 2596812.0129 | 1124495.6211
20 | 2596863.0363 | 1124511.7024 | 2596855.762 | 1124506.713
21 | 2596799.994 | 1124500.3714 | 2596794.9706 | 1124502.0807 | 2596781.6826 | 1124506.0121 | 2596777.9483 | 1124507.306
22 | 2596707.5999 | 1124533.255 | 2596721.6696 | 1124512.6402
23 | 2596732.5102 | 1124496.7568 | 2596721.6696 | 1124512.6402
24 | 2596736.1459 | 1124533.4393 | 2596729.6414 | 1124536.6333 | 2596725.1629 | 1124537.1916 | 2596719.0723 | 1124536.2057 | 2596707.5999 | 1124533.255
25 | 2596707.5999 | 1124533.255 | 2596693.6447 | 1124529.2386 | 2596682.4249 | 1124523.2531 | 2596666.2701 | 1124512.3317
26 | 2596747.7281 | 1124525.7069 | 2596736.1459 | 1124533.4393
27 | 2596736.1459 | 1124533.4393 | 2596738.8741 | 1124546.1106 | 2596747.3411 | 1124570.6487
28 | 2596635.2865 | 1124491.3855 | 2596666.2701 | 1124512.3317
29 | 2596747.7281 | 1124525.7069 | 2596758.0761 | 1124516.6524 | 2596763.1544 | 1124513.1813 | 2596768.9577 | 1124510.4212 | 2596777.9483 | 1124507.306
30 | 2596747.7281 | 1124525.7069 | 2596757.9294 | 1124536.089
31 | 2596630.1618 | 1124487.9209 | 2596635.2865 | 1124491.3855
32 | 2596757.9294 | 1124536.089 | 2596761.9203 | 1124540.1506 | 2596767.4173 | 1124543.4926
33 | 2596630.1618 | 1124487.9209 | 2596617.9678 | 1124481.0453
34 | 2596630.1618 | 1124487.9209 | 2596635.4233 | 1124507.4795
35 | 2596886.1021 | 1124525.4879 | 2596881.9154 | 1124523.856 | 2596877.2425 | 1124521.4462 | 2596863.0363 | 1124511.7024
36 | 2596886.1021 | 1124525.4879 | 2596891.9464 | 1124527.3413
37 | 2596884.9839 | 1124535.0552 | 2596876.4068 | 1124544.5579 | 2596875.244 | 1124547.0152 | 2596875.1902 | 1124548.3188
38 | 2596891.9464 | 1124527.3413 | 2596884.9839 | 1124535.0552
39 | 2596875.1902 | 1124548.3188 | 2596875.1527 | 1124549.2275 | 2596876.0952 | 1124553.0177 | 2596880.5907 | 1124563.3657
40 | 2596891.9464 | 1124527.3413 | 2596920.0562 | 1124533.4962 | 2596938.8146 | 1124538.8558
41 | 2596879.501 | 1124579.3954 | 2596882.3277 | 1124574.8473 | 2596883.0657 | 1124570.9895 | 2596881.3435 | 1124565.0986 | 2596880.5907 | 1124563.3657
42 | 2596938.8146 | 1124538.8558 | 2596937.4445 | 1124542.914 | 2596932.4148 | 1124550.965 | 2596925.411 | 1124557.6608 | 2596922.8225 | 1124560.8526
43 | 2596938.8146 | 1124538.8558 | 2596948.0051 | 1124541.8969 | 2596952.9245 | 1124544.0955 | 2596960.196 | 1124548.1493 | 2596963.6508 | 1124550.5931 | 2596965.5558 | 1124552.4041 | 2596966.8131 | 1124553.882 | 2596967.716 | 1124555.7046 | 2596968.2029 | 1124558.1056 | 2596967.7354 | 1124563.3528 | 2596959.4657 | 1124567.1033 | 2596949.1948 | 1124576.5577 | 2596943.0322 | 1124585.2318 | 2596942.8565 | 1124588.3667
44 | 2596942.8565 | 1124588.3667 | 2596934.3247 | 1124591.9062 | 2596934.0016 | 1124592.1042
45 | 2596934.0016 | 1124592.1042 | 2596926.0096 | 1124597.0019 | 2596923.2826 | 1124600.6718 | 2596920.2416 | 1124603.6102
46 | 2596788.484 | 1124556.6906 | 2596783.8978 | 1124553.5118 | 2596767.4173 | 1124543.4926
47 | 2596812.4353 | 1124573.2916 | 2596788.484 | 1124556.6906
48 | 2596825.3251 | 1124582.2257 | 2596812.4353 | 1124573.2916
49 | 2596819.7561 | 1124590.5883 | 2596823.7334 | 1124589.8191 | 2596824.7577 | 1124587.9065 | 2596825.3251 | 1124582.2257
50 | 2596825.3251 | 1124582.2257 | 2596830.8235 | 1124586.0357 | 2596850.4271 | 1124600.8213 | 2596864.0548 | 1124612.6198
51 | 2596799.8561 | 1124583.9514 | 2596803.8332 | 1124582.6708 | 2596809.7387 | 1124583.8126 | 2596816.9333 | 1124588.033 | 2596819.7561 | 1124590.5883
52 | 2596819.7561 | 1124590.5883 | 2596817.1895 | 1124591.3567 | 2596815.0443 | 1124597.5733
53 | 2596864.0548 | 1124612.6198 | 2596883.6069 | 1124632.4636 | 2596909.5371 | 1124658.0958 | 2596909.9598 | 1124658.4629
54 | 2596864.0548 | 1124612.6198 | 2596855.8823 | 1124624.8687
55 | 2596815.0443 | 1124597.5733 | 2596814.6265 | 1124598.7839 | 2596814.2008 | 1124599.512
56 | 2596936.1353 | 1124679.07 | 2596931.5313 | 1124675.3594 | 2596918.9768 | 1124666.2949 | 2596909.9598 | 1124658.4629
57 | 2596855.8823 | 1124624.8687 | 2596844.7559 | 1124641.5449
58 | 2596703.0346 | 1124627.0589 | 2596709.6617 | 1124622.6308 | 2596715.6892 | 1124621.3491 | 2596721.2094 | 1124622.7578 | 2596727.4285 | 1124625.814
59 | 2596703.0346 | 1124627.0589 | 2596686.8604 | 1124624.8113
60 | 2596703.0346 | 1124627.0589 | 2596711.0449 | 1124628.7664 | 2596715.4554 | 1124630.7204 | 2596719.1574 | 1124633.8643 | 2596726.556 | 1124644.6322
61 | 2596660.97 | 1124616.8997 | 2596677.1999 | 1124622.1265 | 2596686.8604 | 1124624.8113
62 | 2596686.8604 | 1124624.8113 | 2596680.1549 | 1124626.7271 | 2596659.6741 | 1124629.1175 | 2596659.8767 | 1124632.8859 | 2596666.4972 | 1124635.661
63 | 2596748.9245 | 1124668.7205 | 2596743.9804 | 1124663.6207 | 2596726.556 | 1124644.6322
64 | 2596726.556 | 1124644.6322 | 2596719.2612 | 1124656.7242
65 | 2596660.97 | 1124616.8997 | 2596641.9682 | 1124617.4218 | 2596635.5538 | 1124616.0915
66 | 2596660.97 | 1124616.8997 | 2596649.7513 | 1124612.5595 | 2596640.1663 | 1124607.2512 | 2596636.7032 | 1124603.9516 | 2596634.0563 | 1124599.0062 | 2596632.4508 | 1124595.4165 | 2596631.3843 | 1124590.7371 | 2596631.4515 | 1124586.8129 | 2596632.4285 | 1124583.3662 | 2596639.0055 | 1124572.1792 | 2596642.1546 | 1124565.5298 | 2596643.3923 | 1124559.4261 | 2596643.5788 | 1124555.0226
67 | 2596668.8286 | 1124636.6383 | 2596666.4972 | 1124635.661
68 | 2596779.5829 | 1124698.7517 | 2596777.3855 | 1124698.0525 | 2596748.9245 | 1124668.7205
69 | 2596748.9245 | 1124668.7205 | 2596755.8323 | 1124670.1841 | 2596768.4863 | 1124677.6363 | 2596769.5177 | 1124674.801
70 | 2596719.2612 | 1124656.7242 | 2596711.0238 | 1124670.3787
71 | 2596629.6328 | 1124614.8609 | 2596635.5538 | 1124616.0915
72 | 2596635.5538 | 1124616.0915 | 2596640.6764 | 1124623.1809 | 2596644.4672 | 1124623.949
73 | 2596643.5788 | 1124555.0226 | 2596643.6433 | 1124553.5008 | 2596642.944 | 1124543.7854 | 2596638.5668 | 1124519.1647 | 2596637.4625 | 1124515.0596
74 | 2596779.5829 | 1124698.7517 | 2596785.8526 | 1124746.0491 | 2596785.9634 | 1124747.007
75 | 2596779.5829 | 1124698.7517 | 2596799.5286 | 1124705.0439 | 2596817.2873 | 1124715.1442
76 | 2596779.5829 | 1124698.7517 | 2596762.9095 | 1124699.5612 | 2596750.7937 | 1124703.592 | 2596732.9308 | 1124723.5954
77 | 2596767.3169 | 1124667.7321 | 2596769.5177 | 1124674.801
78 | 2596705.4844 | 1124679.5609 | 2596711.0238 | 1124670.3787
79 | 2596800.8354 | 1124609.6496 | 2596800.7707 | 1124607.3623 | 2596801.9262 | 1124605.8276 | 2596807.1842 | 1124606.8474 | 2596811.0375 | 1124604.9222 | 2596814.2008 | 1124599.512
80 | 2596800.8354 | 1124609.6496 | 2596800.9043 | 1124612.0867 | 2596798.9804 | 1124617.9795 | 2596798.9804 | 1124617.9795
81 | 2596798.9804 | 1124617.9795 | 2596795.1293 | 1124624.1179 | 2596794.55 | 1124624.356
82 | 2596786.405 | 1124627.7022 | 2596794.55 | 1124624.356
83 | 2596837.0143 | 1124653.1479 | 2596844.7559 | 1124641.5449
84 | 2596837.0143 | 1124653.1479 | 2596833.1408 | 1124658.9534
85 | 2596811.2053 | 1124687.2623 | 2596815.9755 | 1124684.6807 | 2596833.1408 | 1124658.9534
86 | 2596936.1353 | 1124679.07 | 2596941.7041 | 1124685.2145
87 | 2596941.7041 | 1124685.2145 | 2596936.6178 | 1124687.9518 | 2596931.0373 | 1124688.9886 | 2596920.8997 | 1124687.5487 | 2596903.1212 | 1124683.2225 | 2596883.0938 | 1124674.7751
88 | 2596790.6582 | 1124776.469 | 2596788.3852 | 1124767.9362 | 2596785.9634 | 1124747.007
89 | 2596817.2873 | 1124715.1442 | 2596820.9497 | 1124717.2272 | 2596833.2369 | 1124724.4445
90 | 2596729.1008 | 1124730.0057 | 2596729.7083 | 1124727.204 | 2596732.9308 | 1124723.5954
91 | 2596833.2369 | 1124724.4445 | 2596838.865 | 1124727.7504
92 | 2596729.1008 | 1124730.0057 | 2596714.3984 | 1124726.2231
93 | 2596729.1008 | 1124730.0057 | 2596725.8484 | 1124745.0927
94 | 2596907.429 | 1124605.101 | 2596910.6982 | 1124608.2487 | 2596915.6856 | 1124608.0126 | 2596920.2416 | 1124603.6102
95 | 2596637.4625 | 1124515.0596 | 2596635.4233 | 1124507.4795
96 | 2596608.2784 | 1124475.582 | 2596617.9678 | 1124481.0453
97 | 2596599.5276 | 1124689.5781 | 2596591.5068 | 1124687.8616
98 | 2596599.5276 | 1124689.5781 | 2596606.9017 | 1124691.1562
99 | 2596591.5068 | 1124687.8616 | 2596557.0622 | 1124680.4902 | 2596554.9932 | 1124675.1889 | 2596555.8914 | 1124668.8297 | 2596557.0098 | 1124667.6507
100 | 2596629.8191 | 1124695.9434 | 2596623.9431 | 1124694.8032 | 2596606.9017 | 1124691.1562
101 | 2596557.0098 | 1124667.6507 | 2596565.5137 | 1124658.6858 | 2596572.9551 | 1124644.5183
102 | 2596629.8191 | 1124695.9434 | 2596631.495 | 1124696.2686
103 | 2596631.495 | 1124696.2686 | 2596655.3593 | 1124700.8994 | 2596663.6315 | 1124703.4577
104 | 2596663.6315 | 1124703.4577 | 2596665.0842 | 1124703.907
105 | 2596680.3267 | 1124708.6208 | 2596665.0842 | 1124703.907
106 | 2596681.9832 | 1124709.1331 | 2596680.3267 | 1124708.6208
107 | 2596681.9832 | 1124709.1331 | 2596686.8622 | 1124710.642 | 2596698.2786 | 1124717.1019
108 | 2596646.5012 | 1124763.1693 | 2596656.7662 | 1124762.4397 | 2596659.7218 | 1124762.2841
109 | 2596659.7218 | 1124762.2841 | 2596666.5789 | 1124761.9228 | 2596671.883 | 1124763.076 | 2596676.8175 | 1124764.7629 | 2596683.463 | 1124766.0376 | 2596689.3451 | 1124767.0125 | 2596703.3101 | 1124775.5978 | 2596713.0697 | 1124776.6262 | 2596716.9763 | 1124773.7226 | 2596718.4449 | 1124766.9185 | 2596718.8564 | 1124764.2291
110 | 2596725.8484 | 1124745.0927 | 2596722.5679 | 1124751.1641 | 2596719.9196 | 1124757.2797 | 2596718.8564 | 1124764.2291
111 | 2596725.8484 | 1124745.0927 | 2596725.5255 | 1124746.5713 | 2596733.5648 | 1124759.1397 | 2596739.4783 | 1124765.232
112 | 2596739.4783 | 1124765.232 | 2596740.1559 | 1124765.9301
113 | 2596740.1559 | 1124765.9301 | 2596746.9699 | 1124772.9502 | 2596754.6462 | 1124779.5356
114 | 2596714.3984 | 1124726.2231 | 2596714.3984 | 1124726.2231 | 2596705.5325 | 1124721.2064
115 | 2596698.2786 | 1124717.1019 | 2596705.5325 | 1124721.2064
116 | 2596754.6462 | 1124779.5356 | 2596755.3555 | 1124780.144
117 | 2596755.3555 | 1124780.144 | 2596757.7052 | 1124782.1599 | 2596773.1772 | 1124797.9146 | 2596782.7332 | 1124807.025
118 | 2596782.7332 | 1124807.025 | 2596795.3034 | 1124819.0089
119 | 2596795.3034 | 1124819.0089 | 2596810.6857 | 1124833.6738
120 | 2596857.6488 | 1124738.7837 | 2596838.865 | 1124727.7504
121 | 2596810.6857 | 1124833.6738 | 2596813.3016 | 1124836.1676
122 | 2596825.0099 | 1124847.3299 | 2596813.3016 | 1124836.1676
123 | 2596831.653 | 1124853.6631 | 2596862.7839 | 1124851.6332
124 | 2596825.0099 | 1124847.3299 | 2596831.653 | 1124853.6631
125 | 2596857.6488 | 1124738.7837 | 2596860.702 | 1124740.5771
126 | 2596860.702 | 1124740.5771 | 2596863.9849 | 1124742.5054 | 2596878.3635 | 1124751.4818
127 | 2596608.2784 | 1124475.582 | 2596598.0977 | 1124469.8416 | 2596596.8808 | 1124469.0775
128 | 2596596.8808 | 1124469.0775 | 2596594.383 | 1124467.509
129 | 2596579.5927 | 1124458.222 | 2596594.383 | 1124467.509
130 | 2596579.5927 | 1124458.222 | 2596578.2275 | 1124457.3648
131 | 2596578.2275 | 1124457.3648 | 2596564.4205 | 1124448.6951 | 2596553.0618 | 1124442.8322 | 2596547.3015 | 1124440.4214
132 | 2596534.8405 | 1124436.2703 | 2596544.6801 | 1124439.3243 | 2596547.3015 | 1124440.4214
133 | 2596547.3015 | 1124440.4214 | 2596583.1773 | 1124390.8051
134 | 2596534.8405 | 1124436.2703 | 2596525.2991 | 1124433.309
135 | 2596583.1773 | 1124390.8051 | 2596533.578 | 1124368.09
136 | 2596525.2991 | 1124433.309 | 2596507.7674 | 1124427.8676
137 | 2596498.8495 | 1124425.0998 | 2596507.7674 | 1124427.8676
138 | 2596498.8495 | 1124425.0998 | 2596455.7376 | 1124406.7943
139 | 2596498.8495 | 1124425.0998 | 2596494.2562 | 1124427.2591 | 2596491.7433 | 1124427.5941 | 2596487.8116 | 1124427.3408
140 | 2596455.7376 | 1124406.7943 | 2596449.8798 | 1124408.6098 | 2596432.0081 | 1124405.0521 | 2596421.0274 | 1124400.4151
141 | 2596455.7376 | 1124406.7943 | 2596470.4049 | 1124339.1584
142 | 2596487.8116 | 1124427.3408 | 2596487.8116 | 1124427.3408 | 2596471.7585 | 1124422.4368 | 2596464.1796 | 1124420.8183 | 2596460.5561 | 1124420.4091 | 2596458.4443 | 1124421.1441 | 2596457.3202 | 1124423.5015 | 2596457.7606 | 1124425.2354 | 2596459.2033 | 1124427.0354 | 2596464.4476 | 1124430.7341 | 2596466.9579 | 1124433.2048
143 | 2596435.812 | 1124323.3158 | 2596470.4049 | 1124339.1584
144 | 2596476.7092 | 1124450.8255 | 2596471.7764 | 1124439.5785 | 2596469.2223 | 1124435.4335 | 2596466.9579 | 1124433.2048

## bus_geodata
| x | y | coords
0 | 2596794.4028 | 1124428.3061
1 | 2596796.6603 | 1124447.7422
2 | 2596793.9099 | 1124452.0348
3 | 2596823.6774 | 1124471.1696
4 | 2596821.3158 | 1124480.6561
5 | 2596791.7263 | 1124461.4849
6 | 2596822.9163 | 1124489.5262
7 | 2596831.5605 | 1124472.2963
8 | 2596804.9739 | 1124470.0681
9 | 2596782.3995 | 1124458.9836
10 | 2596765.9129 | 1124454.5623
11 | 2596755.6331 | 1124472.7819
12 | 2596728.5202 | 1124446.7234
13 | 2596750.3406 | 1124482.162
14 | 2596682.3543 | 1124431.2424
15 | 2596659.9802 | 1124418.2581
16 | 2596845.0228 | 1124498.8856
17 | 2596812.0129 | 1124495.6211
18 | 2596855.762 | 1124506.713
19 | 2596852.8538 | 1124488.099
20 | 2596799.994 | 1124500.3714
21 | 2596721.6696 | 1124512.6402
22 | 2596707.5999 | 1124533.255
23 | 2596732.5102 | 1124496.7568
24 | 2596736.1459 | 1124533.4393
25 | 2596666.2701 | 1124512.3317
26 | 2596747.7281 | 1124525.7069
27 | 2596747.3411 | 1124570.6487
28 | 2596635.2865 | 1124491.3855
29 | 2596777.9483 | 1124507.306
30 | 2596757.9294 | 1124536.089
31 | 2596630.1618 | 1124487.9209
32 | 2596863.0363 | 1124511.7024
33 | 2596886.1021 | 1124525.4879
34 | 2596884.9839 | 1124535.0552
35 | 2596875.1902 | 1124548.3188
36 | 2596891.9464 | 1124527.3413
37 | 2596880.5907 | 1124563.3657
38 | 2596938.8146 | 1124538.8558
39 | 2596879.501 | 1124579.3954
40 | 2596922.8225 | 1124560.8526
41 | 2596942.8565 | 1124588.3667
42 | 2596934.0016 | 1124592.1042
43 | 2596788.484 | 1124556.6906
44 | 2596767.4173 | 1124543.4926
45 | 2596812.4353 | 1124573.2916
46 | 2596825.3251 | 1124582.2257
47 | 2596819.7561 | 1124590.5883
48 | 2596864.0548 | 1124612.6198
49 | 2596799.8561 | 1124583.9514
50 | 2596815.0443 | 1124597.5733
51 | 2596909.9598 | 1124658.4629
52 | 2596855.8823 | 1124624.8687
53 | 2596727.4285 | 1124625.814
54 | 2596703.0346 | 1124627.0589
55 | 2596686.8604 | 1124624.8113
56 | 2596726.556 | 1124644.6322
57 | 2596660.97 | 1124616.8997
58 | 2596666.4972 | 1124635.661
59 | 2596748.9245 | 1124668.7205
60 | 2596719.2612 | 1124656.7242
61 | 2596635.5538 | 1124616.0915
62 | 2596643.5788 | 1124555.0226
63 | 2596668.8286 | 1124636.6383
64 | 2596779.5829 | 1124698.7517
65 | 2596769.5177 | 1124674.801
66 | 2596711.0238 | 1124670.3787
67 | 2596814.2008 | 1124599.512
68 | 2596800.8354 | 1124609.6496
69 | 2596798.9804 | 1124617.9795
70 | 2596794.55 | 1124624.356
71 | 2596786.405 | 1124627.7022
72 | 2596844.7559 | 1124641.5449
73 | 2596837.0143 | 1124653.1479
74 | 2596833.1408 | 1124658.9534
75 | 2596936.1353 | 1124679.07
76 | 2596811.2053 | 1124687.2623
77 | 2596941.7041 | 1124685.2145
78 | 2596767.3169 | 1124667.7321
79 | 2596785.9634 | 1124747.007
80 | 2596817.2873 | 1124715.1442
81 | 2596732.9308 | 1124723.5954
82 | 2596790.6582 | 1124776.469
83 | 2596833.2369 | 1124724.4445
84 | 2596729.1008 | 1124730.0057
85 | 2596907.429 | 1124605.101
86 | 2596920.2416 | 1124603.6102
87 | 2596637.4625 | 1124515.0596
88 | 2596635.4233 | 1124507.4795
89 | 2596629.6328 | 1124614.8609
90 | 2596644.4672 | 1124623.949
91 | 2596617.9678 | 1124481.0453
92 | 2596705.4844 | 1124679.5609
93 | 2596599.5276 | 1124689.5781
94 | 2596591.5068 | 1124687.8616
95 | 2596606.9017 | 1124691.1562
96 | 2596557.0098 | 1124667.6507
97 | 2596629.8191 | 1124695.9434
98 | 2596572.9551 | 1124644.5183
99 | 2596631.495 | 1124696.2686
100 | 2596663.6315 | 1124703.4577
101 | 2596665.0842 | 1124703.907
102 | 2596680.3267 | 1124708.6208
103 | 2596681.9832 | 1124709.1331
104 | 2596646.5012 | 1124763.1693
105 | 2596659.7218 | 1124762.2841
106 | 2596718.8564 | 1124764.2291
107 | 2596725.8484 | 1124745.0927
108 | 2596739.4783 | 1124765.232
109 | 2596740.1559 | 1124765.9301
110 | 2596714.3984 | 1124726.2231
111 | 2596698.2786 | 1124717.1019
112 | 2596705.5325 | 1124721.2064
113 | 2596754.6462 | 1124779.5356
114 | 2596755.3555 | 1124780.144
115 | 2596782.7332 | 1124807.025
116 | 2596795.3034 | 1124819.0089
117 | 2596838.865 | 1124727.7503
118 | 2596810.6857 | 1124833.6738
119 | 2596813.3016 | 1124836.1676
120 | 2596862.7839 | 1124851.6332
121 | 2596831.653 | 1124853.6631
122 | 2596825.0099 | 1124847.3299
123 | 2596857.6488 | 1124738.7837
124 | 2596860.702 | 1124740.5771
125 | 2596878.3634 | 1124751.4818
126 | 2596608.2784 | 1124475.582
127 | 2596596.8808 | 1124469.0775
128 | 2596594.383 | 1124467.509
129 | 2596579.5927 | 1124458.222
130 | 2596578.2275 | 1124457.3648
131 | 2596547.3015 | 1124440.4214
132 | 2596534.8405 | 1124436.2703
133 | 2596583.1773 | 1124390.8051
134 | 2596525.2991 | 1124433.309
135 | 2596533.578 | 1124368.09
136 | 2596507.7674 | 1124427.8676
137 | 2596498.8495 | 1124425.0998
138 | 2596455.7376 | 1124406.7943
139 | 2596487.8116 | 1124427.3408
140 | 2596421.0274 | 1124400.4151
141 | 2596470.4049 | 1124339.1584
142 | 2596466.9579 | 1124433.2048
143 | 2596435.812 | 1124323.3158
144 | 2596476.7092 | 1124450.8255
145 | 2596883.0938 | 1124674.7751
146 | 2596732.8913 | 1124628.4986

## line_std_types
| c_nf_per_km | r_ohm_per_km | x_ohm_per_km | max_i_ka | type | q_mm2 | alpha | voltage_rating
NAYY 4x50 SE | 210 | 0.642 | 0.083 | 0.142 | cs | 50 | 0.00403 | LV
NAYY 4x120 SE | 264 | 0.225 | 0.08 | 0.242 | cs | 120 | 0.00403 | LV
NAYY 4x150 SE | 261 | 0.208 | 0.08 | 0.27 | cs | 150 | 0.00403 | LV
NA2XS2Y 1x95 RM/25 12/20 kV | 216 | 0.313 | 0.132 | 0.252 | cs | 95 | 0.00403 | MV
NA2XS2Y 1x185 RM/25 12/20 kV | 273 | 0.161 | 0.117 | 0.362 | cs | 185 | 0.00403 | MV
NA2XS2Y 1x240 RM/25 12/20 kV | 304 | 0.122 | 0.112 | 0.421 | cs | 240 | 0.00403 | MV
NA2XS2Y 1x95 RM/25 6/10 kV | 315 | 0.313 | 0.123 | 0.249 | cs | 95 | 0.00403 | MV
NA2XS2Y 1x185 RM/25 6/10 kV | 406 | 0.161 | 0.11 | 0.358 | cs | 185 | 0.00403 | MV
NA2XS2Y 1x240 RM/25 6/10 kV | 456 | 0.122 | 0.105 | 0.416 | cs | 240 | 0.00403 | MV
NA2XS2Y 1x150 RM/25 12/20 kV | 250 | 0.206 | 0.116 | 0.319 | cs | 150 | 0.00403 | MV
NA2XS2Y 1x120 RM/25 12/20 kV | 230 | 0.253 | 0.119 | 0.283 | cs | 120 | 0.00403 | MV
NA2XS2Y 1x70 RM/25 12/20 kV | 190 | 0.443 | 0.132 | 0.22 | cs | 70 | 0.00403 | MV
NA2XS2Y 1x150 RM/25 6/10 kV | 360 | 0.206 | 0.11 | 0.315 | cs | 150 | 0.00403 | MV
NA2XS2Y 1x120 RM/25 6/10 kV | 340 | 0.253 | 0.113 | 0.28 | cs | 120 | 0.00403 | MV
NA2XS2Y 1x70 RM/25 6/10 kV | 280 | 0.443 | 0.123 | 0.217 | cs | 70 | 0.00403 | MV
N2XS(FL)2Y 1x120 RM/35 64/110 kV | 112 | 0.153 | 0.166 | 0.366 | cs | 120 | 0.00393 | HV
N2XS(FL)2Y 1x185 RM/35 64/110 kV | 125 | 0.099 | 0.156 | 0.457 | cs | 185 | 0.00393 | HV
N2XS(FL)2Y 1x240 RM/35 64/110 kV | 135 | 0.075 | 0.149 | 0.526 | cs | 240 | 0.00393 | HV
N2XS(FL)2Y 1x300 RM/35 64/110 kV | 144 | 0.06 | 0.144 | 0.588 | cs | 300 | 0.00393 | HV
15-AL1/3-ST1A 0.4 | 11 | 1.8769 | 0.35 | 0.105 | ol | 16 | 0.00403 | LV
24-AL1/4-ST1A 0.4 | 11.25 | 1.2012 | 0.335 | 0.14 | ol | 24 | 0.00403 | LV
48-AL1/8-ST1A 0.4 | 12.2 | 0.5939 | 0.3 | 0.21 | ol | 48 | 0.00403 | LV
94-AL1/15-ST1A 0.4 | 13.2 | 0.306 | 0.29 | 0.35 | ol | 94 | 0.00403 | LV
34-AL1/6-ST1A 10.0 | 9.7 | 0.8342 | 0.36 | 0.17 | ol | 34 | 0.00403 | MV
48-AL1/8-ST1A 10.0 | 10.1 | 0.5939 | 0.35 | 0.21 | ol | 48 | 0.00403 | MV
70-AL1/11-ST1A 10.0 | 10.4 | 0.4132 | 0.339 | 0.29 | ol | 70 | 0.00403 | MV
94-AL1/15-ST1A 10.0 | 10.75 | 0.306 | 0.33 | 0.35 | ol | 94 | 0.00403 | MV
122-AL1/20-ST1A 10.0 | 11.1 | 0.2376 | 0.323 | 0.41 | ol | 122 | 0.00403 | MV
149-AL1/24-ST1A 10.0 | 11.25 | 0.194 | 0.315 | 0.47 | ol | 149 | 0.00403 | MV
34-AL1/6-ST1A 20.0 | 9.15 | 0.8342 | 0.382 | 0.17 | ol | 34 | 0.00403 | MV
48-AL1/8-ST1A 20.0 | 9.5 | 0.5939 | 0.372 | 0.21 | ol | 48 | 0.00403 | MV
70-AL1/11-ST1A 20.0 | 9.7 | 0.4132 | 0.36 | 0.29 | ol | 70 | 0.00403 | MV
94-AL1/15-ST1A 20.0 | 10 | 0.306 | 0.35 | 0.35 | ol | 94 | 0.00403 | MV
122-AL1/20-ST1A 20.0 | 10.3 | 0.2376 | 0.344 | 0.41 | ol | 122 | 0.00403 | MV
149-AL1/24-ST1A 20.0 | 10.5 | 0.194 | 0.337 | 0.47 | ol | 149 | 0.00403 | MV
184-AL1/30-ST1A 20.0 | 10.75 | 0.1571 | 0.33 | 0.535 | ol | 184 | 0.00403 | MV
243-AL1/39-ST1A 20.0 | 11 | 0.1188 | 0.32 | 0.645 | ol | 243 | 0.00403 | MV
48-AL1/8-ST1A 110.0 | 8 | 0.5939 | 0.46 | 0.21 | ol | 48 | 0.00403 | HV
70-AL1/11-ST1A 110.0 | 8.4 | 0.4132 | 0.45 | 0.29 | ol | 70 | 0.00403 | HV
94-AL1/15-ST1A 110.0 | 8.65 | 0.306 | 0.44 | 0.35 | ol | 94 | 0.00403 | HV
122-AL1/20-ST1A 110.0 | 8.5 | 0.2376 | 0.43 | 0.41 | ol | 122 | 0.00403 | HV
149-AL1/24-ST1A 110.0 | 8.75 | 0.194 | 0.41 | 0.47 | ol | 149 | 0.00403 | HV
184-AL1/30-ST1A 110.0 | 8.8 | 0.1571 | 0.4 | 0.535 | ol | 184 | 0.00403 | HV
243-AL1/39-ST1A 110.0 | 9 | 0.1188 | 0.39 | 0.645 | ol | 243 | 0.00403 | HV
305-AL1/39-ST1A 110.0 | 9.2 | 0.0949 | 0.38 | 0.74 | ol | 305 | 0.00403 | HV
490-AL1/64-ST1A 110.0 | 9.75 | 0.059 | 0.37 | 0.96 | ol | 490 | 0.00403 | HV
679-AL1/86-ST1A 110.0 | 9.95 | 0.042 | 0.36 | 1.15 | ol | 679 | 0.00403 | HV
490-AL1/64-ST1A 220.0 | 10 | 0.059 | 0.285 | 0.96 | ol | 490 | 0.00403 | HV
679-AL1/86-ST1A 220.0 | 11.7 | 0.042 | 0.275 | 1.15 | ol | 679 | 0.00403 | HV
490-AL1/64-ST1A 380.0 | 11 | 0.059 | 0.253 | 0.96 | ol | 490 | 0.00403 | HV
679-AL1/86-ST1A 380.0 | 14.6 | 0.042 | 0.25 | 1.15 | ol | 679 | 0.00403 | HV

## trafo_std_types
| i0_percent | pfe_kw | vkr_percent | sn_mva | vn_lv_kv | vn_hv_kv | vk_percent | shift_degree | vector_group | tap_side | tap_neutral | tap_min | tap_max | tap_step_degree | tap_step_percent | tap_phase_shifter
160 MVA 380/110 kV | 0.06 | 60 | 0.25 | 160 | 110 | 380 | 12.2 | 0 | Yy0 | hv | 0 | -9 | 9 | 0 | 1.5 | FALSE
100 MVA 220/110 kV | 0.06 | 55 | 0.26 | 100 | 110 | 220 | 12 | 0 | Yy0 | hv | 0 | -9 | 9 | 0 | 1.5 | FALSE
63 MVA 110/20 kV | 0.04 | 22 | 0.32 | 63 | 20 | 110 | 18 | 150 | YNd5 | hv | 0 | -9 | 9 | 0 | 1.5 | FALSE
40 MVA 110/20 kV | 0.05 | 18 | 0.34 | 40 | 20 | 110 | 16.2 | 150 | YNd5 | hv | 0 | -9 | 9 | 0 | 1.5 | FALSE
25 MVA 110/20 kV | 0.07 | 14 | 0.41 | 25 | 20 | 110 | 12 | 150 | YNd5 | hv | 0 | -9 | 9 | 0 | 1.5 | FALSE
63 MVA 110/10 kV | 0.04 | 22 | 0.32 | 63 | 10 | 110 | 18 | 150 | YNd5 | hv | 0 | -9 | 9 | 0 | 1.5 | FALSE
40 MVA 110/10 kV | 0.05 | 18 | 0.34 | 40 | 10 | 110 | 16.2 | 150 | YNd5 | hv | 0 | -9 | 9 | 0 | 1.5 | FALSE
25 MVA 110/10 kV | 0.07 | 14 | 0.41 | 25 | 10 | 110 | 12 | 150 | YNd5 | hv | 0 | -9 | 9 | 0 | 1.5 | FALSE
0.25 MVA 20/0.4 kV | 0.32 | 0.8 | 1.44 | 0.25 | 0.4 | 20 | 6 | 150 | Yzn5 | hv | 0 | -2 | 2 | 0 | 2.5 | FALSE
0.4 MVA 20/0.4 kV | 0.3375 | 1.35 | 1.425 | 0.4 | 0.4 | 20 | 6 | 150 | Dyn5 | hv | 0 | -2 | 2 | 0 | 2.5 | FALSE
0.63 MVA 20/0.4 kV | 0.2619 | 1.65 | 1.206 | 0.63 | 0.4 | 20 | 6 | 150 | Dyn5 | hv | 0 | -2 | 2 | 0 | 2.5 | FALSE
0.25 MVA 10/0.4 kV | 0.24 | 0.6 | 1.2 | 0.25 | 0.4 | 10 | 4 | 150 | Dyn5 | hv | 0 | -2 | 2 | 0 | 2.5 | FALSE
0.4 MVA 10/0.4 kV | 0.2375 | 0.95 | 1.325 | 0.4 | 0.4 | 10 | 4 | 150 | Dyn5 | hv | 0 | -2 | 2 | 0 | 2.5 | FALSE
0.63 MVA 10/0.4 kV | 0.1873 | 1.18 | 1.0794 | 0.63 | 0.4 | 10 | 4 | 150 | Dyn5 | hv | 0 | -2 | 2 | 0 | 2.5 | FALSE

## trafo3w_std_types
| sn_hv_mva | sn_mv_mva | sn_lv_mva | vn_hv_kv | vn_mv_kv | vn_lv_kv | vk_hv_percent | vk_mv_percent | vk_lv_percent | vkr_hv_percent | vkr_mv_percent | vkr_lv_percent | pfe_kw | i0_percent | shift_mv_degree | shift_lv_degree | vector_group | tap_side | tap_neutral | tap_min | tap_max | tap_step_percent
63/25/38 MVA 110/20/10 kV | 63 | 25 | 38 | 110 | 20 | 10 | 10.4 | 10.4 | 10.4 | 0.28 | 0.32 | 0.35 | 35 | 0.89 | 0 | 0 | YN0yn0yn0 | hv | 0 | -10 | 10 | 1.2
63/25/38 MVA 110/10/10 kV | 63 | 25 | 38 | 110 | 10 | 10 | 10.4 | 10.4 | 10.4 | 0.28 | 0.32 | 0.35 | 35 | 0.89 | 0 | 0 | YN0yn0yn0 | hv | 0 | -10 | 10 | 1.2

## fuse_std_types
| fuse_type | i_rated_a | t_avg | t_min | t_total | x_avg | x_min | x_total
HV 100A | HV 100A | 100 | 0 | [10.0, 3.64, 0.854, 0.281, 0.1, 0.0531, 0.022, 0.01] | [10.0, 4.267, 1.21, 0.403, 0.1, 0.058, 0.022, 0.01] | 0 | [300.0, 350.0, 450.0, 550.0, 700.0, 850.0, 1200.0, 1752.0] | [600.0, 700.0, 900.0, 1150.0, 1665.0, 2000.0, 3000.0, 4313.0]
HV 10A | HV 10A | 10 | 0 | [10.0, 1675.0, 0.344, 0.156, 0.1, 0.0417, 0.0171, 0.01] | [10.0, 1.3, 0.3, 0.155, 0.1, 0.0555, 0.023, 0.01] | 0 | [30.0, 32.0, 35.0, 37.0, 39.0, 50.0, 70.0, 88.0] | [60.0, 70.0, 80.0, 87.0, 94.0, 110.0, 150.0, 216.0]
HV 125A | HV 125A | 125 | 0 | [10.0, 1.82, 0.344, 0.1, 0.0467, 0.0269, 0.01] | [10.0, 2.478, 0.426, 0.1, 0.0427, 0.0211, 0.01] | 0 | [375.0, 500.0, 700.0, 925.0, 1200.0, 1500.0, 2341.0] | [750.0, 1000.0, 1500.0, 2200.0, 3000.0, 4000.0, 5765.0]
HV 160A | HV 160A | 160 | 0 | [10.0, 4.15, 1.03, 0.198, 0.1, 0.051, 0.0172, 0.01] | [10.0, 2.3, 0.734, 0.274, 0.1, 0.046, 0.0177, 0.01] | 0 | [480.0, 550.0, 700.0, 1000.0, 1260.0, 1600.0, 2500.0, 3227.0] | [960.0, 1300.0, 1700.0, 2200.0, 2996.0, 4000.0, 6000.0, 7946.0]
HV 16A | HV 16A | 16 | 0 | [10.0, 0.352, 0.164, 0.1, 0.0649, 0.0342, 0.01] | [10.0, 2.34, 0.722, 0.181, 0.1, 0.055, 0.0296, 0.01] | 0 | [48.0, 60.0, 65.0, 71.0, 80.0, 100.0, 162.0] | [96.0, 110.0, 125.0, 150.0, 168.0, 200.0, 250.0, 398.0]
HV 200A | HV 200A | 200 | 0 | [10.0, 4.267, 1.21, 0.403, 0.1, 0.058, 0.022, 0.01] | [10.0, 3.73, 1.654, 0.328, 0.1, 0.0531, 0.019, 0.01] | 0 | [600.0, 700.0, 900.0, 1150.0, 1665.0, 2000.0, 3000.0, 4313.0] | [1200.0, 1500.0, 1800.0, 2700.0, 3960.0, 5000.0, 7500.0, 10620.0]
HV 20A | HV 20A | 20 | 0 | [10.0, 1.3, 0.3, 0.155, 0.1, 0.0555, 0.023, 0.01] | [10.0, 1.3, 0.161, 0.1, 0.0611, 0.0399, 0.0141, 0.01] | 0 | [60.0, 70.0, 80.0, 87.0, 94.0, 110.0, 150.0, 216.0] | [120.0, 150.0, 200.0, 223.0, 260.0, 300.0, 450.0, 532.0]
HV 25A | HV 25A | 25 | 0 | [10.0, 2.512, 0.833, 0.299, 0.1, 0.0372, 0.0223, 0.01] | [10.0, 3.125, 0.597, 0.198, 0.1, 0.0378, 0.022, 0.01] | 0 | [75.0, 82.0, 90.0, 100.0, 124.0, 170.0, 200.0, 289.0] | [150.0, 170.0, 210.0, 250.0, 294.0, 400.0, 500.0, 711.0]
HV 31.5A | HV 31.5A | 31.5 | 0 | [10.0, 2.34, 0.722, 0.181, 0.1, 0.055, 0.0296, 0.01] | [10.0, 2.84, 0.368, 0.164, 0.1, 0.0621, 0.0378, 0.0195, 0.01] | 0 | [95.0, 110.0, 125.0, 150.0, 165.0, 200.0, 250.0, 390.0] | [189.0, 220.0, 300.0, 350.0, 393.0, 450.0, 530.0, 700.0, 960.0]
HV 40A | HV 40A | 40 | 0 | [10.0, 1.3, 0.161, 0.1, 0.0611, 0.0399, 0.0141, 0.01] | [10.0, 2.05, 0.369, 0.198, 0.1, 0.051, 0.0298, 0.01] | 0 | [120.0, 150.0, 200.0, 223.0, 260.0, 300.0, 450.0, 532.0] | [240.0, 300.0, 400.0, 450.0, 530.0, 650.0, 800.0, 1311.0]
HV 50A | HV 50A | 50 | 0 | [10.0, 3.215, 0.597, 0.198, 0.1, 0.0378, 0.022, 0.01] | [10.0, 3.64, 0.854, 0.281, 0.1, 0.0531, 0.022, 0.01] | 0 | [150.0, 170.0, 210.0, 250.0, 294.0, 400.0, 500.0, 711.0] | [300.0, 350.0, 450.0, 550.0, 700.0, 850.0, 1200.0, 1752.0]
HV 6.3A | HV 6.3A | 6.3 | 0 | [10.0, 1.39, 0.344, 0.168, 0.1, 0.056, 0.0263, 0.01] | [10.0, 1.711, 0.516, 0.198, 0.1, 0.0634, 0.0303, 0.01] | 0 | [19.0, 19.5, 20.4, 20.8, 22.0, 25.0, 32.0, 48.0] | [38.0, 40.0, 43.0, 48.0, 53.0, 60.0, 75.0, 118.0]
HV 63A | HV 63A | 63 | 0 | [10.0, 2.84, 0.368, 0.164, 0.1, 0.0621, 0.0378, 0.0195, 0.01] | [10.0, 1.82, 0.344, 0.1, 0.0467, 0.0269, 0.01] | 0 | [189.0, 220.0, 300.0, 350.0, 393.0, 450.0, 530.0, 700.0, 961.0] | [378.0, 500.0, 700.0, 934.0, 1200.0, 1500.0, 2366.0]
HV 80A | HV 80A | 80 | 0 | [10.0, 2.05, 0.369, 0.198, 0.1, 0.051, 0.0298, 0.01] | [10.0, 4.15, 1.03, 0.198, 0.1, 0.051, 0.0172, 0.01] | 0 | [240.0, 300.0, 400.0, 450.0, 530.0, 650.0, 800.0, 1311.0] | [480.0, 550.0, 700.0, 1000.0, 1260.0, 1600.0, 2500.0, 3227.0]
Siemens NH-1-100 | Siemens NH-1-100 | 100 | [5400.0, 2000.0, 400.0, 20.0, 1.0, 0.2, 0.012, 0.004] | 0 | 0 | [150.0, 190.0, 250.0, 430.0, 900.0, 1250.0, 2700.0, 3600.0] | 0 | 0
Siemens NH-1-125 | Siemens NH-1-125 | 125 | [4800.0, 120.0, 7.0, 0.1, 0.004] | 0 | 0 | [180.0, 400.0, 740.0, 2000.0, 4250.0] | 0 | 0
Siemens NH-1-16 | Siemens NH-1-16 | 16 | [4000.0, 400.0, 2.0, 0.1, 0.04, 0.01] | 0 | 0 | [26.0, 35.0, 75.0, 150.0, 200.0, 300.0] | 0 | 0
Siemens NH-1-160 | Siemens NH-1-160 | 160 | [4800.0, 120.0, 7.0, 0.1, 0.004] | 0 | 0 | [210.0, 500.0, 900.0, 2300.0, 5000.0] | 0 | 0
Siemens NH-1-25 | Siemens NH-1-25 | 25 | [4000.0, 1000.0, 10.0, 0.2, 0.02, 0.01] | 0 | 0 | [40.0, 50.0, 100.0, 210.0, 400.0, 500.0] | 0 | 0
Siemens NH-1-50 | Siemens NH-1-50 | 50 | [4000.0, 40.0, 4.0, 1.0, 0.02, 0.01] | 0 | 0 | [86.0, 200.0, 300.0, 400.0, 1000.0, 1280.0] | 0 | 0
Siemens NH-1-63 | Siemens NH-1-63 | 63 | [4000.0, 100.0, 10.0, 2.0, 0.04, 0.01] | 0 | 0 | [100.0, 200.0, 300.0, 400.0, 1000.0, 1500.0] | 0 | 0
Siemens NH-1-80 | Siemens NH-1-80 | 80 | [4800.0, 120.0, 7.0, 0.1, 0.01] | 0 | 0 | [150.58, 250.0, 450.0, 1150.0, 2470.0] | 0 | 0
Siemens NH-2-1000 | Siemens NH-2-1000 | 1000 | [4800.0, 120.0, 7.0, 0.1, 0.004] | 0 | 0 | [1900.0, 3500.0, 8400.0, 24000.0, 52000.0] | 0 | 0
Siemens NH-2-200 | Siemens NH-2-200 | 200 | [4800.0, 120.0, 7.0, 0.1, 0.004] | 0 | 0 | [280.0, 650.0, 1200.0, 3000.0, 7000.0] | 0 | 0
Siemens NH-2-224 | Siemens NH-2-224 | 224 | [4800.0, 120.0, 7.0, 0.2, 0.04, 0.004] | 0 | 0 | [400.0, 750.0, 1453.0, 3025.0, 4315.0, 7600.0] | 0 | 0
Siemens NH-2-250 | Siemens NH-2-250 | 250 | [4800.0, 120.0, 7.0, 0.1, 0.004] | 0 | 0 | [450.0, 800.0, 1650.0, 4000.0, 8500.0] | 0 | 0
Siemens NH-2-315 | Siemens NH-2-315 | 315 | [4800.0, 120.0, 7.0, 0.1, 0.004] | 0 | 0 | [550.0, 920.0, 1900.0, 5000.0, 11000.0] | 0 | 0
Siemens NH-2-355 | Siemens NH-2-355 | 355 | [4800.0, 120.0, 6.0, 0.1, 0.004] | 0 | 0 | [650.0, 1116.27, 2350.0, 5840.0, 12790.0] | 0 | 0
Siemens NH-2-400 | Siemens NH-2-400 | 400 | [4800.0, 120.0, 7.0, 0.1, 0.004] | 0 | 0 | [720.0, 1350.0, 2800.0, 6500.0, 15000.0] | 0 | 0
Siemens NH-2-425 | Siemens NH-2-425 | 425 | [4800.0, 120.0, 7.0, 0.1, 0.004] | 0 | 0 | [850.0, 1500.0, 3050.0, 7500.0, 16500.0] | 0 | 0
Siemens NH-2-630 | Siemens NH-2-630 | 630 | [4800.0, 120.0, 7.0, 0.1, 0.004] | 0 | 0 | [1200.0, 2000.0, 4800.0, 12000.0, 26000.0] | 0 | 0

## dtypes
| element | column | dtype
0 | bus | name | object
1 | bus | vn_kv | float64
2 | bus | type | object
3 | bus | zone | object
4 | bus | in_service | bool
5 | load | name | object
6 | load | bus | uint32
7 | load | p_mw | float64
8 | load | q_mvar | float64
9 | load | const_z_percent | float64
10 | load | const_i_percent | float64
11 | load | sn_mva | float64
12 | load | scaling | float64
13 | load | in_service | bool
14 | load | type | object
15 | ext_grid | name | object
16 | ext_grid | bus | uint32
17 | ext_grid | vm_pu | float64
18 | ext_grid | va_degree | float64
19 | ext_grid | slack_weight | float64
20 | ext_grid | in_service | bool
21 | line | name | object
22 | line | std_type | object
23 | line | from_bus | uint32
24 | line | to_bus | uint32
25 | line | length_km | float64
26 | line | r_ohm_per_km | float64
27 | line | x_ohm_per_km | float64
28 | line | c_nf_per_km | float64
29 | line | g_us_per_km | float64
30 | line | max_i_ka | float64
31 | line | df | float64
32 | line | parallel | uint32
33 | line | type | object
34 | line | in_service | bool
35 | trafo | name | object
36 | trafo | std_type | object
37 | trafo | hv_bus | uint32
38 | trafo | lv_bus | uint32
39 | trafo | sn_mva | float64
40 | trafo | vn_hv_kv | float64
41 | trafo | vn_lv_kv | float64
42 | trafo | vk_percent | float64
43 | trafo | vkr_percent | float64
44 | trafo | pfe_kw | float64
45 | trafo | i0_percent | float64
46 | trafo | shift_degree | float64
47 | trafo | tap_side | object
48 | trafo | tap_neutral | int32
49 | trafo | tap_min | int32
50 | trafo | tap_max | int32
51 | trafo | tap_step_percent | float64
52 | trafo | tap_step_degree | float64
53 | trafo | tap_pos | int32
54 | trafo | tap_phase_shifter | bool
55 | trafo | parallel | uint32
56 | trafo | df | float64
57 | trafo | in_service | bool
58 | line_geodata | coords | object
59 | bus_geodata | x | float64
60 | bus_geodata | y | float64
61 | bus_geodata | coords | object

## parameters
| version | format_version | converged | OPF_converged | name | f_hz | sn_mva
0 | 2.14.6 | 2.14.0 | FALSE | FALSE |  | 50 | 1