## bus
| name | vn_kv | type | zone | in_service
0 | bus_LV_6082-17_0_4_node_0 | 0.4 | n |  | TRUE
1 | bus_LV_6082-17_0_4_node_1 | 0.4 | n |  | TRUE
2 | bus_LV_6082-17_0_4_node_2 | 0.4 | n |  | TRUE
3 | bus_LV_6082-17_0_4_node_9 | 0.4 | n |  | TRUE
4 | bus_LV_6082-17_0_4_node_10 | 0.4 | n |  | TRUE
5 | bus_LV_6082-17_0_4_node_7 | 0.4 | n |  | TRUE
6 | bus_LV_6082-17_0_4_node_47 | 0.4 | n |  | TRUE
7 | bus_LV_6082-17_0_4_node_46 | 0.4 | n |  | TRUE
8 | bus_LV_6082-17_0_4_node_49 | 0.4 | n |  | TRUE
9 | bus_LV_6082-17_0_4_node_3 | 0.4 | n |  | TRUE
10 | bus_LV_6082-17_0_4_node_4 | 0.4 | n |  | TRUE
11 | bus_LV_6082-17_0_4_node_5 | 0.4 | n |  | TRUE
12 | bus_LV_6082-17_0_4_node_6 | 0.4 | n |  | TRUE
13 | bus_LV_6082-17_0_4_node_26 | 0.4 | n |  | TRUE
14 | bus_LV_6082-17_0_4_node_8 | 0.4 | n |  | TRUE
15 | bus_LV_6082-17_0_4_node_27 | 0.4 | n |  | TRUE
16 | bus_LV_6082-17_0_4_node_31 | 0.4 | n |  | TRUE
17 | bus_LV_6082-17_0_4_node_29 | 0.4 | n |  | TRUE
18 | bus_LV_6082-17_0_4_node_48 | 0.4 | n |  | TRUE
19 | bus_LV_6082-17_0_4_node_32 | 0.4 | n |  | TRUE
20 | bus_LV_6082-17_0_4_node_50 | 0.4 | n |  | TRUE
21 | bus_LV_6082-17_0_4_node_11 | 0.4 | n |  | TRUE
22 | bus_LV_6082-17_0_4_node_12 | 0.4 | n |  | TRUE
23 | bus_LV_6082-17_0_4_node_13 | 0.4 | n |  | TRUE
24 | bus_LV_6082-17_0_4_node_18 | 0.4 | n |  | TRUE
25 | bus_LV_6082-17_0_4_node_20 | 0.4 | n |  | TRUE
26 | bus_LV_6082-17_0_4_node_21 | 0.4 | n |  | TRUE
27 | bus_LV_6082-17_0_4_node_16 | 0.4 | n |  | TRUE
28 | bus_LV_6082-17_0_4_node_91 | 0.4 | n |  | TRUE
29 | bus_LV_6082-17_0_4_node_92 | 0.4 | n |  | TRUE
30 | bus_LV_6082-17_0_4_node_93 | 0.4 | n |  | TRUE
31 | bus_LV_6082-17_0_4_node_40 | 0.4 | n |  | TRUE
32 | bus_LV_6082-17_0_4_node_25 | 0.4 | n |  | TRUE
33 | bus_LV_6082-17_0_4_node_38 | 0.4 | n |  | TRUE
34 | bus_LV_6082-17_0_4_node_14 | 0.4 | n |  | TRUE
35 | bus_LV_6082-17_0_4_node_22 | 0.4 | n |  | TRUE
36 | bus_LV_6082-17_0_4_node_23 | 0.4 | n |  | TRUE
37 | bus_LV_6082-17_0_4_node_94 | 0.4 | n |  | TRUE
38 | bus_LV_6082-17_0_4_node_95 | 0.4 | n |  | TRUE
39 | bus_LV_6082-17_0_4_node_15 | 0.4 | n |  | TRUE
40 | bus_LV_6082-17_0_4_node_17 | 0.4 | n |  | TRUE
41 | bus_LV_6082-17_0_4_node_19 | 0.4 | n |  | TRUE
42 | bus_LV_6082-17_0_4_node_24 | 0.4 | n |  | TRUE
43 | bus_LV_6082-17_0_4_node_65 | 0.4 | n |  | TRUE
44 | bus_LV_6082-17_0_4_node_68 | 0.4 | n |  | TRUE
45 | bus_LV_6082-17_0_4_node_63 | 0.4 | n |  | TRUE
46 | bus_LV_6082-17_0_4_node_64 | 0.4 | n |  | TRUE
47 | bus_LV_6082-17_0_4_node_41 | 0.4 | n |  | TRUE
48 | bus_LV_6082-17_0_4_node_28 | 0.4 | n |  | TRUE
49 | bus_LV_6082-17_0_4_node_30 | 0.4 | n |  | TRUE
50 | bus_LV_6082-17_0_4_node_33 | 0.4 | n |  | TRUE
51 | bus_LV_6082-17_0_4_node_42 | 0.4 | n |  | TRUE
52 | bus_LV_6082-17_0_4_node_34 | 0.4 | n |  | TRUE
53 | bus_LV_6082-17_0_4_node_43 | 0.4 | n |  | TRUE
54 | bus_LV_6082-17_0_4_node_35 | 0.4 | n |  | TRUE
55 | bus_LV_6082-17_0_4_node_36 | 0.4 | n |  | TRUE
56 | bus_LV_6082-17_0_4_node_39 | 0.4 | n |  | TRUE
57 | bus_LV_6082-17_0_4_node_37 | 0.4 | n |  | TRUE
58 | bus_LV_6082-17_0_4_node_44 | 0.4 | n |  | TRUE
59 | bus_LV_6082-17_0_4_node_45 | 0.4 | n |  | TRUE
60 | bus_LV_6082-17_0_4_node_54 | 0.4 | n |  | TRUE
61 | bus_LV_6082-17_0_4_node_57 | 0.4 | n |  | TRUE
62 | bus_LV_6082-17_0_4_node_59 | 0.4 | n |  | TRUE
63 | bus_LV_6082-17_0_4_node_58 | 0.4 | n |  | TRUE
64 | bus_LV_6082-17_0_4_node_55 | 0.4 | n |  | TRUE
65 | bus_LV_6082-17_0_4_node_60 | 0.4 | n |  | TRUE
66 | bus_LV_6082-17_0_4_node_51 | 0.4 | n |  | TRUE
67 | bus_LV_6082-17_0_4_node_52 | 0.4 | n |  | TRUE
68 | bus_LV_6082-17_0_4_node_53 | 0.4 | n |  | TRUE
69 | bus_LV_6082-17_0_4_node_56 | 0.4 | n |  | TRUE
70 | bus_LV_6082-17_0_4_node_61 | 0.4 | n |  | TRUE
71 | bus_LV_6082-17_0_4_node_62 | 0.4 | n |  | TRUE
72 | bus_LV_6082-17_0_4_node_72 | 0.4 | n |  | TRUE
73 | bus_LV_6082-17_0_4_node_73 | 0.4 | n |  | TRUE
74 | bus_LV_6082-17_0_4_node_74 | 0.4 | n |  | TRUE
75 | bus_LV_6082-17_0_4_node_66 | 0.4 | n |  | TRUE
76 | bus_LV_6082-17_0_4_node_79 | 0.4 | n |  | TRUE
77 | bus_LV_6082-17_0_4_node_67 | 0.4 | n |  | TRUE
78 | bus_LV_6082-17_0_4_node_70 | 0.4 | n |  | TRUE
79 | bus_LV_6082-17_0_4_node_80 | 0.4 | n |  | TRUE
80 | bus_LV_6082-17_0_4_node_69 | 0.4 | n |  | TRUE
81 | bus_LV_6082-17_0_4_node_71 | 0.4 | n |  | TRUE
82 | bus_LV_6082-17_0_4_node_102 | 0.4 | n |  | TRUE
83 | bus_LV_6082-17_0_4_node_97 | 0.4 | n |  | TRUE
84 | bus_LV_6082-17_0_4_node_105 | 0.4 | n |  | TRUE
85 | bus_LV_6082-17_0_4_node_101 | 0.4 | n |  | TRUE
86 | bus_LV_6082-17_0_4_node_75 | 0.4 | n |  | TRUE
87 | bus_LV_6082-17_0_4_node_76 | 0.4 | n |  | TRUE
88 | bus_LV_6082-17_0_4_node_77 | 0.4 | n |  | TRUE
89 | bus_LV_6082-17_0_4_node_78 | 0.4 | n |  | TRUE
90 | bus_LV_6082-17_0_4_node_104 | 0.4 | n |  | TRUE
91 | bus_LV_6082-17_0_4_node_90 | 0.4 | n |  | TRUE
92 | bus_LV_6082-17_0_4_node_96 | 0.4 | n |  | TRUE
93 | bus_LV_6082-17_0_4_node_98 | 0.4 | n |  | TRUE
94 | bus_LV_6082-17_0_4_node_99 | 0.4 | n |  | TRUE
95 | bus_LV_6082-17_0_4_node_81 | 0.4 | n |  | TRUE
96 | bus_LV_6082-17_0_4_node_82 | 0.4 | n |  | TRUE
97 | bus_LV_6082-17_0_4_node_87 | 0.4 | n |  | TRUE
98 | bus_LV_6082-17_0_4_node_89 | 0.4 | n |  | TRUE
99 | bus_LV_6082-17_0_4_node_85 | 0.4 | n |  | TRUE
100 | bus_LV_6082-17_0_4_node_103 | 0.4 | n |  | TRUE
101 | bus_LV_6082-17_0_4_node_83 | 0.4 | n |  | TRUE
102 | bus_LV_6082-17_0_4_node_86 | 0.4 | n |  | TRUE
103 | bus_LV_6082-17_0_4_node_88 | 0.4 | n |  | TRUE
104 | bus_LV_6082-17_0_4_node_100 | 0.4 | n |  | TRUE
105 | bus_MV_95_0_node_130 | 20 | n |  | TRUE

## load
| name | bus | p_mw | q_mvar | const_z_percent | const_i_percent | sn_mva | scaling | in_service | type
0 | LV_6082-17_0_4_load_0 | 0 | 0.0063373 | 0.0015883 | 0 | 0 |  | 1 | TRUE | wye
1 | LV_6082-17_0_4_load_1 | 1 | 0.0021946 | 0.00055001 | 0 | 0 |  | 1 | TRUE | wye
2 | LV_6082-17_0_4_load_10 | 4 | 0.0027222 | 0.00068226 | 0 | 0 |  | 1 | TRUE | wye
3 | LV_6082-17_0_4_load_7 | 5 | 0.0058514 | 0.0014665 | 0 | 0 |  | 1 | TRUE | wye
4 | LV_6082-17_0_4_load_47 | 6 | 0.010212 | 0.0025592 | 0 | 0 |  | 1 | TRUE | wye
5 | LV_6082-17_0_4_load_46 | 7 | 0.0044995 | 0.0011277 | 0 | 0 |  | 1 | TRUE | wye
6 | LV_6082-17_0_4_load_49 | 8 | 0.0072378 | 0.001814 | 0 | 0 |  | 1 | TRUE | wye
7 | LV_6082-17_0_4_load_3 | 9 | 0.0064356 | 0.0016129 | 0 | 0 |  | 1 | TRUE | wye
8 | LV_6082-17_0_4_load_26 | 13 | 0.0063925 | 0.0016021 | 0 | 0 |  | 1 | TRUE | wye
9 | LV_6082-17_0_4_load_8 | 14 | 0.0054606 | 0.0013686 | 0 | 0 |  | 1 | TRUE | wye
10 | LV_6082-17_0_4_load_27 | 15 | 0.0050008 | 0.0012533 | 0 | 0 |  | 1 | TRUE | wye
11 | LV_6082-17_0_4_load_31 | 16 | 0.0021213 | 0.00053165 | 0 | 0 |  | 1 | TRUE | wye
12 | LV_6082-17_0_4_load_29 | 17 | 0.0025441 | 0.00063761 | 0 | 0 |  | 1 | TRUE | wye
13 | LV_6082-17_0_4_load_48 | 18 | 0.0097664 | 0.0024477 | 0 | 0 |  | 1 | TRUE | wye
14 | LV_6082-17_0_4_load_11 | 21 | 0.0048507 | 0.0012157 | 0 | 0 |  | 1 | TRUE | wye
15 | LV_6082-17_0_4_load_12 | 22 | 0.0047006 | 0.0011781 | 0 | 0 |  | 1 | TRUE | wye
16 | LV_6082-17_0_4_load_13 | 23 | 0.0039099 | 0.00097991 | 0 | 0 |  | 1 | TRUE | wye
17 | LV_6082-17_0_4_load_20 | 25 | 0.0081061 | 0.0020316 | 0 | 0 |  | 1 | TRUE | wye
18 | LV_6082-17_0_4_load_21 | 26 | 0.0055919 | 0.0014015 | 0 | 0 |  | 1 | TRUE | wye
19 | LV_6082-17_0_4_load_16 | 27 | 0.0043581 | 0.0010922 | 0 | 0 |  | 1 | TRUE | wye
20 | LV_6082-17_0_4_load_91 | 28 | 0.0030481 | 0.00076393 | 0 | 0 |  | 1 | TRUE | wye
21 | LV_6082-17_0_4_load_93 | 30 | 0.011597 | 0.0029064 | 0 | 0 |  | 1 | TRUE | wye
22 | LV_6082-17_0_4_load_40 | 31 | 0.0035542 | 0.00089077 | 0 | 0 |  | 1 | TRUE | wye
23 | LV_6082-17_0_4_load_25 | 32 | 0.0052274 | 0.0013101 | 0 | 0 |  | 1 | TRUE | wye
24 | LV_6082-17_0_4_load_38 | 33 | 0.0039246 | 0.00098361 | 0 | 0 |  | 1 | TRUE | wye
25 | LV_6082-17_0_4_load_14 | 34 | 0.0062252 | 0.0015602 | 0 | 0 |  | 1 | TRUE | wye
26 | LV_6082-17_0_4_load_22 | 35 | 0.0040149 | 0.0010062 | 0 | 0 |  | 1 | TRUE | wye
27 | LV_6082-17_0_4_load_23 | 36 | 0.0043044 | 0.0010788 | 0 | 0 |  | 1 | TRUE | wye
28 | LV_6082-17_0_4_load_15 | 39 | 0.0044122 | 0.0011058 | 0 | 0 |  | 1 | TRUE | wye
29 | LV_6082-17_0_4_load_24 | 42 | 0.004484 | 0.0011238 | 0 | 0 |  | 1 | TRUE | wye
30 | LV_6082-17_0_4_load_65 | 43 | 0.0039023 | 0.000978 | 0 | 0 |  | 1 | TRUE | wye
31 | LV_6082-17_0_4_load_68 | 44 | 0.0040833 | 0.0010234 | 0 | 0 |  | 1 | TRUE | wye
32 | LV_6082-17_0_4_load_63 | 45 | 0.0047859 | 0.0011995 | 0 | 0 |  | 1 | TRUE | wye
33 | LV_6082-17_0_4_load_64 | 46 | 0.0035649 | 0.00089346 | 0 | 0 |  | 1 | TRUE | wye
34 | LV_6082-17_0_4_load_41 | 47 | 0.0044163 | 0.0011068 | 0 | 0 |  | 1 | TRUE | wye
35 | LV_6082-17_0_4_load_28 | 48 | 0.009063 | 0.0022714 | 0 | 0 |  | 1 | TRUE | wye
36 | LV_6082-17_0_4_load_33 | 50 | 0.0018023 | 0.0004517 | 0 | 0 |  | 1 | TRUE | wye
37 | LV_6082-17_0_4_load_42 | 51 | 0.0097592 | 0.0024459 | 0 | 0 |  | 1 | TRUE | wye
38 | LV_6082-17_0_4_load_34 | 52 | 0.0021473 | 0.00053816 | 0 | 0 |  | 1 | TRUE | wye
39 | LV_6082-17_0_4_load_35 | 54 | 0.013448 | 0.0033704 | 0 | 0 |  | 1 | TRUE | wye
40 | LV_6082-17_0_4_load_36 | 55 | 0.0053829 | 0.0013491 | 0 | 0 |  | 1 | TRUE | wye
41 | LV_6082-17_0_4_load_37 | 57 | 0.0031067 | 0.00077862 | 0 | 0 |  | 1 | TRUE | wye
42 | LV_6082-17_0_4_load_44 | 58 | 0.0042136 | 0.001056 | 0 | 0 |  | 1 | TRUE | wye
43 | LV_6082-17_0_4_load_54 | 60 | 0.0077439 | 0.0019408 | 0 | 0 |  | 1 | TRUE | wye
44 | LV_6082-17_0_4_load_59 | 62 | 0.0030873 | 0.00077374 | 0 | 0 |  | 1 | TRUE | wye
45 | LV_6082-17_0_4_load_58 | 63 | 0.0057949 | 0.0014523 | 0 | 0 |  | 1 | TRUE | wye
46 | LV_6082-17_0_4_load_55 | 64 | 0.0052939 | 0.0013268 | 0 | 0 |  | 1 | TRUE | wye
47 | LV_6082-17_0_4_load_52 | 67 | 0.003618 | 0.00090675 | 0 | 0 |  | 1 | TRUE | wye
48 | LV_6082-17_0_4_load_53 | 68 | 0.0024806 | 0.0006217 | 0 | 0 |  | 1 | TRUE | wye
49 | LV_6082-17_0_4_load_56 | 69 | 0.0048556 | 0.0012169 | 0 | 0 |  | 1 | TRUE | wye
50 | LV_6082-17_0_4_load_61 | 70 | 0.0050114 | 0.001256 | 0 | 0 |  | 1 | TRUE | wye
51 | LV_6082-17_0_4_load_62 | 71 | 0.0055365 | 0.0013876 | 0 | 0 |  | 1 | TRUE | wye
52 | LV_6082-17_0_4_load_73 | 73 | 0.006617 | 0.0016584 | 0 | 0 |  | 1 | TRUE | wye
53 | LV_6082-17_0_4_load_74 | 74 | 0.0073299 | 0.001837 | 0 | 0 |  | 1 | TRUE | wye
54 | LV_6082-17_0_4_load_66 | 75 | 0.0046191 | 0.0011577 | 0 | 0 |  | 1 | TRUE | wye
55 | LV_6082-17_0_4_load_79 | 76 | 0.009732 | 0.0024391 | 0 | 0 |  | 1 | TRUE | wye
56 | LV_6082-17_0_4_load_67 | 77 | 0.0054733 | 0.0013717 | 0 | 0 |  | 1 | TRUE | wye
57 | LV_6082-17_0_4_load_80 | 79 | 0.0032455 | 0.00081341 | 0 | 0 |  | 1 | TRUE | wye
58 | LV_6082-17_0_4_load_69 | 80 | 0.0026646 | 0.00066781 | 0 | 0 |  | 1 | TRUE | wye
59 | LV_6082-17_0_4_load_71 | 81 | 0.0030835 | 0.00077281 | 0 | 0 |  | 1 | TRUE | wye
60 | LV_6082-17_0_4_load_102 | 82 | 0.016211 | 0.0040628 | 0 | 0 |  | 1 | TRUE | wye
61 | LV_6082-17_0_4_load_97 | 83 | 0.0056057 | 0.0014049 | 0 | 0 |  | 1 | TRUE | wye
62 | LV_6082-17_0_4_load_105 | 84 | 0.004836 | 0.001212 | 0 | 0 |  | 1 | TRUE | wye
63 | LV_6082-17_0_4_load_101 | 85 | 0.007881 | 0.0019752 | 0 | 0 |  | 1 | TRUE | wye
64 | LV_6082-17_0_4_load_76 | 87 | 0.0070078 | 0.0017563 | 0 | 0 |  | 1 | TRUE | wye
65 | LV_6082-17_0_4_load_77 | 88 | 0.0033688 | 0.0008443 | 0 | 0 |  | 1 | TRUE | wye
66 | LV_6082-17_0_4_load_78 | 89 | 0.010276 | 0.0025753 | 0 | 0 |  | 1 | TRUE | wye
67 | LV_6082-17_0_4_load_96 | 92 | 0.0091816 | 0.0023011 | 0 | 0 |  | 1 | TRUE | wye
68 | LV_6082-17_0_4_load_99 | 94 | 0.0056583 | 0.0014181 | 0 | 0 |  | 1 | TRUE | wye
69 | LV_6082-17_0_4_load_81 | 95 | 0.068374 | 0.017136 | 0 | 0 |  | 1 | TRUE | wye
70 | LV_6082-17_0_4_load_82 | 96 | 0.055438 | 0.013894 | 0 | 0 |  | 1 | TRUE | wye
71 | LV_6082-17_0_4_load_89 | 98 | 0.0066034 | 0.001655 | 0 | 0 |  | 1 | TRUE | wye
72 | LV_6082-17_0_4_load_85 | 99 | 0.0070026 | 0.001755 | 0 | 0 |  | 1 | TRUE | wye
73 | LV_6082-17_0_4_load_103 | 100 | 0.014253 | 0.0035723 | 0 | 0 |  | 1 | TRUE | wye
74 | LV_6082-17_0_4_load_83 | 101 | 0.0093748 | 0.0023495 | 0 | 0 |  | 1 | TRUE | wye
75 | LV_6082-17_0_4_load_88 | 103 | 0.0048175 | 0.0012074 | 0 | 0 |  | 1 | TRUE | wye
76 | LV_6082-17_0_4_load_100 | 104 | 0.0050734 | 0.0012715 | 0 | 0 |  | 1 | TRUE | wye

## ext_grid
| name | bus | vm_pu | va_degree | slack_weight | in_service
0 |  | 70 | 1 | 0 | 1 | TRUE

## line
| name | std_type | from_bus | to_bus | length_km | r_ohm_per_km | x_ohm_per_km | c_nf_per_km | g_us_per_km | max_i_ka | df | parallel | type | in_service
0 | LV_6082-17_0_4_line_0 |  | 0 | 1 | 0.028622 | 0.125 | 0.08 | 261 | 0 | 0.364 | 1 | 1 | cs | TRUE
1 | LV_6082-17_0_4_line_1 |  | 1 | 2 | 0.0083538 | 0.125 | 0.08 | 261 | 0 | 0.364 | 1 | 1 | cs | TRUE
2 | LV_6082-17_0_4_line_2 |  | 2 | 3 | 0.006364 | 0.125 | 0.08 | 261 | 0 | 0.364 | 1 | 1 | cs | TRUE
3 | LV_6082-17_0_4_line_3 |  | 2 | 4 | 0.059349 | 0.125 | 0.08 | 261 | 0 | 0.364 | 1 | 1 | cs | TRUE
4 | LV_6082-17_0_4_line_4 |  | 2 | 5 | 0.018034 | 0.125 | 0.08 | 261 | 0 | 0.364 | 1 | 1 | cs | TRUE
5 | LV_6082-17_0_4_line_5 |  | 3 | 6 | 0.01203 | 0.125 | 0.08 | 261 | 0 | 0.364 | 1 | 1 | cs | TRUE
6 | LV_6082-17_0_4_line_6 |  | 3 | 7 | 0.020056 | 0.125 | 0.08 | 261 | 0 | 0.364 | 1 | 1 | cs | TRUE
7 | LV_6082-17_0_4_line_7 |  | 4 | 8 | 0.009049 | 0.125 | 0.08 | 261 | 0 | 0.364 | 1 | 1 | cs | TRUE
8 | LV_6082-17_0_4_line_8 |  | 6 | 18 | 0.032924 | 0.125 | 0.08 | 261 | 0 | 0.364 | 1 | 1 | cs | TRUE
9 | LV_6082-17_0_4_line_9 |  | 7 | 19 | 0.010619 | 0.125 | 0.08 | 261 | 0 | 0.364 | 1 | 1 | cs | TRUE
10 | LV_6082-17_0_4_line_10 |  | 8 | 20 | 0.036692 | 0.125 | 0.08 | 261 | 0 | 0.364 | 1 | 1 | cs | TRUE
11 | LV_6082-17_0_4_line_11 |  | 9 | 10 | 0.029865 | 0.125 | 0.08 | 261 | 0 | 0.364 | 1 | 1 | cs | TRUE
12 | LV_6082-17_0_4_line_12 |  | 10 | 11 | 0.036771 | 0.125 | 0.08 | 261 | 0 | 0.364 | 1 | 1 | cs | TRUE
13 | LV_6082-17_0_4_line_13 |  | 10 | 12 | 0.026012 | 0.125 | 0.08 | 261 | 0 | 0.364 | 1 | 1 | cs | TRUE
14 | LV_6082-17_0_4_line_14 |  | 11 | 13 | 0.045282 | 0.125 | 0.08 | 261 | 0 | 0.364 | 1 | 1 | cs | TRUE
15 | LV_6082-17_0_4_line_15 |  | 12 | 14 | 0.019213 | 0.125 | 0.08 | 261 | 0 | 0.364 | 1 | 1 | cs | TRUE
16 | LV_6082-17_0_4_line_16 |  | 13 | 15 | 0.020999 | 0.125 | 0.08 | 261 | 0 | 0.364 | 1 | 1 | cs | TRUE
17 | LV_6082-17_0_4_line_17 |  | 14 | 16 | 0.015058 | 0.125 | 0.08 | 261 | 0 | 0.364 | 1 | 1 | cs | TRUE
18 | LV_6082-17_0_4_line_18 |  | 16 | 17 | 0.00884 | 0.125 | 0.08 | 261 | 0 | 0.364 | 1 | 1 | cs | TRUE
19 | LV_6082-17_0_4_line_19 |  | 17 | 48 | 0.006672 | 0.125 | 0.08 | 261 | 0 | 0.364 | 1 | 1 | cs | TRUE
20 | LV_6082-17_0_4_line_20 |  | 19 | 51 | 0.033797 | 0.125 | 0.08 | 261 | 0 | 0.364 | 1 | 4 | cs | TRUE
21 | LV_6082-17_0_4_line_21 |  | 19 | 49 | 0.006131 | 0.125 | 0.08 | 261 | 0 | 0.364 | 1 | 4 | cs | TRUE
22 | LV_6082-17_0_4_line_22 |  | 20 | 66 | 0.041912 | 0.125 | 0.08 | 261 | 0 | 0.364 | 1 | 1 | cs | TRUE
23 | LV_6082-17_0_4_line_23 |  | 21 | 22 | 0.016943 | 0.125 | 0.08 | 261 | 0 | 0.364 | 1 | 1 | cs | TRUE
24 | LV_6082-17_0_4_line_24 |  | 22 | 23 | 0.019615 | 0.125 | 0.08 | 261 | 0 | 0.364 | 1 | 1 | cs | TRUE
25 | LV_6082-17_0_4_line_25 |  | 23 | 34 | 0.024648 | 0.125 | 0.08 | 261 | 0 | 0.364 | 1 | 1 | cs | TRUE
26 | LV_6082-17_0_4_line_26 |  | 24 | 25 | 0.03223 | 0.125 | 0.08 | 261 | 0 | 0.364 | 1 | 4 | cs | TRUE
27 | LV_6082-17_0_4_line_27 |  | 24 | 26 | 0.021739 | 0.125 | 0.08 | 261 | 0 | 0.364 | 1 | 4 | cs | TRUE
28 | LV_6082-17_0_4_line_28 |  | 24 | 27 | 0.014344 | 0.125 | 0.08 | 261 | 0 | 0.364 | 1 | 1 | cs | TRUE
29 | LV_6082-17_0_4_line_29 |  | 25 | 31 | 0.039547 | 0.125 | 0.08 | 261 | 0 | 0.364 | 1 | 4 | cs | TRUE
30 | LV_6082-17_0_4_line_30 |  | 26 | 35 | 0.044772 | 0.125 | 0.08 | 261 | 0 | 0.364 | 1 | 4 | cs | TRUE
31 | LV_6082-17_0_4_line_31 |  | 27 | 39 | 0.017289 | 0.125 | 0.08 | 261 | 0 | 0.364 | 1 | 1 | cs | TRUE
32 | LV_6082-17_0_4_line_32 |  | 28 | 29 | 0.0059983 | 0.125 | 0.08 | 261 | 0 | 0.364 | 1 | 1 | cs | TRUE
33 | LV_6082-17_0_4_line_33 |  | 29 | 30 | 0.040226 | 0.125 | 0.08 | 261 | 0 | 0.364 | 1 | 1 | cs | TRUE
34 | LV_6082-17_0_4_line_34 |  | 30 | 37 | 0.031033 | 0.125 | 0.08 | 261 | 0 | 0.364 | 1 | 2 | cs | TRUE
35 | LV_6082-17_0_4_line_35 |  | 31 | 32 | 0.039333 | 0.125 | 0.08 | 261 | 0 | 0.364 | 1 | 1 | cs | TRUE
36 | LV_6082-17_0_4_line_36 |  | 31 | 33 | 0.013292 | 0.125 | 0.08 | 261 | 0 | 0.364 | 1 | 4 | cs | TRUE
37 | LV_6082-17_0_4_line_37 |  | 33 | 57 | 0.00091299 | 0.125 | 0.08 | 261 | 0 | 0.364 | 1 | 4 | cs | TRUE
38 | LV_6082-17_0_4_line_38 |  | 34 | 35 | 0.0472 | 0.125 | 0.08 | 261 | 0 | 0.364 | 1 | 1 | cs | TRUE
39 | LV_6082-17_0_4_line_39 |  | 35 | 36 | 0.021344 | 0.125 | 0.08 | 261 | 0 | 0.364 | 1 | 4 | cs | TRUE
40 | LV_6082-17_0_4_line_40 |  | 36 | 43 | 0.017536 | 0.125 | 0.08 | 261 | 0 | 0.364 | 1 | 4 | cs | TRUE
41 | LV_6082-17_0_4_line_41 |  | 37 | 38 | 0.075618 | 0.125 | 0.08 | 261 | 0 | 0.364 | 1 | 4 | cs | TRUE
42 | LV_6082-17_0_4_line_42 |  | 38 | 83 | 0.03324 | 0.125 | 0.08 | 261 | 0 | 0.364 | 1 | 4 | cs | TRUE
43 | LV_6082-17_0_4_line_43 |  | 39 | 40 | 0.015821 | 0.125 | 0.08 | 261 | 0 | 0.364 | 1 | 1 | cs | TRUE
44 | LV_6082-17_0_4_line_44 |  | 40 | 41 | 0.008283 | 0.125 | 0.08 | 261 | 0 | 0.364 | 1 | 1 | cs | TRUE
45 | LV_6082-17_0_4_line_45 |  | 41 | 42 | 0.018708 | 0.125 | 0.08 | 261 | 0 | 0.364 | 1 | 1 | cs | TRUE
46 | LV_6082-17_0_4_line_46 |  | 43 | 44 | 0.015426 | 0.125 | 0.08 | 261 | 0 | 0.364 | 1 | 4 | cs | TRUE
47 | LV_6082-17_0_4_line_47 |  | 44 | 76 | 0.072532 | 0.125 | 0.08 | 261 | 0 | 0.364 | 1 | 4 | cs | TRUE
48 | LV_6082-17_0_4_line_48 |  | 45 | 46 | 0.017267 | 0.125 | 0.08 | 261 | 0 | 0.364 | 1 | 1 | cs | TRUE
49 | LV_6082-17_0_4_line_49 |  | 45 | 47 | 0.015664 | 0.125 | 0.08 | 261 | 0 | 0.364 | 1 | 1 | cs | TRUE
50 | LV_6082-17_0_4_line_50 |  | 46 | 75 | 0.018798 | 0.125 | 0.08 | 261 | 0 | 0.364 | 1 | 1 | cs | TRUE
51 | LV_6082-17_0_4_line_51 |  | 47 | 56 | 0.02817 | 0.125 | 0.08 | 261 | 0 | 0.364 | 1 | 1 | cs | TRUE
52 | LV_6082-17_0_4_line_52 |  | 48 | 49 | 0.0062098 | 0.125 | 0.08 | 261 | 0 | 0.364 | 1 | 1 | cs | TRUE
53 | LV_6082-17_0_4_line_53 |  | 49 | 50 | 0.013842 | 0.125 | 0.08 | 261 | 0 | 0.364 | 1 | 4 | cs | TRUE
54 | LV_6082-17_0_4_line_54 |  | 50 | 52 | 0.0099047 | 0.125 | 0.08 | 261 | 0 | 0.364 | 1 | 4 | cs | TRUE
55 | LV_6082-17_0_4_line_55 |  | 51 | 53 | 0.01566 | 0.125 | 0.08 | 261 | 0 | 0.364 | 1 | 4 | cs | TRUE
56 | LV_6082-17_0_4_line_56 |  | 52 | 54 | 0.014802 | 0.125 | 0.08 | 261 | 0 | 0.364 | 1 | 4 | cs | TRUE
57 | LV_6082-17_0_4_line_57 |  | 53 | 58 | 0.030219 | 0.125 | 0.08 | 261 | 0 | 0.364 | 1 | 1 | cs | TRUE
58 | LV_6082-17_0_4_line_58 |  | 53 | 59 | 0.044208 | 0.125 | 0.08 | 261 | 0 | 0.364 | 1 | 4 | cs | TRUE
59 | LV_6082-17_0_4_line_59 |  | 54 | 55 | 0.023202 | 0.125 | 0.08 | 261 | 0 | 0.364 | 1 | 4 | cs | TRUE
60 | LV_6082-17_0_4_line_60 |  | 55 | 56 | 0.01756 | 0.125 | 0.08 | 261 | 0 | 0.364 | 1 | 4 | cs | TRUE
61 | LV_6082-17_0_4_line_61 |  | 56 | 57 | 0.0099091 | 0.125 | 0.08 | 261 | 0 | 0.364 | 1 | 4 | cs | TRUE
62 | LV_6082-17_0_4_line_62 |  | 58 | 60 | 0.0059477 | 0.125 | 0.08 | 261 | 0 | 0.364 | 1 | 1 | cs | TRUE
63 | LV_6082-17_0_4_line_63 |  | 59 | 61 | 0.006029 | 0.125 | 0.08 | 261 | 0 | 0.364 | 1 | 1 | cs | TRUE
64 | LV_6082-17_0_4_line_64 |  | 59 | 62 | 0.0067882 | 0.125 | 0.08 | 261 | 0 | 0.364 | 1 | 4 | cs | TRUE
65 | LV_6082-17_0_4_line_65 |  | 61 | 63 | 0.019784 | 0.125 | 0.08 | 261 | 0 | 0.364 | 1 | 1 | cs | TRUE
66 | LV_6082-17_0_4_line_66 |  | 61 | 64 | 0.03797 | 0.125 | 0.08 | 261 | 0 | 0.364 | 1 | 1 | cs | TRUE
67 | LV_6082-17_0_4_line_67 |  | 62 | 65 | 0.01205 | 0.125 | 0.08 | 261 | 0 | 0.364 | 1 | 4 | cs | TRUE
68 | LV_6082-17_0_4_line_68 |  | 64 | 69 | 0.00012711 | 0.125 | 0.08 | 261 | 0 | 0.364 | 1 | 1 | cs | TRUE
69 | LV_6082-17_0_4_line_69 |  | 65 | 70 | 0.018396 | 0.125 | 0.08 | 261 | 0 | 0.364 | 1 | 4 | cs | TRUE
70 | LV_6082-17_0_4_line_70 |  | 65 | 71 | 0.025696 | 0.125 | 0.08 | 261 | 0 | 0.364 | 1 | 4 | cs | TRUE
71 | LV_6082-17_0_4_line_71 |  | 66 | 67 | 0.032424 | 0.125 | 0.08 | 261 | 0 | 0.364 | 1 | 1 | cs | TRUE
72 | LV_6082-17_0_4_line_72 |  | 67 | 68 | 0.00065852 | 0.125 | 0.08 | 261 | 0 | 0.364 | 1 | 1 | cs | TRUE
73 | LV_6082-17_0_4_line_73 |  | 71 | 72 | 0.011819 | 0.125 | 0.08 | 261 | 0 | 0.364 | 1 | 4 | cs | TRUE
74 | LV_6082-17_0_4_line_74 |  | 72 | 73 | 0.0078456 | 0.125 | 0.08 | 261 | 0 | 0.364 | 1 | 4 | cs | TRUE
75 | LV_6082-17_0_4_line_75 |  | 72 | 74 | 0.035263 | 0.125 | 0.08 | 261 | 0 | 0.364 | 1 | 1 | cs | TRUE
76 | LV_6082-17_0_4_line_76 |  | 73 | 86 | 0.047445 | 0.125 | 0.08 | 261 | 0 | 0.364 | 1 | 4 | cs | TRUE
77 | LV_6082-17_0_4_line_77 |  | 76 | 78 | 0.036083 | 0.125 | 0.08 | 261 | 0 | 0.364 | 1 | 4 | cs | TRUE
78 | LV_6082-17_0_4_line_78 |  | 77 | 78 | 0.00031875 | 0.125 | 0.08 | 261 | 0 | 0.364 | 1 | 1 | cs | TRUE
79 | LV_6082-17_0_4_line_79 |  | 78 | 79 | 0.05025 | 0.125 | 0.08 | 261 | 0 | 0.364 | 1 | 1 | cs | TRUE
80 | LV_6082-17_0_4_line_80 |  | 78 | 80 | 0.077597 | 0.125 | 0.08 | 261 | 0 | 0.364 | 1 | 4 | cs | TRUE
81 | LV_6082-17_0_4_line_81 |  | 79 | 84 | 0.0087104 | 0.125 | 0.08 | 261 | 0 | 0.364 | 1 | 1 | cs | TRUE
82 | LV_6082-17_0_4_line_82 |  | 80 | 81 | 0.019245 | 0.125 | 0.08 | 261 | 0 | 0.364 | 1 | 4 | cs | TRUE
83 | LV_6082-17_0_4_line_83 |  | 81 | 82 | 0.015311 | 0.125 | 0.08 | 261 | 0 | 0.364 | 1 | 4 | cs | TRUE
84 | LV_6082-17_0_4_line_84 |  | 82 | 85 | 0.012489 | 0.125 | 0.08 | 261 | 0 | 0.364 | 1 | 4 | cs | TRUE
85 | LV_6082-17_0_4_line_85 |  | 83 | 92 | 0.0042425 | 0.125 | 0.08 | 261 | 0 | 0.364 | 1 | 4 | cs | TRUE
86 | LV_6082-17_0_4_line_86 |  | 85 | 94 | 0.071293 | 0.125 | 0.08 | 261 | 0 | 0.364 | 1 | 4 | cs | TRUE
87 | LV_6082-17_0_4_line_87 |  | 86 | 87 | 0.0076346 | 0.125 | 0.08 | 261 | 0 | 0.364 | 1 | 1 | cs | TRUE
88 | LV_6082-17_0_4_line_88 |  | 86 | 88 | 0.059081 | 0.125 | 0.08 | 261 | 0 | 0.364 | 1 | 4 | cs | TRUE
89 | LV_6082-17_0_4_line_89 |  | 87 | 89 | 0.019493 | 0.125 | 0.08 | 261 | 0 | 0.364 | 1 | 1 | cs | TRUE
90 | LV_6082-17_0_4_line_90 |  | 88 | 90 | 0.066802 | 0.125 | 0.08 | 261 | 0 | 0.364 | 1 | 4 | cs | TRUE
91 | LV_6082-17_0_4_line_91 |  | 90 | 91 | 0.086677 | 0.125 | 0.08 | 261 | 0 | 0.364 | 1 | 4 | cs | TRUE
92 | LV_6082-17_0_4_line_92 |  | 91 | 100 | 0.062078 | 0.125 | 0.08 | 261 | 0 | 0.364 | 1 | 1 | cs | TRUE
93 | LV_6082-17_0_4_line_93 |  | 91 | 96 | 0.058515 | 0.125 | 0.08 | 261 | 0 | 0.364 | 1 | 2 | cs | TRUE
94 | LV_6082-17_0_4_line_94 |  | 92 | 93 | 0.0026776 | 0.125 | 0.08 | 261 | 0 | 0.364 | 1 | 4 | cs | TRUE
95 | LV_6082-17_0_4_line_95 |  | 93 | 94 | 0.030909 | 0.125 | 0.08 | 261 | 0 | 0.364 | 1 | 4 | cs | TRUE
96 | LV_6082-17_0_4_line_96 |  | 94 | 104 | 0.017148 | 0.125 | 0.08 | 261 | 0 | 0.364 | 1 | 1 | cs | TRUE
97 | LV_6082-17_0_4_line_97 |  | 95 | 96 | 0.049543 | 0.125 | 0.08 | 261 | 0 | 0.364 | 1 | 1 | cs | TRUE
98 | LV_6082-17_0_4_line_98 |  | 95 | 97 | 0.059572 | 0.125 | 0.08 | 261 | 0 | 0.364 | 1 | 1 | cs | TRUE
99 | LV_6082-17_0_4_line_99 |  | 97 | 98 | 0.07545 | 0.125 | 0.08 | 261 | 0 | 0.364 | 1 | 1 | cs | TRUE
100 | LV_6082-17_0_4_line_100 |  | 97 | 99 | 0.027999 | 0.125 | 0.08 | 261 | 0 | 0.364 | 1 | 1 | cs | TRUE
101 | LV_6082-17_0_4_line_101 |  | 99 | 102 | 0.08486 | 0.125 | 0.08 | 261 | 0 | 0.364 | 1 | 1 | cs | TRUE
102 | LV_6082-17_0_4_line_102 |  | 101 | 102 | 0.05759 | 0.125 | 0.08 | 261 | 0 | 0.364 | 1 | 1 | cs | TRUE
103 | LV_6082-17_0_4_line_103 |  | 102 | 103 | 0.045165 | 0.125 | 0.08 | 261 | 0 | 0.364 | 1 | 1 | cs | TRUE

## trafo
| name | std_type | hv_bus | lv_bus | sn_mva | vn_hv_kv | vn_lv_kv | vk_percent | vkr_percent | pfe_kw | i0_percent | shift_degree | tap_side | tap_neutral | tap_min | tap_max | tap_step_percent | tap_step_degree | tap_pos | tap_phase_shifter | parallel | df | in_service
0 | LV_6082-17_0_4_trafo_61 | 0.63 MVA 20/0.4 kV | 105 | 70 | 0.63 | 20 | 0.4 | 6 | 1.206 | 1.65 | 0.2619 | 150 | hv | 0 | -2 | 2 | 2.5 | 0 | 0 | FALSE | 1 | 1 | TRUE

## line_geodata
| x0 | y0 | x1 | y1 | x2 | y2 | x3 | y3 | x4 | y4 | x5 | y5 | x6 | y6 | x7 | y7 | x8 | y8 | x9 | y9 | x10 | y10 | x11 | y11 | x12 | y12
0 | 2597033.9155 | 1124569.7152 | 2597033.1589 | 1124576.2036 | 2597031.8189 | 1124578.9501 | 2597027.6039 | 1124582.3872 | 2597020.5936 | 1124591.673 | 2597020.0935 | 1124593.5685
1 | 2597017.9622 | 1124601.6459 | 2597020.0935 | 1124593.5685
2 | 2597017.9622 | 1124601.6459 | 2597016.6472 | 1124607.8718
3 | 2597017.9622 | 1124601.6459 | 2597021.0064 | 1124600.0769 | 2597024.6742 | 1124596.9402 | 2597034.837 | 1124586.8858 | 2597053.194 | 1124576.2047 | 2597062.4058 | 1124563.6594
4 | 2597017.9622 | 1124601.6459 | 2597014.3161 | 1124601.77 | 2597010.8237 | 1124601.1159 | 2597000.6308 | 1124597.448
5 | 2597016.6472 | 1124607.8718 | 2597027.2001 | 1124607.1995 | 2597028.655 | 1124607.1555
6 | 2597016.6472 | 1124607.8718 | 2597016.3396 | 1124609.3505 | 2597011.9596 | 1124621.8477 | 2597009.9748 | 1124626.7658
7 | 2597062.4058 | 1124563.6594 | 2597067.7615 | 1124556.3655
8 | 2597061.5508 | 1124608.0939 | 2597035.4176 | 1124606.9508 | 2597028.655 | 1124607.1555
9 | 2597006.0006 | 1124636.6135 | 2597009.9748 | 1124626.7658
10 | 2597071.0891 | 1124520.0351 | 2597071.8923 | 1124522.9917 | 2597067.7615 | 1124556.3655 | 2597067.7615 | 1124556.3655
11 | 2596967.7354 | 1124563.3528 | 2596982.9243 | 1124568.2919 | 2596988.1612 | 1124573.5029 | 2596994.2015 | 1124575.9174
12 | 2596967.7354 | 1124563.3528 | 2596959.4657 | 1124567.1033 | 2596949.1948 | 1124576.5577 | 2596943.0322 | 1124585.2318 | 2596942.8565 | 1124588.3667
13 | 2596968.242 | 1124589.154 | 2596966.9127 | 1124582.696 | 2596966.5162 | 1124576.093 | 2596967.7354 | 1124563.3528
14 | 2596942.8565 | 1124588.3667 | 2596942.719 | 1124590.7568 | 2596947.3109 | 1124600.6815 | 2596965.1351 | 1124627.2001
15 | 2596968.242 | 1124589.154 | 2596970.3801 | 1124594.6 | 2596974.1924 | 1124602.6242 | 2596976.5044 | 1124606.46
16 | 2596976.5883 | 1124644.7991 | 2596968.4491 | 1124632.1304 | 2596965.1351 | 1124627.2001
17 | 2596984.9953 | 1124618.8659 | 2596980.3415 | 1124612.826 | 2596976.5044 | 1124606.46
18 | 2596984.9953 | 1124618.8659 | 2596986.8828 | 1124621.3157 | 2596990.8259 | 1124625.4972
19 | 2596995.5697 | 1124630.1868 | 2596992.0273 | 1124626.7713 | 2596990.8259 | 1124625.4972
20 | 2597006.0006 | 1124636.6135 | 2597013.4638 | 1124639.0442 | 2597024.7587 | 1124642.2289 | 2597031.505 | 1124644.4711 | 2597036.4552 | 1124646.9476 | 2597037.8113 | 1124647.7352
21 | 2597000.4412 | 1124634.015 | 2597004.2349 | 1124635.9585 | 2597006.0006 | 1124636.6135
22 | 2597071.0891 | 1124520.0351 | 2597081.0581 | 1124522.9426 | 2597093.1623 | 1124525.5713 | 2597100.2317 | 1124526.2793 | 2597107.6619 | 1124523.8856 | 2597110.3661 | 1124520.4937
23 | 2596919.8317 | 1124770.7585 | 2596924.2659 | 1124771.6102 | 2596930.9967 | 1124774.0301 | 2596935.6854 | 1124776.4483
24 | 2596935.6854 | 1124776.4483 | 2596953.1187 | 1124785.4397
25 | 2596953.1187 | 1124785.4397 | 2596975.0251 | 1124796.738
26 | 2596972.6574 | 1124721.1828 | 2596978.1154 | 1124721.6691 | 2596986.1961 | 1124725.8337 | 2596999.1759 | 1124737.8996
27 | 2596972.6574 | 1124721.1828 | 2596986.2789 | 1124738.1254
28 | 2596972.6574 | 1124721.1828 | 2596963.3013 | 1124710.3108
29 | 2597020.1494 | 1124704.3727 | 2596999.1759 | 1124737.8996
30 | 2596986.2789 | 1124738.1254 | 2596999.1996 | 1124754.1965 | 2597015.3287 | 1124772.1727
31 | 2596952.0237 | 1124697.2061 | 2596963.3013 | 1124710.3108
32 | 2596886.7849 | 1124870.2223 | 2596889.4857 | 1124875.5782
33 | 2596886.7849 | 1124870.2223 | 2596893.0135 | 1124870.6859 | 2596899.7442 | 1124872.9724 | 2596908.7971 | 1124879.1929 | 2596921.9286 | 1124888.1369
34 | 2596949.9633 | 1124900.4041 | 2596943.7576 | 1124899.4179 | 2596937.4202 | 1124897.3313 | 2596931.4988 | 1124894.6553 | 2596921.9286 | 1124888.1369
35 | 2597020.1494 | 1124704.3727 | 2596982.6502 | 1124716.241
36 | 2597020.1494 | 1124704.3727 | 2597031.851 | 1124704.1 | 2597033.365 | 1124703.6244
37 | 2597034.236 | 1124703.3508 | 2597033.365 | 1124703.6244
38 | 2597015.3287 | 1124772.1727 | 2596975.0251 | 1124796.738
39 | 2597015.3287 | 1124772.1727 | 2597017.3943 | 1124774.4749 | 2597030.8636 | 1124786.7902
40 | 2597030.8636 | 1124786.7902 | 2597032.2556 | 1124788.0629 | 2597043.7677 | 1124798.6637
41 | 2596949.9633 | 1124900.4041 | 2596984.0049 | 1124902.9656 | 2596992.6699 | 1124904.4619 | 2597004.2724 | 1124907.1685 | 2597018.1495 | 1124911.2857 | 2597024.171 | 1124913.7616
42 | 2597024.171 | 1124913.7616 | 2597026.43 | 1124914.6943 | 2597031.4807 | 1124918.0045 | 2597041.19 | 1124926.9595 | 2597048.9885 | 1124935.478
43 | 2596941.7041 | 1124685.2145 | 2596952.0237 | 1124697.2061
44 | 2596936.1353 | 1124679.07 | 2596941.7041 | 1124685.2145
45 | 2596936.1353 | 1124679.07 | 2596931.5313 | 1124675.3594 | 2596921.1581 | 1124667.8698
46 | 2597043.7677 | 1124798.6637 | 2597053.9496 | 1124808.0396 | 2597055.0581 | 1124809.1721
47 | 2597124.936 | 1124789.729 | 2597055.0581 | 1124809.1721
48 | 2597077.3191 | 1124728.4418 | 2597079.0791 | 1124729.7445 | 2597091.0966 | 1124738.8497
49 | 2597064.8333 | 1124718.9915 | 2597066.7408 | 1124720.6128 | 2597077.3191 | 1124728.4418
50 | 2597091.0966 | 1124738.8497 | 2597103.4628 | 1124748.2192 | 2597105.897 | 1124750.4217
51 | 2597043.6896 | 1124700.3811 | 2597055.8131 | 1124711.3248 | 2597064.8333 | 1124718.9915
52 | 2597000.4412 | 1124634.015 | 2596996.9479 | 1124631.5156 | 2596995.5697 | 1124630.1868
53 | 2597000.4412 | 1124634.015 | 2597002.2318 | 1124638.3051 | 2597004.4769 | 1124641.8946 | 2597007.3259 | 1124645.9535
54 | 2597007.3259 | 1124645.9535 | 2597013.0162 | 1124654.0606
55 | 2597051.3528 | 1124655.5999 | 2597037.8113 | 1124647.7352
56 | 2597013.0162 | 1124654.0606 | 2597017.1206 | 1124659.9081 | 2597021.4518 | 1124666.2231
57 | 2597051.3528 | 1124655.5999 | 2597051.3262 | 1124648.6298 | 2597052.1947 | 1124643.4491 | 2597054.7827 | 1124639.2791 | 2597058.6745 | 1124637.1206 | 2597067.294 | 1124637.6824
58 | 2597088.667 | 1124679.4708 | 2597060.5136 | 1124661.4315 | 2597051.3528 | 1124655.5999
59 | 2597034.1527 | 1124685.6365 | 2597025.9998 | 1124672.8543 | 2597021.4518 | 1124666.2231
60 | 2597043.6896 | 1124700.3811 | 2597037.6954 | 1124691.1907 | 2597034.1527 | 1124685.6365
61 | 2597043.6896 | 1124700.3811 | 2597034.236 | 1124703.3508
62 | 2597073.2291 | 1124638.0693 | 2597067.294 | 1124637.6824
63 | 2597088.667 | 1124679.4708 | 2597092.1026 | 1124674.5111
64 | 2597088.667 | 1124679.4708 | 2597093.933 | 1124683.7544
65 | 2597106.8506 | 1124661.5309 | 2597095.8928 | 1124669.5846 | 2597092.1026 | 1124674.5111
66 | 2597092.1026 | 1124674.5111 | 2597090.842 | 1124666.2855 | 2597091.5629 | 1124658.8037 | 2597094.2953 | 1124650.1871 | 2597103.6282 | 1124641.005
67 | 2597103.2807 | 1124691.3583 | 2597093.933 | 1124683.7544
68 | 2597103.7188 | 1124640.9159 | 2597103.6282 | 1124641.005
69 | 2597103.2807 | 1124691.3583 | 2597099.6588 | 1124709.3911
70 | 2597103.2807 | 1124691.3583 | 2597111.8721 | 1124699.4024 | 2597122.0596 | 1124708.8985
71 | 2597110.3661 | 1124520.4937 | 2597119.2129 | 1124530.3386 | 2597135.2748 | 1124540.8365
72 | 2597135.826 | 1124541.1968 | 2597135.2748 | 1124540.8365
73 | 2597130.7052 | 1124716.9574 | 2597122.0596 | 1124708.8985
74 | 2597130.7052 | 1124716.9574 | 2597136.1803 | 1124722.5766
75 | 2597130.7052 | 1124716.9574 | 2597145.0089 | 1124749.1886
76 | 2597169.2904 | 1124756.558 | 2597136.1803 | 1124722.5766
77 | 2597152.3435 | 1124813.216 | 2597147.5781 | 1124809.9834 | 2597138.0615 | 1124801.2171 | 2597124.936 | 1124789.729
78 | 2597152.3435 | 1124813.216 | 2597152.1767 | 1124812.9444
79 | 2597152.3435 | 1124813.216 | 2597157.327 | 1124821.0285 | 2597162.1325 | 1124827.6183 | 2597182.3975 | 1124853.4438
80 | 2597152.3435 | 1124813.216 | 2597107.4133 | 1124876.482
81 | 2597188.123 | 1124859.9977 | 2597184.5162 | 1124856.1437 | 2597182.3975 | 1124853.4438
82 | 2597115.3014 | 1124894.021 | 2597110.6438 | 1124882.8147 | 2597107.4133 | 1124876.482
83 | 2597115.3014 | 1124894.021 | 2597121.1774 | 1124908.1591
84 | 2597125.9707 | 1124919.6918 | 2597125.9707 | 1124919.6918 | 2597121.1774 | 1124908.1591
85 | 2597051.8532 | 1124938.6072 | 2597048.9885 | 1124935.478
86 | 2597125.9707 | 1124919.6918 | 2597071.5435 | 1124965.7394
87 | 2597169.2904 | 1124756.558 | 2597169.4029 | 1124764.1918
88 | 2597169.2904 | 1124756.558 | 2597201.1578 | 1124789.2588 | 2597209.4224 | 1124799.8324
89 | 2597174.067 | 1124783.0131 | 2597170.5776 | 1124772.3429 | 2597169.4418 | 1124766.8296 | 2597169.4029 | 1124764.1918
90 | 2597252.58 | 1124835.9351 | 2597246.1683 | 1124839.6955 | 2597243.4092 | 1124840.8195 | 2597240.8348 | 1124841.3099 | 2597237.227 | 1124840.6779 | 2597234.4281 | 1124839.2452 | 2597232.0374 | 1124836.923 | 2597229.9082 | 1124833.4445 | 2597227.3154 | 1124827.4984 | 2597223.6426 | 1124819.863 | 2597220.0785 | 1124814.0841 | 2597216.0365 | 1124808.2943 | 2597209.4224 | 1124799.8324
91 | 2597252.58 | 1124835.9351 | 2597240.8772 | 1124816.4755 | 2597229.1665 | 1124797.0049 | 2597207.7586 | 1124761.6866
92 | 2597207.7586 | 1124761.6866 | 2597212.0371 | 1124762.0848 | 2597214.2884 | 1124763.0731 | 2597216.8949 | 1124765.1284 | 2597232.9293 | 1124782.7072 | 2597238.9599 | 1124788.1737 | 2597245.4375 | 1124793.3732 | 2597255.1741 | 1124799.9754
93 | 2597207.7586 | 1124761.6866 | 2597258.4972 | 1124732.5383
94 | 2597053.6612 | 1124940.5821 | 2597051.8532 | 1124938.6072
95 | 2597053.6612 | 1124940.5821 | 2597056.9931 | 1124944.2267 | 2597071.5435 | 1124965.7394
96 | 2597071.5435 | 1124965.7394 | 2597081.1507 | 1124979.9434
97 | 2597237.0781 | 1124688.2418 | 2597238.8625 | 1124695.5842 | 2597245.4764 | 1124711.6334 | 2597258.4972 | 1124732.5383
98 | 2597177.8804 | 1124681.5729 | 2597237.0781 | 1124688.2418
99 | 2597177.8804 | 1124681.5729 | 2597165.628 | 1124674.6309 | 2597160.7908 | 1124666.6182 | 2597158.3733 | 1124656.9925 | 2597159.1782 | 1124647.5764 | 2597164.1971 | 1124632.5333 | 2597170.4284 | 1124622.103 | 2597173.5051 | 1124618.6498
100 | 2597177.8804 | 1124681.5729 | 2597179.4863 | 1124670.7335 | 2597182.0329 | 1124660.2939 | 2597184.0316 | 1124654.3236
101 | 2597192.1583 | 1124571.4012 | 2597195.5772 | 1124595.8004 | 2597195.8975 | 1124604.6268 | 2597195.2549 | 1124615.0766 | 2597193.433 | 1124625.6604 | 2597191.0628 | 1124634.2546 | 2597186.7824 | 1124646.1069 | 2597184.0316 | 1124654.3236
102 | 2597192.1583 | 1124571.4012 | 2597223.1661 | 1124522.8722
103 | 2597192.1583 | 1124571.4012 | 2597183.371 | 1124572.8172 | 2597179.6153 | 1124569.7953 | 2597176.2969 | 1124562.1821 | 2597172.2548 | 1124556.5813 | 2597168.0758 | 1124554.8602 | 2597162.31 | 1124555.8635 | 2597156.828 | 1124553.565

## bus_geodata
| x | y | coords
0 | 2597033.9155 | 1124569.7152
1 | 2597020.0935 | 1124593.5685
2 | 2597017.9622 | 1124601.6459
3 | 2597016.6472 | 1124607.8718
4 | 2597062.4058 | 1124563.6594
5 | 2597000.6308 | 1124597.448
6 | 2597028.655 | 1124607.1555
7 | 2597009.9748 | 1124626.7658
8 | 2597067.7615 | 1124556.3655
9 | 2596994.2015 | 1124575.9174
10 | 2596967.7354 | 1124563.3528
11 | 2596942.8565 | 1124588.3667
12 | 2596968.242 | 1124589.154
13 | 2596965.1351 | 1124627.2001
14 | 2596976.5044 | 1124606.46
15 | 2596976.5883 | 1124644.7991
16 | 2596984.9953 | 1124618.8659
17 | 2596990.8259 | 1124625.4972
18 | 2597061.5508 | 1124608.0939
19 | 2597006.0006 | 1124636.6134
20 | 2597071.0891 | 1124520.0351
21 | 2596919.8317 | 1124770.7585
22 | 2596935.6854 | 1124776.4483
23 | 2596953.1187 | 1124785.4397
24 | 2596972.6574 | 1124721.1828
25 | 2596999.1759 | 1124737.8996
26 | 2596986.2789 | 1124738.1254
27 | 2596963.3013 | 1124710.3108
28 | 2596889.4857 | 1124875.5782
29 | 2596886.7849 | 1124870.2223
30 | 2596921.9286 | 1124888.1369
31 | 2597020.1494 | 1124704.3727
32 | 2596982.6502 | 1124716.241
33 | 2597033.365 | 1124703.6244
34 | 2596975.0251 | 1124796.738
35 | 2597015.3287 | 1124772.1727
36 | 2597030.8636 | 1124786.7902
37 | 2596949.9633 | 1124900.4041
38 | 2597024.171 | 1124913.7616
39 | 2596952.0237 | 1124697.2061
40 | 2596941.7041 | 1124685.2145
41 | 2596936.1353 | 1124679.07
42 | 2596921.1581 | 1124667.8698
43 | 2597043.7677 | 1124798.6637
44 | 2597055.0581 | 1124809.1721
45 | 2597077.3191 | 1124728.4418
46 | 2597091.0966 | 1124738.8497
47 | 2597064.8333 | 1124718.9916
48 | 2596995.5697 | 1124630.1868
49 | 2597000.4412 | 1124634.015
50 | 2597007.3259 | 1124645.9535
51 | 2597037.8113 | 1124647.7352
52 | 2597013.0162 | 1124654.0606
53 | 2597051.3528 | 1124655.5999
54 | 2597021.4518 | 1124666.2231
55 | 2597034.1527 | 1124685.6365
56 | 2597043.6896 | 1124700.3811
57 | 2597034.236 | 1124703.3508
58 | 2597067.294 | 1124637.6824
59 | 2597088.667 | 1124679.4708
60 | 2597073.2291 | 1124638.0693
61 | 2597092.1026 | 1124674.5111
62 | 2597093.933 | 1124683.7544
63 | 2597106.8506 | 1124661.5309
64 | 2597103.6282 | 1124641.005
65 | 2597103.2807 | 1124691.3583
66 | 2597110.3661 | 1124520.4937
67 | 2597135.2748 | 1124540.8365
68 | 2597135.826 | 1124541.1968
69 | 2597103.7188 | 1124640.9159
70 | 2597099.6588 | 1124709.3911
71 | 2597122.0596 | 1124708.8985
72 | 2597130.7052 | 1124716.9574
73 | 2597136.1803 | 1124722.5766
74 | 2597145.0089 | 1124749.1886
75 | 2597105.897 | 1124750.4217
76 | 2597124.936 | 1124789.729
77 | 2597152.1767 | 1124812.9444
78 | 2597152.3435 | 1124813.216
79 | 2597182.3975 | 1124853.4438
80 | 2597107.4133 | 1124876.482
81 | 2597115.3014 | 1124894.021
82 | 2597121.1774 | 1124908.1591
83 | 2597048.9885 | 1124935.478
84 | 2597188.123 | 1124859.9977
85 | 2597125.9707 | 1124919.6918
86 | 2597169.2904 | 1124756.558
87 | 2597169.4029 | 1124764.1918
88 | 2597209.4224 | 1124799.8324
89 | 2597174.067 | 1124783.0131
90 | 2597252.58 | 1124835.9351
91 | 2597207.7586 | 1124761.6866
92 | 2597051.8532 | 1124938.6072
93 | 2597053.6612 | 1124940.5821
94 | 2597071.5435 | 1124965.7394
95 | 2597237.0781 | 1124688.2418
96 | 2597258.4972 | 1124732.5383
97 | 2597177.8804 | 1124681.5729
98 | 2597173.5051 | 1124618.6498
99 | 2597184.0316 | 1124654.3236
100 | 2597255.1741 | 1124799.9754
101 | 2597223.1661 | 1124522.8722
102 | 2597192.1583 | 1124571.4012
103 | 2597156.828 | 1124553.565
104 | 2597081.1507 | 1124979.9434
105 | 2597103.2807 | 1124691.3583

## line_std_types
| c_nf_per_km | r_ohm_per_km | x_ohm_per_km | max_i_ka | type | q_mm2 | alpha | voltage_rating
NAYY 4x50 SE | 210 | 0.642 | 0.083 | 0.142 | cs | 50 | 0.00403 | LV
NAYY 4x120 SE | 264 | 0.225 | 0.08 | 0.242 | cs | 120 | 0.00403 | LV
NAYY 4x150 SE | 261 | 0.208 | 0.08 | 0.27 | cs | 150 | 0.00403 | LV
NA2XS2Y 1x95 RM/25 12/20 kV | 216 | 0.313 | 0.132 | 0.252 | cs | 95 | 0.00403 | MV
NA2XS2Y 1x185 RM/25 12/20 kV | 273 | 0.161 | 0.117 | 0.362 | cs | 185 | 0.00403 | MV
NA2XS2Y 1x240 RM/25 12/20 kV | 304 | 0.122 | 0.112 | 0.421 | cs | 240 | 0.00403 | MV
NA2XS2Y 1x95 RM/25 6/10 kV | 315 | 0.313 | 0.123 | 0.249 | cs | 95 | 0.00403 | MV
NA2XS2Y 1x185 RM/25 6/10 kV | 406 | 0.161 | 0.11 | 0.358 | cs | 185 | 0.00403 | MV
NA2XS2Y 1x240 RM/25 6/10 kV | 456 | 0.122 | 0.105 | 0.416 | cs | 240 | 0.00403 | MV
NA2XS2Y 1x150 RM/25 12/20 kV | 250 | 0.206 | 0.116 | 0.319 | cs | 150 | 0.00403 | MV
NA2XS2Y 1x120 RM/25 12/20 kV | 230 | 0.253 | 0.119 | 0.283 | cs | 120 | 0.00403 | MV
NA2XS2Y 1x70 RM/25 12/20 kV | 190 | 0.443 | 0.132 | 0.22 | cs | 70 | 0.00403 | MV
NA2XS2Y 1x150 RM/25 6/10 kV | 360 | 0.206 | 0.11 | 0.315 | cs | 150 | 0.00403 | MV
NA2XS2Y 1x120 RM/25 6/10 kV | 340 | 0.253 | 0.113 | 0.28 | cs | 120 | 0.00403 | MV
NA2XS2Y 1x70 RM/25 6/10 kV | 280 | 0.443 | 0.123 | 0.217 | cs | 70 | 0.00403 | MV
N2XS(FL)2Y 1x120 RM/35 64/110 kV | 112 | 0.153 | 0.166 | 0.366 | cs | 120 | 0.00393 | HV
N2XS(FL)2Y 1x185 RM/35 64/110 kV | 125 | 0.099 | 0.156 | 0.457 | cs | 185 | 0.00393 | HV
N2XS(FL)2Y 1x240 RM/35 64/110 kV | 135 | 0.075 | 0.149 | 0.526 | cs | 240 | 0.00393 | HV
N2XS(FL)2Y 1x300 RM/35 64/110 kV | 144 | 0.06 | 0.144 | 0.588 | cs | 300 | 0.00393 | HV
15-AL1/3-ST1A 0.4 | 11 | 1.8769 | 0.35 | 0.105 | ol | 16 | 0.00403 | LV
24-AL1/4-ST1A 0.4 | 11.25 | 1.2012 | 0.335 | 0.14 | ol | 24 | 0.00403 | LV
48-AL1/8-ST1A 0.4 | 12.2 | 0.5939 | 0.3 | 0.21 | ol | 48 | 0.00403 | LV
94-AL1/15-ST1A 0.4 | 13.2 | 0.306 | 0.29 | 0.35 | ol | 94 | 0.00403 | LV
34-AL1/6-ST1A 10.0 | 9.7 | 0.8342 | 0.36 | 0.17 | ol | 34 | 0.00403 | MV
48-AL1/8-ST1A 10.0 | 10.1 | 0.5939 | 0.35 | 0.21 | ol | 48 | 0.00403 | MV
70-AL1/11-ST1A 10.0 | 10.4 | 0.4132 | 0.339 | 0.29 | ol | 70 | 0.00403 | MV
94-AL1/15-ST1A 10.0 | 10.75 | 0.306 | 0.33 | 0.35 | ol | 94 | 0.00403 | MV
122-AL1/20-ST1A 10.0 | 11.1 | 0.2376 | 0.323 | 0.41 | ol | 122 | 0.00403 | MV
149-AL1/24-ST1A 10.0 | 11.25 | 0.194 | 0.315 | 0.47 | ol | 149 | 0.00403 | MV
34-AL1/6-ST1A 20.0 | 9.15 | 0.8342 | 0.382 | 0.17 | ol | 34 | 0.00403 | MV
48-AL1/8-ST1A 20.0 | 9.5 | 0.5939 | 0.372 | 0.21 | ol | 48 | 0.00403 | MV
70-AL1/11-ST1A 20.0 | 9.7 | 0.4132 | 0.36 | 0.29 | ol | 70 | 0.00403 | MV
94-AL1/15-ST1A 20.0 | 10 | 0.306 | 0.35 | 0.35 | ol | 94 | 0.00403 | MV
122-AL1/20-ST1A 20.0 | 10.3 | 0.2376 | 0.344 | 0.41 | ol | 122 | 0.00403 | MV
149-AL1/24-ST1A 20.0 | 10.5 | 0.194 | 0.337 | 0.47 | ol | 149 | 0.00403 | MV
184-AL1/30-ST1A 20.0 | 10.75 | 0.1571 | 0.33 | 0.535 | ol | 184 | 0.00403 | MV
243-AL1/39-ST1A 20.0 | 11 | 0.1188 | 0.32 | 0.645 | ol | 243 | 0.00403 | MV
48-AL1/8-ST1A 110.0 | 8 | 0.5939 | 0.46 | 0.21 | ol | 48 | 0.00403 | HV
70-AL1/11-ST1A 110.0 | 8.4 | 0.4132 | 0.45 | 0.29 | ol | 70 | 0.00403 | HV
94-AL1/15-ST1A 110.0 | 8.65 | 0.306 | 0.44 | 0.35 | ol | 94 | 0.00403 | HV
122-AL1/20-ST1A 110.0 | 8.5 | 0.2376 | 0.43 | 0.41 | ol | 122 | 0.00403 | HV
149-AL1/24-ST1A 110.0 | 8.75 | 0.194 | 0.41 | 0.47 | ol | 149 | 0.00403 | HV
184-AL1/30-ST1A 110.0 | 8.8 | 0.1571 | 0.4 | 0.535 | ol | 184 | 0.00403 | HV
243-AL1/39-ST1A 110.0 | 9 | 0.1188 | 0.39 | 0.645 | ol | 243 | 0.00403 | HV
305-AL1/39-ST1A 110.0 | 9.2 | 0.0949 | 0.38 | 0.74 | ol | 305 | 0.00403 | HV
490-AL1/64-ST1A 110.0 | 9.75 | 0.059 | 0.37 | 0.96 | ol | 490 | 0.00403 | HV
679-AL1/86-ST1A 110.0 | 9.95 | 0.042 | 0.36 | 1.15 | ol | 679 | 0.00403 | HV
490-AL1/64-ST1A 220.0 | 10 | 0.059 | 0.285 | 0.96 | ol | 490 | 0.00403 | HV
679-AL1/86-ST1A 220.0 | 11.7 | 0.042 | 0.275 | 1.15 | ol | 679 | 0.00403 | HV
490-AL1/64-ST1A 380.0 | 11 | 0.059 | 0.253 | 0.96 | ol | 490 | 0.00403 | HV
679-AL1/86-ST1A 380.0 | 14.6 | 0.042 | 0.25 | 1.15 | ol | 679 | 0.00403 | HV

## trafo_std_types
| i0_percent | pfe_kw | vkr_percent | sn_mva | vn_lv_kv | vn_hv_kv | vk_percent | shift_degree | vector_group | tap_side | tap_neutral | tap_min | tap_max | tap_step_degree | tap_step_percent | tap_phase_shifter
160 MVA 380/110 kV | 0.06 | 60 | 0.25 | 160 | 110 | 380 | 12.2 | 0 | Yy0 | hv | 0 | -9 | 9 | 0 | 1.5 | FALSE
100 MVA 220/110 kV | 0.06 | 55 | 0.26 | 100 | 110 | 220 | 12 | 0 | Yy0 | hv | 0 | -9 | 9 | 0 | 1.5 | FALSE
63 MVA 110/20 kV | 0.04 | 22 | 0.32 | 63 | 20 | 110 | 18 | 150 | YNd5 | hv | 0 | -9 | 9 | 0 | 1.5 | FALSE
40 MVA 110/20 kV | 0.05 | 18 | 0.34 | 40 | 20 | 110 | 16.2 | 150 | YNd5 | hv | 0 | -9 | 9 | 0 | 1.5 | FALSE
25 MVA 110/20 kV | 0.07 | 14 | 0.41 | 25 | 20 | 110 | 12 | 150 | YNd5 | hv | 0 | -9 | 9 | 0 | 1.5 | FALSE
63 MVA 110/10 kV | 0.04 | 22 | 0.32 | 63 | 10 | 110 | 18 | 150 | YNd5 | hv | 0 | -9 | 9 | 0 | 1.5 | FALSE
40 MVA 110/10 kV | 0.05 | 18 | 0.34 | 40 | 10 | 110 | 16.2 | 150 | YNd5 | hv | 0 | -9 | 9 | 0 | 1.5 | FALSE
25 MVA 110/10 kV | 0.07 | 14 | 0.41 | 25 | 10 | 110 | 12 | 150 | YNd5 | hv | 0 | -9 | 9 | 0 | 1.5 | FALSE
0.25 MVA 20/0.4 kV | 0.32 | 0.8 | 1.44 | 0.25 | 0.4 | 20 | 6 | 150 | Yzn5 | hv | 0 | -2 | 2 | 0 | 2.5 | FALSE
0.4 MVA 20/0.4 kV | 0.3375 | 1.35 | 1.425 | 0.4 | 0.4 | 20 | 6 | 150 | Dyn5 | hv | 0 | -2 | 2 | 0 | 2.5 | FALSE
0.63 MVA 20/0.4 kV | 0.2619 | 1.65 | 1.206 | 0.63 | 0.4 | 20 | 6 | 150 | Dyn5 | hv | 0 | -2 | 2 | 0 | 2.5 | FALSE
0.25 MVA 10/0.4 kV | 0.24 | 0.6 | 1.2 | 0.25 | 0.4 | 10 | 4 | 150 | Dyn5 | hv | 0 | -2 | 2 | 0 | 2.5 | FALSE
0.4 MVA 10/0.4 kV | 0.2375 | 0.95 | 1.325 | 0.4 | 0.4 | 10 | 4 | 150 | Dyn5 | hv | 0 | -2 | 2 | 0 | 2.5 | FALSE
0.63 MVA 10/0.4 kV | 0.1873 | 1.18 | 1.0794 | 0.63 | 0.4 | 10 | 4 | 150 | Dyn5 | hv | 0 | -2 | 2 | 0 | 2.5 | FALSE

## trafo3w_std_types
| sn_hv_mva | sn_mv_mva | sn_lv_mva | vn_hv_kv | vn_mv_kv | vn_lv_kv | vk_hv_percent | vk_mv_percent | vk_lv_percent | vkr_hv_percent | vkr_mv_percent | vkr_lv_percent | pfe_kw | i0_percent | shift_mv_degree | shift_lv_degree | vector_group | tap_side | tap_neutral | tap_min | tap_max | tap_step_percent
63/25/38 MVA 110/20/10 kV | 63 | 25 | 38 | 110 | 20 | 10 | 10.4 | 10.4 | 10.4 | 0.28 | 0.32 | 0.35 | 35 | 0.89 | 0 | 0 | YN0yn0yn0 | hv | 0 | -10 | 10 | 1.2
63/25/38 MVA 110/10/10 kV | 63 | 25 | 38 | 110 | 10 | 10 | 10.4 | 10.4 | 10.4 | 0.28 | 0.32 | 0.35 | 35 | 0.89 | 0 | 0 | YN0yn0yn0 | hv | 0 | -10 | 10 | 1.2

## fuse_std_types
| fuse_type | i_rated_a | t_avg | t_min | t_total | x_avg | x_min | x_total
HV 100A | HV 100A | 100 | 0 | [10.0, 3.64, 0.854, 0.281, 0.1, 0.0531, 0.022, 0.01] | [10.0, 4.267, 1.21, 0.403, 0.1, 0.058, 0.022, 0.01] | 0 | [300.0, 350.0, 450.0, 550.0, 700.0, 850.0, 1200.0, 1752.0] | [600.0, 700.0, 900.0, 1150.0, 1665.0, 2000.0, 3000.0, 4313.0]
HV 10A | HV 10A | 10 | 0 | [10.0, 1675.0, 0.344, 0.156, 0.1, 0.0417, 0.0171, 0.01] | [10.0, 1.3, 0.3, 0.155, 0.1, 0.0555, 0.023, 0.01] | 0 | [30.0, 32.0, 35.0, 37.0, 39.0, 50.0, 70.0, 88.0] | [60.0, 70.0, 80.0, 87.0, 94.0, 110.0, 150.0, 216.0]
HV 125A | HV 125A | 125 | 0 | [10.0, 1.82, 0.344, 0.1, 0.0467, 0.0269, 0.01] | [10.0, 2.478, 0.426, 0.1, 0.0427, 0.0211, 0.01] | 0 | [375.0, 500.0, 700.0, 925.0, 1200.0, 1500.0, 2341.0] | [750.0, 1000.0, 1500.0, 2200.0, 3000.0, 4000.0, 5765.0]
HV 160A | HV 160A | 160 | 0 | [10.0, 4.15, 1.03, 0.198, 0.1, 0.051, 0.0172, 0.01] | [10.0, 2.3, 0.734, 0.274, 0.1, 0.046, 0.0177, 0.01] | 0 | [480.0, 550.0, 700.0, 1000.0, 1260.0, 1600.0, 2500.0, 3227.0] | [960.0, 1300.0, 1700.0, 2200.0, 2996.0, 4000.0, 6000.0, 7946.0]
HV 16A | HV 16A | 16 | 0 | [10.0, 0.352, 0.164, 0.1, 0.0649, 0.0342, 0.01] | [10.0, 2.34, 0.722, 0.181, 0.1, 0.055, 0.0296, 0.01] | 0 | [48.0, 60.0, 65.0, 71.0, 80.0, 100.0, 162.0] | [96.0, 110.0, 125.0, 150.0, 168.0, 200.0, 250.0, 398.0]
HV 200A | HV 200A | 200 | 0 | [10.0, 4.267, 1.21, 0.403, 0.1, 0.058, 0.022, 0.01] | [10.0, 3.73, 1.654, 0.328, 0.1, 0.0531, 0.019, 0.01] | 0 | [600.0, 700.0, 900.0, 1150.0, 1665.0, 2000.0, 3000.0, 4313.0] | [1200.0, 1500.0, 1800.0, 2700.0, 3960.0, 5000.0, 7500.0, 10620.0]
HV 20A | HV 20A | 20 | 0 | [10.0, 1.3, 0.3, 0.155, 0.1, 0.0555, 0.023, 0.01] | [10.0, 1.3, 0.161, 0.1, 0.0611, 0.0399, 0.0141, 0.01] | 0 | [60.0, 70.0, 80.0, 87.0, 94.0, 110.0, 150.0, 216.0] | [120.0, 150.0, 200.0, 223.0, 260.0, 300.0, 450.0, 532.0]
HV 25A | HV 25A | 25 | 0 | [10.0, 2.512, 0.833, 0.299, 0.1, 0.0372, 0.0223, 0.01] | [10.0, 3.125, 0.597, 0.198, 0.1, 0.0378, 0.022, 0.01] | 0 | [75.0, 82.0, 90.0, 100.0, 124.0, 170.0, 200.0, 289.0] | [150.0, 170.0, 210.0, 250.0, 294.0, 400.0, 500.0, 711.0]
HV 31.5A | HV 31.5A | 31.5 | 0 | [10.0, 2.34, 0.722, 0.181, 0.1, 0.055, 0.0296, 0.01] | [10.0, 2.84, 0.368, 0.164, 0.1, 0.0621, 0.0378, 0.0195, 0.01] | 0 | [95.0, 110.0, 125.0, 150.0, 165.0, 200.0, 250.0, 390.0] | [189.0, 220.0, 300.0, 350.0, 393.0, 450.0, 530.0, 700.0, 960.0]
HV 40A | HV 40A | 40 | 0 | [10.0, 1.3, 0.161, 0.1, 0.0611, 0.0399, 0.0141, 0.01] | [10.0, 2.05, 0.369, 0.198, 0.1, 0.051, 0.0298, 0.01] | 0 | [120.0, 150.0, 200.0, 223.0, 260.0, 300.0, 450.0, 532.0] | [240.0, 300.0, 400.0, 450.0, 530.0, 650.0, 800.0, 1311.0]
HV 50A | HV 50A | 50 | 0 | [10.0, 3.215, 0.597, 0.198, 0.1, 0.0378, 0.022, 0.01] | [10.0, 3.64, 0.854, 0.281, 0.1, 0.0531, 0.022, 0.01] | 0 | [150.0, 170.0, 210.0, 250.0, 294.0, 400.0, 500.0, 711.0] | [300.0, 350.0, 450.0, 550.0, 700.0, 850.0, 1200.0, 1752.0]
HV 6.3A | HV 6.3A | 6.3 | 0 | [10.0, 1.39, 0.344, 0.168, 0.1, 0.056, 0.0263, 0.01] | [10.0, 1.711, 0.516, 0.198, 0.1, 0.0634, 0.0303, 0.01] | 0 | [19.0, 19.5, 20.4, 20.8, 22.0, 25.0, 32.0, 48.0] | [38.0, 40.0, 43.0, 48.0, 53.0, 60.0, 75.0, 118.0]
HV 63A | HV 63A | 63 | 0 | [10.0, 2.84, 0.368, 0.164, 0.1, 0.0621, 0.0378, 0.0195, 0.01] | [10.0, 1.82, 0.344, 0.1, 0.0467, 0.0269, 0.01] | 0 | [189.0, 220.0, 300.0, 350.0, 393.0, 450.0, 530.0, 700.0, 961.0] | [378.0, 500.0, 700.0, 934.0, 1200.0, 1500.0, 2366.0]
HV 80A | HV 80A | 80 | 0 | [10.0, 2.05, 0.369, 0.198, 0.1, 0.051, 0.0298, 0.01] | [10.0, 4.15, 1.03, 0.198, 0.1, 0.051, 0.0172, 0.01] | 0 | [240.0, 300.0, 400.0, 450.0, 530.0, 650.0, 800.0, 1311.0] | [480.0, 550.0, 700.0, 1000.0, 1260.0, 1600.0, 2500.0, 3227.0]
Siemens NH-1-100 | Siemens NH-1-100 | 100 | [5400.0, 2000.0, 400.0, 20.0, 1.0, 0.2, 0.012, 0.004] | 0 | 0 | [150.0, 190.0, 250.0, 430.0, 900.0, 1250.0, 2700.0, 3600.0] | 0 | 0
Siemens NH-1-125 | Siemens NH-1-125 | 125 | [4800.0, 120.0, 7.0, 0.1, 0.004] | 0 | 0 | [180.0, 400.0, 740.0, 2000.0, 4250.0] | 0 | 0
Siemens NH-1-16 | Siemens NH-1-16 | 16 | [4000.0, 400.0, 2.0, 0.1, 0.04, 0.01] | 0 | 0 | [26.0, 35.0, 75.0, 150.0, 200.0, 300.0] | 0 | 0
Siemens NH-1-160 | Siemens NH-1-160 | 160 | [4800.0, 120.0, 7.0, 0.1, 0.004] | 0 | 0 | [210.0, 500.0, 900.0, 2300.0, 5000.0] | 0 | 0
Siemens NH-1-25 | Siemens NH-1-25 | 25 | [4000.0, 1000.0, 10.0, 0.2, 0.02, 0.01] | 0 | 0 | [40.0, 50.0, 100.0, 210.0, 400.0, 500.0] | 0 | 0
Siemens NH-1-50 | Siemens NH-1-50 | 50 | [4000.0, 40.0, 4.0, 1.0, 0.02, 0.01] | 0 | 0 | [86.0, 200.0, 300.0, 400.0, 1000.0, 1280.0] | 0 | 0
Siemens NH-1-63 | Siemens NH-1-63 | 63 | [4000.0, 100.0, 10.0, 2.0, 0.04, 0.01] | 0 | 0 | [100.0, 200.0, 300.0, 400.0, 1000.0, 1500.0] | 0 | 0
Siemens NH-1-80 | Siemens NH-1-80 | 80 | [4800.0, 120.0, 7.0, 0.1, 0.01] | 0 | 0 | [150.58, 250.0, 450.0, 1150.0, 2470.0] | 0 | 0
Siemens NH-2-1000 | Siemens NH-2-1000 | 1000 | [4800.0, 120.0, 7.0, 0.1, 0.004] | 0 | 0 | [1900.0, 3500.0, 8400.0, 24000.0, 52000.0] | 0 | 0
Siemens NH-2-200 | Siemens NH-2-200 | 200 | [4800.0, 120.0, 7.0, 0.1, 0.004] | 0 | 0 | [280.0, 650.0, 1200.0, 3000.0, 7000.0] | 0 | 0
Siemens NH-2-224 | Siemens NH-2-224 | 224 | [4800.0, 120.0, 7.0, 0.2, 0.04, 0.004] | 0 | 0 | [400.0, 750.0, 1453.0, 3025.0, 4315.0, 7600.0] | 0 | 0
Siemens NH-2-250 | Siemens NH-2-250 | 250 | [4800.0, 120.0, 7.0, 0.1, 0.004] | 0 | 0 | [450.0, 800.0, 1650.0, 4000.0, 8500.0] | 0 | 0
Siemens NH-2-315 | Siemens NH-2-315 | 315 | [4800.0, 120.0, 7.0, 0.1, 0.004] | 0 | 0 | [550.0, 920.0, 1900.0, 5000.0, 11000.0] | 0 | 0
Siemens NH-2-355 | Siemens NH-2-355 | 355 | [4800.0, 120.0, 6.0, 0.1, 0.004] | 0 | 0 | [650.0, 1116.27, 2350.0, 5840.0, 12790.0] | 0 | 0
Siemens NH-2-400 | Siemens NH-2-400 | 400 | [4800.0, 120.0, 7.0, 0.1, 0.004] | 0 | 0 | [720.0, 1350.0, 2800.0, 6500.0, 15000.0] | 0 | 0
Siemens NH-2-425 | Siemens NH-2-425 | 425 | [4800.0, 120.0, 7.0, 0.1, 0.004] | 0 | 0 | [850.0, 1500.0, 3050.0, 7500.0, 16500.0] | 0 | 0
Siemens NH-2-630 | Siemens NH-2-630 | 630 | [4800.0, 120.0, 7.0, 0.1, 0.004] | 0 | 0 | [1200.0, 2000.0, 4800.0, 12000.0, 26000.0] | 0 | 0

## dtypes
| element | column | dtype
0 | bus | name | object
1 | bus | vn_kv | float64
2 | bus | type | object
3 | bus | zone | object
4 | bus | in_service | bool
5 | load | name | object
6 | load | bus | uint32
7 | load | p_mw | float64
8 | load | q_mvar | float64
9 | load | const_z_percent | float64
10 | load | const_i_percent | float64
11 | load | sn_mva | float64
12 | load | scaling | float64
13 | load | in_service | bool
14 | load | type | object
15 | ext_grid | name | object
16 | ext_grid | bus | uint32
17 | ext_grid | vm_pu | float64
18 | ext_grid | va_degree | float64
19 | ext_grid | slack_weight | float64
20 | ext_grid | in_service | bool
21 | line | name | object
22 | line | std_type | object
23 | line | from_bus | uint32
24 | line | to_bus | uint32
25 | line | length_km | float64
26 | line | r_ohm_per_km | float64
27 | line | x_ohm_per_km | float64
28 | line | c_nf_per_km | float64
29 | line | g_us_per_km | float64
30 | line | max_i_ka | float64
31 | line | df | float64
32 | line | parallel | uint32
33 | line | type | object
34 | line | in_service | bool
35 | trafo | name | object
36 | trafo | std_type | object
37 | trafo | hv_bus | uint32
38 | trafo | lv_bus | uint32
39 | trafo | sn_mva | float64
40 | trafo | vn_hv_kv | float64
41 | trafo | vn_lv_kv | float64
42 | trafo | vk_percent | float64
43 | trafo | vkr_percent | float64
44 | trafo | pfe_kw | float64
45 | trafo | i0_percent | float64
46 | trafo | shift_degree | float64
47 | trafo | tap_side | object
48 | trafo | tap_neutral | int32
49 | trafo | tap_min | int32
50 | trafo | tap_max | int32
51 | trafo | tap_step_percent | float64
52 | trafo | tap_step_degree | float64
53 | trafo | tap_pos | int32
54 | trafo | tap_phase_shifter | bool
55 | trafo | parallel | uint32
56 | trafo | df | float64
57 | trafo | in_service | bool
58 | line_geodata | coords | object
59 | bus_geodata | x | float64
60 | bus_geodata | y | float64
61 | bus_geodata | coords | object

## parameters
| version | format_version | converged | OPF_converged | name | f_hz | sn_mva
0 | 2.14.6 | 2.14.0 | FALSE | FALSE |  | 50 | 1