## bus
| name | vn_kv | type | zone | in_service
0 | bus_LV_6082-18_0_4_node_0 | 0.4 | n |  | TRUE
1 | bus_LV_6082-18_0_4_node_1 | 0.4 | n |  | TRUE
2 | bus_LV_6082-18_0_4_node_2 | 0.4 | n |  | TRUE
3 | bus_LV_6082-18_0_4_node_3 | 0.4 | n |  | TRUE
4 | bus_LV_6082-18_0_4_node_4 | 0.4 | n |  | TRUE
5 | bus_LV_6082-18_0_4_node_5 | 0.4 | n |  | TRUE
6 | bus_LV_6082-18_0_4_node_6 | 0.4 | n |  | TRUE
7 | bus_LV_6082-18_0_4_node_33 | 0.4 | n |  | TRUE
8 | bus_LV_6082-18_0_4_node_30 | 0.4 | n |  | TRUE
9 | bus_LV_6082-18_0_4_node_7 | 0.4 | n |  | TRUE
10 | bus_LV_6082-18_0_4_node_14 | 0.4 | n |  | TRUE
11 | bus_LV_6082-18_0_4_node_34 | 0.4 | n |  | TRUE
12 | bus_LV_6082-18_0_4_node_9 | 0.4 | n |  | TRUE
13 | bus_LV_6082-18_0_4_node_31 | 0.4 | n |  | TRUE
14 | bus_LV_6082-18_0_4_node_8 | 0.4 | n |  | TRUE
15 | bus_LV_6082-18_0_4_node_15 | 0.4 | n |  | TRUE
16 | bus_LV_6082-18_0_4_node_35 | 0.4 | n |  | TRUE
17 | bus_LV_6082-18_0_4_node_24 | 0.4 | n |  | TRUE
18 | bus_LV_6082-18_0_4_node_23 | 0.4 | n |  | TRUE
19 | bus_LV_6082-18_0_4_node_29 | 0.4 | n |  | TRUE
20 | bus_LV_6082-18_0_4_node_28 | 0.4 | n |  | TRUE
21 | bus_LV_6082-18_0_4_node_10 | 0.4 | n |  | TRUE
22 | bus_LV_6082-18_0_4_node_11 | 0.4 | n |  | TRUE
23 | bus_LV_6082-18_0_4_node_12 | 0.4 | n |  | TRUE
24 | bus_LV_6082-18_0_4_node_22 | 0.4 | n |  | TRUE
25 | bus_LV_6082-18_0_4_node_20 | 0.4 | n |  | TRUE
26 | bus_LV_6082-18_0_4_node_19 | 0.4 | n |  | TRUE
27 | bus_LV_6082-18_0_4_node_16 | 0.4 | n |  | TRUE
28 | bus_LV_6082-18_0_4_node_17 | 0.4 | n |  | TRUE
29 | bus_LV_6082-18_0_4_node_21 | 0.4 | n |  | TRUE
30 | bus_LV_6082-18_0_4_node_39 | 0.4 | n |  | TRUE
31 | bus_LV_6082-18_0_4_node_75 | 0.4 | n |  | TRUE
32 | bus_LV_6082-18_0_4_node_76 | 0.4 | n |  | TRUE
33 | bus_LV_6082-18_0_4_node_18 | 0.4 | n |  | TRUE
34 | bus_LV_6082-18_0_4_node_25 | 0.4 | n |  | TRUE
35 | bus_LV_6082-18_0_4_node_26 | 0.4 | n |  | TRUE
36 | bus_LV_6082-18_0_4_node_27 | 0.4 | n |  | TRUE
37 | bus_LV_6082-18_0_4_node_32 | 0.4 | n |  | TRUE
38 | bus_LV_6082-18_0_4_node_45 | 0.4 | n |  | TRUE
39 | bus_LV_6082-18_0_4_node_46 | 0.4 | n |  | TRUE
40 | bus_LV_6082-18_0_4_node_36 | 0.4 | n |  | TRUE
41 | bus_LV_6082-18_0_4_node_37 | 0.4 | n |  | TRUE
42 | bus_LV_6082-18_0_4_node_38 | 0.4 | n |  | TRUE
43 | bus_LV_6082-18_0_4_node_44 | 0.4 | n |  | TRUE
44 | bus_LV_6082-18_0_4_node_43 | 0.4 | n |  | TRUE
45 | bus_LV_6082-18_0_4_node_40 | 0.4 | n |  | TRUE
46 | bus_LV_6082-18_0_4_node_41 | 0.4 | n |  | TRUE
47 | bus_LV_6082-18_0_4_node_55 | 0.4 | n |  | TRUE
48 | bus_LV_6082-18_0_4_node_54 | 0.4 | n |  | TRUE
49 | bus_LV_6082-18_0_4_node_47 | 0.4 | n |  | TRUE
50 | bus_LV_6082-18_0_4_node_48 | 0.4 | n |  | TRUE
51 | bus_LV_6082-18_0_4_node_49 | 0.4 | n |  | TRUE
52 | bus_LV_6082-18_0_4_node_50 | 0.4 | n |  | TRUE
53 | bus_LV_6082-18_0_4_node_51 | 0.4 | n |  | TRUE
54 | bus_LV_6082-18_0_4_node_52 | 0.4 | n |  | TRUE
55 | bus_LV_6082-18_0_4_node_53 | 0.4 | n |  | TRUE
56 | bus_LV_6082-18_0_4_node_56 | 0.4 | n |  | TRUE
57 | bus_LV_6082-18_0_4_node_57 | 0.4 | n |  | TRUE
58 | bus_LV_6082-18_0_4_node_58 | 0.4 | n |  | TRUE
59 | bus_LV_6082-18_0_4_node_59 | 0.4 | n |  | TRUE
60 | bus_LV_6082-18_0_4_node_63 | 0.4 | n |  | TRUE
61 | bus_LV_6082-18_0_4_node_61 | 0.4 | n |  | TRUE
62 | bus_LV_6082-18_0_4_node_60 | 0.4 | n |  | TRUE
63 | bus_LV_6082-18_0_4_node_62 | 0.4 | n |  | TRUE
64 | bus_LV_6082-18_0_4_node_64 | 0.4 | n |  | TRUE
65 | bus_LV_6082-18_0_4_node_65 | 0.4 | n |  | TRUE
66 | bus_LV_6082-18_0_4_node_66 | 0.4 | n |  | TRUE
67 | bus_LV_6082-18_0_4_node_67 | 0.4 | n |  | TRUE
68 | bus_LV_6082-18_0_4_node_68 | 0.4 | n |  | TRUE
69 | bus_LV_6082-18_0_4_node_72 | 0.4 | n |  | TRUE
70 | bus_LV_6082-18_0_4_node_74 | 0.4 | n |  | TRUE
71 | bus_LV_6082-18_0_4_node_70 | 0.4 | n |  | TRUE
72 | bus_LV_6082-18_0_4_node_69 | 0.4 | n |  | TRUE
73 | bus_LV_6082-18_0_4_node_71 | 0.4 | n |  | TRUE
74 | bus_MV_95_0_node_18 | 20 | n |  | TRUE

## load
| name | bus | p_mw | q_mvar | const_z_percent | const_i_percent | sn_mva | scaling | in_service | type
0 | LV_6082-18_0_4_load_0 | 0 | 0.0098691 | 0.0024734 | 0 | 0 |  | 1 | TRUE | wye
1 | LV_6082-18_0_4_load_4 | 4 | 0.004067 | 0.0010193 | 0 | 0 |  | 1 | TRUE | wye
2 | LV_6082-18_0_4_load_5 | 5 | 0.0092592 | 0.0023206 | 0 | 0 |  | 1 | TRUE | wye
3 | LV_6082-18_0_4_load_6 | 6 | 0.010441 | 0.0026168 | 0 | 0 |  | 1 | TRUE | wye
4 | LV_6082-18_0_4_load_33 | 7 | 0.0075003 | 0.0018798 | 0 | 0 |  | 1 | TRUE | wye
5 | LV_6082-18_0_4_load_30 | 8 | 0.0089149 | 0.0022343 | 0 | 0 |  | 1 | TRUE | wye
6 | LV_6082-18_0_4_load_14 | 10 | 0.0086071 | 0.0021571 | 0 | 0 |  | 1 | TRUE | wye
7 | LV_6082-18_0_4_load_34 | 11 | 0.010727 | 0.0026884 | 0 | 0 |  | 1 | TRUE | wye
8 | LV_6082-18_0_4_load_31 | 13 | 0.0039296 | 0.00098484 | 0 | 0 |  | 1 | TRUE | wye
9 | LV_6082-18_0_4_load_15 | 15 | 0.0088084 | 0.0022076 | 0 | 0 |  | 1 | TRUE | wye
10 | LV_6082-18_0_4_load_35 | 16 | 0.0074768 | 0.0018739 | 0 | 0 |  | 1 | TRUE | wye
11 | LV_6082-18_0_4_load_24 | 17 | 0.0057106 | 0.0014312 | 0 | 0 |  | 1 | TRUE | wye
12 | LV_6082-18_0_4_load_23 | 18 | 0.0041005 | 0.0010277 | 0 | 0 |  | 1 | TRUE | wye
13 | LV_6082-18_0_4_load_29 | 19 | 0.0051837 | 0.0012991 | 0 | 0 |  | 1 | TRUE | wye
14 | LV_6082-18_0_4_load_28 | 20 | 0.0062907 | 0.0015766 | 0 | 0 |  | 1 | TRUE | wye
15 | LV_6082-18_0_4_load_10 | 21 | 0.0070929 | 0.0017776 | 0 | 0 |  | 1 | TRUE | wye
16 | LV_6082-18_0_4_load_22 | 24 | 0.0099952 | 0.002505 | 0 | 0 |  | 1 | TRUE | wye
17 | LV_6082-18_0_4_load_16 | 27 | 0.011815 | 0.002961 | 0 | 0 |  | 1 | TRUE | wye
18 | LV_6082-18_0_4_load_75 | 31 | 0.016026 | 0.0040165 | 0 | 0 |  | 1 | TRUE | wye
19 | LV_6082-18_0_4_load_76 | 32 | 0.0072072 | 0.0018063 | 0 | 0 |  | 1 | TRUE | wye
20 | LV_6082-18_0_4_load_18 | 33 | 0.0094625 | 0.0023715 | 0 | 0 |  | 1 | TRUE | wye
21 | LV_6082-18_0_4_load_25 | 34 | 0.0032627 | 0.0008177 | 0 | 0 |  | 1 | TRUE | wye
22 | LV_6082-18_0_4_load_32 | 37 | 0.0057418 | 0.001439 | 0 | 0 |  | 1 | TRUE | wye
23 | LV_6082-18_0_4_load_45 | 38 | 0.0049002 | 0.0012281 | 0 | 0 |  | 1 | TRUE | wye
24 | LV_6082-18_0_4_load_46 | 39 | 0.0029295 | 0.00073421 | 0 | 0 |  | 1 | TRUE | wye
25 | LV_6082-18_0_4_load_36 | 40 | 0.02512 | 0.0062957 | 0 | 0 |  | 1 | TRUE | wye
26 | LV_6082-18_0_4_load_37 | 41 | 0.0059971 | 0.001503 | 0 | 0 |  | 1 | TRUE | wye
27 | LV_6082-18_0_4_load_38 | 42 | 0.011814 | 0.0029608 | 0 | 0 |  | 1 | TRUE | wye
28 | LV_6082-18_0_4_load_44 | 43 | 0.003333 | 0.00083532 | 0 | 0 |  | 1 | TRUE | wye
29 | LV_6082-18_0_4_load_43 | 44 | 0.0055271 | 0.0013852 | 0 | 0 |  | 1 | TRUE | wye
30 | LV_6082-18_0_4_load_40 | 45 | 0.0043108 | 0.0010804 | 0 | 0 |  | 1 | TRUE | wye
31 | LV_6082-18_0_4_load_41 | 46 | 0.0026829 | 0.0006724 | 0 | 0 |  | 1 | TRUE | wye
32 | LV_6082-18_0_4_load_55 | 47 | 0.0045238 | 0.0011338 | 0 | 0 |  | 1 | TRUE | wye
33 | LV_6082-18_0_4_load_54 | 48 | 0.0052377 | 0.0013127 | 0 | 0 |  | 1 | TRUE | wye
34 | LV_6082-18_0_4_load_47 | 49 | 0.0055959 | 0.0014025 | 0 | 0 |  | 1 | TRUE | wye
35 | LV_6082-18_0_4_load_48 | 50 | 0.0086434 | 0.0021662 | 0 | 0 |  | 1 | TRUE | wye
36 | LV_6082-18_0_4_load_49 | 51 | 0.0076163 | 0.0019088 | 0 | 0 |  | 1 | TRUE | wye
37 | LV_6082-18_0_4_load_50 | 52 | 0.0045458 | 0.0011393 | 0 | 0 |  | 1 | TRUE | wye
38 | LV_6082-18_0_4_load_51 | 53 | 0.0043305 | 0.0010853 | 0 | 0 |  | 1 | TRUE | wye
39 | LV_6082-18_0_4_load_52 | 54 | 0.005078 | 0.0012727 | 0 | 0 |  | 1 | TRUE | wye
40 | LV_6082-18_0_4_load_53 | 55 | 0.0042209 | 0.0010578 | 0 | 0 |  | 1 | TRUE | wye
41 | LV_6082-18_0_4_load_56 | 56 | 0.0031573 | 0.00079128 | 0 | 0 |  | 1 | TRUE | wye
42 | LV_6082-18_0_4_load_57 | 57 | 0.0058744 | 0.0014723 | 0 | 0 |  | 1 | TRUE | wye
43 | LV_6082-18_0_4_load_58 | 58 | 0.0035397 | 0.00088714 | 0 | 0 |  | 1 | TRUE | wye
44 | LV_6082-18_0_4_load_59 | 59 | 0.0024571 | 0.00061582 | 0 | 0 |  | 1 | TRUE | wye
45 | LV_6082-18_0_4_load_63 | 60 | 0.0028231 | 0.00070754 | 0 | 0 |  | 1 | TRUE | wye
46 | LV_6082-18_0_4_load_61 | 61 | 0.0055864 | 0.0014001 | 0 | 0 |  | 1 | TRUE | wye
47 | LV_6082-18_0_4_load_60 | 62 | 0.0078151 | 0.0019587 | 0 | 0 |  | 1 | TRUE | wye
48 | LV_6082-18_0_4_load_62 | 63 | 0.0062659 | 0.0015704 | 0 | 0 |  | 1 | TRUE | wye
49 | LV_6082-18_0_4_load_64 | 64 | 0.0059846 | 0.0014999 | 0 | 0 |  | 1 | TRUE | wye
50 | LV_6082-18_0_4_load_65 | 65 | 0.0024 | 0.00060151 | 0 | 0 |  | 1 | TRUE | wye
51 | LV_6082-18_0_4_load_66 | 66 | 0.0045682 | 0.0011449 | 0 | 0 |  | 1 | TRUE | wye
52 | LV_6082-18_0_4_load_67 | 67 | 0.0019423 | 0.00048679 | 0 | 0 |  | 1 | TRUE | wye
53 | LV_6082-18_0_4_load_68 | 68 | 0.0018936 | 0.00047458 | 0 | 0 |  | 1 | TRUE | wye
54 | LV_6082-18_0_4_load_74 | 70 | 0.0061609 | 0.0015441 | 0 | 0 |  | 1 | TRUE | wye
55 | LV_6082-18_0_4_load_70 | 71 | 0.0034658 | 0.0008686 | 0 | 0 |  | 1 | TRUE | wye
56 | LV_6082-18_0_4_load_69 | 72 | 0.0051107 | 0.0012809 | 0 | 0 |  | 1 | TRUE | wye
57 | LV_6082-18_0_4_load_71 | 73 | 0.0029358 | 0.00073578 | 0 | 0 |  | 1 | TRUE | wye

## ext_grid
| name | bus | vm_pu | va_degree | slack_weight | in_service
0 |  | 11 | 1 | 0 | 1 | TRUE

## line
| name | std_type | from_bus | to_bus | length_km | r_ohm_per_km | x_ohm_per_km | c_nf_per_km | g_us_per_km | max_i_ka | df | parallel | type | in_service
0 | LV_6082-18_0_4_line_0 |  | 0 | 1 | 0.0077394 | 0.125 | 0.08 | 261 | 0 | 0.364 | 1 | 2 | cs | TRUE
1 | LV_6082-18_0_4_line_1 |  | 0 | 2 | 0.010689 | 0.125 | 0.08 | 261 | 0 | 0.364 | 1 | 3 | cs | TRUE
2 | LV_6082-18_0_4_line_2 |  | 1 | 3 | 0.007969 | 0.125 | 0.08 | 261 | 0 | 0.364 | 1 | 2 | cs | TRUE
3 | LV_6082-18_0_4_line_3 |  | 1 | 4 | 0.015584 | 0.125 | 0.08 | 261 | 0 | 0.364 | 1 | 1 | cs | TRUE
4 | LV_6082-18_0_4_line_4 |  | 2 | 5 | 0.013372 | 0.125 | 0.08 | 261 | 0 | 0.364 | 1 | 1 | cs | TRUE
5 | LV_6082-18_0_4_line_5 |  | 2 | 6 | 0.021547 | 0.125 | 0.08 | 261 | 0 | 0.364 | 1 | 3 | cs | TRUE
6 | LV_6082-18_0_4_line_6 |  | 3 | 7 | 0.035356 | 0.125 | 0.08 | 261 | 0 | 0.364 | 1 | 1 | cs | TRUE
7 | LV_6082-18_0_4_line_7 |  | 3 | 8 | 0.016608 | 0.125 | 0.08 | 261 | 0 | 0.364 | 1 | 2 | cs | TRUE
8 | LV_6082-18_0_4_line_8 |  | 4 | 9 | 0.012853 | 0.125 | 0.08 | 261 | 0 | 0.364 | 1 | 1 | cs | TRUE
9 | LV_6082-18_0_4_line_9 |  | 5 | 10 | 0.018639 | 0.125 | 0.08 | 261 | 0 | 0.364 | 1 | 1 | cs | TRUE
10 | LV_6082-18_0_4_line_10 |  | 6 | 11 | 0.017032 | 0.125 | 0.08 | 261 | 0 | 0.364 | 1 | 3 | cs | TRUE
11 | LV_6082-18_0_4_line_11 |  | 7 | 12 | 0.016171 | 0.125 | 0.08 | 261 | 0 | 0.364 | 1 | 1 | cs | TRUE
12 | LV_6082-18_0_4_line_12 |  | 8 | 13 | 0.018093 | 0.125 | 0.08 | 261 | 0 | 0.364 | 1 | 1 | cs | TRUE
13 | LV_6082-18_0_4_line_13 |  | 9 | 14 | 0.015841 | 0.125 | 0.08 | 261 | 0 | 0.364 | 1 | 1 | cs | TRUE
14 | LV_6082-18_0_4_line_14 |  | 10 | 15 | 0.016306 | 0.125 | 0.08 | 261 | 0 | 0.364 | 1 | 1 | cs | TRUE
15 | LV_6082-18_0_4_line_15 |  | 11 | 16 | 0.016145 | 0.125 | 0.08 | 261 | 0 | 0.364 | 1 | 1 | cs | TRUE
16 | LV_6082-18_0_4_line_16 |  | 12 | 19 | 0.016996 | 0.125 | 0.08 | 261 | 0 | 0.364 | 1 | 1 | cs | TRUE
17 | LV_6082-18_0_4_line_17 |  | 13 | 37 | 0.0056855 | 0.125 | 0.08 | 261 | 0 | 0.364 | 1 | 1 | cs | TRUE
18 | LV_6082-18_0_4_line_18 |  | 14 | 17 | 0.01517 | 0.125 | 0.08 | 261 | 0 | 0.364 | 1 | 1 | cs | TRUE
19 | LV_6082-18_0_4_line_19 |  | 14 | 18 | 0.082461 | 0.125 | 0.08 | 261 | 0 | 0.364 | 1 | 1 | cs | TRUE
20 | LV_6082-18_0_4_line_20 |  | 15 | 27 | 0.017944 | 0.125 | 0.08 | 261 | 0 | 0.364 | 1 | 1 | cs | TRUE
21 | LV_6082-18_0_4_line_21 |  | 16 | 40 | 0.0049128 | 0.125 | 0.08 | 261 | 0 | 0.364 | 1 | 1 | cs | TRUE
22 | LV_6082-18_0_4_line_22 |  | 19 | 20 | 0.023047 | 0.125 | 0.08 | 261 | 0 | 0.364 | 1 | 1 | cs | TRUE
23 | LV_6082-18_0_4_line_23 |  | 20 | 36 | 0.082817 | 0.125 | 0.08 | 261 | 0 | 0.364 | 1 | 1 | cs | TRUE
24 | LV_6082-18_0_4_line_24 |  | 21 | 22 | 0.030025 | 0.125 | 0.08 | 261 | 0 | 0.364 | 1 | 1 | cs | TRUE
25 | LV_6082-18_0_4_line_25 |  | 22 | 23 | 0.0974 | 0.125 | 0.08 | 261 | 0 | 0.364 | 1 | 1 | cs | TRUE
26 | LV_6082-18_0_4_line_26 |  | 23 | 24 | 0.044502 | 0.125 | 0.08 | 261 | 0 | 0.364 | 1 | 1 | cs | TRUE
27 | LV_6082-18_0_4_line_27 |  | 24 | 25 | 0.030376 | 0.125 | 0.08 | 261 | 0 | 0.364 | 1 | 1 | cs | TRUE
28 | LV_6082-18_0_4_line_28 |  | 25 | 26 | 0.003583 | 0.125 | 0.08 | 261 | 0 | 0.364 | 1 | 1 | cs | TRUE
29 | LV_6082-18_0_4_line_29 |  | 26 | 29 | 0.005788 | 0.125 | 0.08 | 261 | 0 | 0.364 | 1 | 1 | cs | TRUE
30 | LV_6082-18_0_4_line_30 |  | 26 | 33 | 0.0052011 | 0.125 | 0.08 | 261 | 0 | 0.364 | 1 | 1 | cs | TRUE
31 | LV_6082-18_0_4_line_31 |  | 27 | 28 | 0.021841 | 0.125 | 0.08 | 261 | 0 | 0.364 | 1 | 1 | cs | TRUE
32 | LV_6082-18_0_4_line_32 |  | 28 | 29 | 0.00363 | 0.125 | 0.08 | 261 | 0 | 0.364 | 1 | 1 | cs | TRUE
33 | LV_6082-18_0_4_line_33 |  | 28 | 30 | 0.003827 | 0.125 | 0.08 | 261 | 0 | 0.364 | 1 | 1 | cs | TRUE
34 | LV_6082-18_0_4_line_34 |  | 29 | 31 | 0.014843 | 0.125 | 0.08 | 261 | 0 | 0.364 | 1 | 1 | cs | TRUE
35 | LV_6082-18_0_4_line_35 |  | 30 | 32 | 0.001308 | 0.125 | 0.08 | 261 | 0 | 0.364 | 1 | 1 | cs | TRUE
36 | LV_6082-18_0_4_line_36 |  | 34 | 35 | 0.10692 | 0.125 | 0.08 | 261 | 0 | 0.364 | 1 | 1 | cs | TRUE
37 | LV_6082-18_0_4_line_37 |  | 35 | 36 | 0.086677 | 0.125 | 0.08 | 261 | 0 | 0.364 | 1 | 1 | cs | TRUE
38 | LV_6082-18_0_4_line_38 |  | 37 | 38 | 0.0038187 | 0.125 | 0.08 | 261 | 0 | 0.364 | 1 | 1 | cs | TRUE
39 | LV_6082-18_0_4_line_39 |  | 38 | 39 | 0.0030577 | 0.125 | 0.08 | 261 | 0 | 0.364 | 1 | 1 | cs | TRUE
40 | LV_6082-18_0_4_line_40 |  | 39 | 47 | 0.00062374 | 0.125 | 0.08 | 261 | 0 | 0.364 | 1 | 1 | cs | TRUE
41 | LV_6082-18_0_4_line_41 |  | 40 | 41 | 0.035118 | 0.125 | 0.08 | 261 | 0 | 0.364 | 1 | 1 | cs | TRUE
42 | LV_6082-18_0_4_line_42 |  | 41 | 42 | 0.0031594 | 0.125 | 0.08 | 261 | 0 | 0.364 | 1 | 1 | cs | TRUE
43 | LV_6082-18_0_4_line_43 |  | 42 | 43 | 0.0036081 | 0.125 | 0.08 | 261 | 0 | 0.364 | 1 | 1 | cs | TRUE
44 | LV_6082-18_0_4_line_44 |  | 43 | 44 | 0.0073488 | 0.125 | 0.08 | 261 | 0 | 0.364 | 1 | 1 | cs | TRUE
45 | LV_6082-18_0_4_line_45 |  | 44 | 46 | 0.0053285 | 0.125 | 0.08 | 261 | 0 | 0.364 | 1 | 1 | cs | TRUE
46 | LV_6082-18_0_4_line_46 |  | 45 | 46 | 0.025595 | 0.125 | 0.08 | 261 | 0 | 0.364 | 1 | 1 | cs | TRUE
47 | LV_6082-18_0_4_line_47 |  | 47 | 48 | 0.0016567 | 0.125 | 0.08 | 261 | 0 | 0.364 | 1 | 1 | cs | TRUE
48 | LV_6082-18_0_4_line_48 |  | 48 | 55 | 0.0053007 | 0.125 | 0.08 | 261 | 0 | 0.364 | 1 | 1 | cs | TRUE
49 | LV_6082-18_0_4_line_49 |  | 49 | 50 | 0.0098057 | 0.125 | 0.08 | 261 | 0 | 0.364 | 1 | 1 | cs | TRUE
50 | LV_6082-18_0_4_line_50 |  | 49 | 51 | 0.002082 | 0.125 | 0.08 | 261 | 0 | 0.364 | 1 | 1 | cs | TRUE
51 | LV_6082-18_0_4_line_51 |  | 50 | 52 | 0.0010651 | 0.125 | 0.08 | 261 | 0 | 0.364 | 1 | 1 | cs | TRUE
52 | LV_6082-18_0_4_line_52 |  | 51 | 53 | 0.0017159 | 0.125 | 0.08 | 261 | 0 | 0.364 | 1 | 1 | cs | TRUE
53 | LV_6082-18_0_4_line_53 |  | 52 | 54 | 0.012014 | 0.125 | 0.08 | 261 | 0 | 0.364 | 1 | 1 | cs | TRUE
54 | LV_6082-18_0_4_line_54 |  | 53 | 55 | 0.010318 | 0.125 | 0.08 | 261 | 0 | 0.364 | 1 | 1 | cs | TRUE
55 | LV_6082-18_0_4_line_55 |  | 54 | 56 | 0.0021586 | 0.125 | 0.08 | 261 | 0 | 0.364 | 1 | 1 | cs | TRUE
56 | LV_6082-18_0_4_line_56 |  | 56 | 57 | 0.00037218 | 0.125 | 0.08 | 261 | 0 | 0.364 | 1 | 1 | cs | TRUE
57 | LV_6082-18_0_4_line_57 |  | 57 | 58 | 0.0057402 | 0.125 | 0.08 | 261 | 0 | 0.364 | 1 | 1 | cs | TRUE
58 | LV_6082-18_0_4_line_58 |  | 58 | 59 | 0.0079164 | 0.125 | 0.08 | 261 | 0 | 0.364 | 1 | 1 | cs | TRUE
59 | LV_6082-18_0_4_line_59 |  | 59 | 60 | 0.0023131 | 0.125 | 0.08 | 261 | 0 | 0.364 | 1 | 1 | cs | TRUE
60 | LV_6082-18_0_4_line_60 |  | 60 | 61 | 0.0026224 | 0.125 | 0.08 | 261 | 0 | 0.364 | 1 | 1 | cs | TRUE
61 | LV_6082-18_0_4_line_61 |  | 61 | 62 | 0.0014018 | 0.125 | 0.08 | 261 | 0 | 0.364 | 1 | 1 | cs | TRUE
62 | LV_6082-18_0_4_line_62 |  | 62 | 63 | 0.010638 | 0.125 | 0.08 | 261 | 0 | 0.364 | 1 | 1 | cs | TRUE
63 | LV_6082-18_0_4_line_63 |  | 63 | 64 | 0.013395 | 0.125 | 0.08 | 261 | 0 | 0.364 | 1 | 1 | cs | TRUE
64 | LV_6082-18_0_4_line_64 |  | 64 | 65 | 2.9263e-05 | 0.125 | 0.08 | 261 | 0 | 0.364 | 1 | 1 | cs | TRUE
65 | LV_6082-18_0_4_line_65 |  | 65 | 66 | 0.010045 | 0.125 | 0.08 | 261 | 0 | 0.364 | 1 | 1 | cs | TRUE
66 | LV_6082-18_0_4_line_66 |  | 66 | 67 | 0.0015226 | 0.125 | 0.08 | 261 | 0 | 0.364 | 1 | 1 | cs | TRUE
67 | LV_6082-18_0_4_line_67 |  | 67 | 68 | 0.0077896 | 0.125 | 0.08 | 261 | 0 | 0.364 | 1 | 1 | cs | TRUE
68 | LV_6082-18_0_4_line_68 |  | 68 | 69 | 0.0079672 | 0.125 | 0.08 | 261 | 0 | 0.364 | 1 | 1 | cs | TRUE
69 | LV_6082-18_0_4_line_69 |  | 69 | 70 | 0.0011527 | 0.125 | 0.08 | 261 | 0 | 0.364 | 1 | 1 | cs | TRUE
70 | LV_6082-18_0_4_line_70 |  | 69 | 71 | 0.0069783 | 0.125 | 0.08 | 261 | 0 | 0.364 | 1 | 1 | cs | TRUE
71 | LV_6082-18_0_4_line_71 |  | 71 | 72 | 0.0042948 | 0.125 | 0.08 | 261 | 0 | 0.364 | 1 | 1 | cs | TRUE
72 | LV_6082-18_0_4_line_72 |  | 72 | 73 | 0.0072492 | 0.125 | 0.08 | 261 | 0 | 0.364 | 1 | 1 | cs | TRUE

## trafo
| name | std_type | hv_bus | lv_bus | sn_mva | vn_hv_kv | vn_lv_kv | vk_percent | vkr_percent | pfe_kw | i0_percent | shift_degree | tap_side | tap_neutral | tap_min | tap_max | tap_step_percent | tap_step_degree | tap_pos | tap_phase_shifter | parallel | df | in_service
0 | LV_6082-18_0_4_trafo_34 | 0.63 MVA 20/0.4 kV | 74 | 11 | 0.63 | 20 | 0.4 | 6 | 1.206 | 1.65 | 0.2619 | 150 | hv | 0 | -2 | 2 | 2.5 | 0 | 0 | FALSE | 1 | 1 | TRUE

## line_geodata
| x0 | y0 | x1 | y1 | x2 | y2 | x3 | y3 | x4 | y4 | x5 | y5 | x6 | y6 | x7 | y7 | x8 | y8 | x9 | y9 | x10 | y10 | x11 | y11 | x12 | y12 | x13 | y13 | x14 | y14 | x15 | y15 | x16 | y16 | x17 | y17 | x18 | y18 | x19 | y19 | x20 | y20 | x21 | y21 | x22 | y22 | x23 | y23 | x24 | y24
0 | 2597374.2316 | 1124966.321 | 2597381.9236 | 1124967.1765
1 | 2597392.5475 | 1124968.3582 | 2597381.9236 | 1124967.1765
2 | 2597374.2316 | 1124966.321 | 2597366.4531 | 1124964.4902
3 | 2597374.2316 | 1124966.321 | 2597361.3554 | 1124975.1004
4 | 2597392.5475 | 1124968.3582 | 2597401.0116 | 1124969.2327 | 2597405.7697 | 1124970.2374
5 | 2597392.5475 | 1124968.3582 | 2597395.4366 | 1124965.1109 | 2597398.2877 | 1124962.8641 | 2597401.3319 | 1124961.5733 | 2597406.0565 | 1124960.2261 | 2597411.365 | 1124959.5547
6 | 2597366.4531 | 1124964.4902 | 2597361.8121 | 1124963.0694 | 2597357.0784 | 1124961.2039 | 2597353.6318 | 1124959.0266 | 2597349.6453 | 1124956.127 | 2597344.2321 | 1124951.7606 | 2597337.228 | 1124945.4122
7 | 2597366.4531 | 1124964.4902 | 2597371.5625 | 1124948.6876
8 | 2597350.1962 | 1124981.3724 | 2597353.7028 | 1124979.9479 | 2597356.5465 | 1124978.3792 | 2597361.3554 | 1124975.1004
9 | 2597405.7697 | 1124970.2374 | 2597408.682 | 1124970.8523 | 2597414.256 | 1124972.8064 | 2597418.9668 | 1124975.061 | 2597422.8564 | 1124977.3888
10 | 2597428.262 | 1124957.4176 | 2597411.365 | 1124959.5547
11 | 2597325.2695 | 1124934.5275 | 2597328.6394 | 1124937.6275 | 2597337.228 | 1124945.4122
12 | 2597371.5625 | 1124948.6876 | 2597373.8044 | 1124941.7536 | 2597378.6641 | 1124932.1023
13 | 2597350.1962 | 1124981.3724 | 2597359.2978 | 1124994.3524
14 | 2597422.8564 | 1124977.3888 | 2597425.0733 | 1124978.7156 | 2597430.7717 | 1124983.1042 | 2597435.3715 | 1124987.739
15 | 2597428.262 | 1124957.4176 | 2597430.7526 | 1124957.1026 | 2597433.7819 | 1124956.8901 | 2597444.3149 | 1124958.0647
16 | 2597325.2695 | 1124934.5275 | 2597313.5327 | 1124922.2343
17 | 2597381.9452 | 1124927.4591 | 2597378.6641 | 1124932.1023 | 2597378.6641 | 1124932.1023
18 | 2597359.2978 | 1124994.3524 | 2597370.7819 | 1124991.557 | 2597372.407 | 1124988.5882
19 | 2597359.2978 | 1124994.3524 | 2597358.2237 | 1125005.6695 | 2597358.0892 | 1125014.9852 | 2597358.3837 | 1125018.4757 | 2597359.04 | 1125021.0655 | 2597360.0812 | 1125022.3212 | 2597361.8545 | 1125023.1987 | 2597364.3521 | 1125023.4421 | 2597372.8691 | 1125022.2599 | 2597378.0568 | 1125022.4466 | 2597383.2143 | 1125023.9784 | 2597388.7654 | 1125026.4438 | 2597395.9357 | 1125030.3425 | 2597398.0643 | 1125032.7094 | 2597400.0934 | 1125036.9884 | 2597400.3646 | 1125040.2232 | 2597400.5292 | 1125045.1323
20 | 2597448.0118 | 1125000.4756 | 2597435.3715 | 1124987.739
21 | 2597444.3149 | 1124958.0647 | 2597449.1974 | 1124958.6091
22 | 2597298.7174 | 1124904.5965 | 2597310.0459 | 1124918.5822 | 2597313.5327 | 1124922.2343
23 | 2597252.58 | 1124835.9351 | 2597267.9701 | 1124861.0513 | 2597276.1703 | 1124874.4318 | 2597293.88 | 1124898.6243 | 2597298.7174 | 1124904.5965
24 | 2597454.9728 | 1125118.7487 | 2597448.2957 | 1125114.4606 | 2597426.9425 | 1125120.1162
25 | 2597437.5409 | 1125074.6125 | 2597436.2937 | 1125078.1481 | 2597436.5254 | 1125079.1374 | 2597437.335 | 1125079.8262 | 2597439.3624 | 1125080.17 | 2597441.0968 | 1125080.2248 | 2597443.4785 | 1125079.9347 | 2597471.9656 | 1125074.6087 | 2597473.0678 | 1125074.4971 | 2597474.0469 | 1125074.9635 | 2597474.6872 | 1125076.175 | 2597476.4851 | 1125080.4429 | 2597476.5395 | 1125081.6546 | 2597476.139 | 1125082.344 | 2597475.2142 | 1125082.689 | 2597471.6224 | 1125083.3353 | 2597470.5204 | 1125083.9028 | 2597469.1336 | 1125085.4152 | 2597469.2651 | 1125086.3934 | 2597469.9828 | 1125088.4163 | 2597468.7113 | 1125089.1616 | 2597462.4092 | 1125096.5902 | 2597457.2483 | 1125104.7297 | 2597455.1783 | 1125112.8679 | 2597454.9728 | 1125118.7487
26 | 2597437.5409 | 1125074.6125 | 2597435.6905 | 1125073.6462 | 2597434.0635 | 1125072.2795 | 2597433.2303 | 1125070.7014 | 2597432.6821 | 1125068.6117 | 2597433.0817 | 1125065.699 | 2597434.183 | 1125063.5975 | 2597436.217 | 1125061.3622 | 2597438.8371 | 1125059.8269 | 2597443.1454 | 1125058.4689 | 2597450.0438 | 1125057.4431 | 2597453.4195 | 1125056.3523 | 2597456.8181 | 1125054.7945 | 2597459.7309 | 1125052.5477 | 2597461.5014 | 1125050.7594
27 | 2597470.4862 | 1125022.3505 | 2597467.9261 | 1125037.9926 | 2597466.872 | 1125042.3507 | 2597464.9928 | 1125046.12 | 2597462.7589 | 1125049.4893 | 2597461.5014 | 1125050.7594
28 | 2597467.2712 | 1125020.7511 | 2597470.4862 | 1125022.3505
29 | 2597467.2712 | 1125020.7511 | 2597467.047 | 1125019.2394 | 2597466.2604 | 1125018.406 | 2597464.8263 | 1125017.4284 | 2597463.5773 | 1125016.8286
30 | 2597467.2712 | 1125020.7511 | 2597467.2413 | 1125023.0189 | 2597466.9911 | 1125025.9413
31 | 2597465.3102 | 1125013.6374 | 2597460.715 | 1125011.027 | 2597457.1682 | 1125008.594 | 2597451.57 | 1125004.0609 | 2597448.0118 | 1125000.4756
32 | 2597465.3102 | 1125013.6374 | 2597463.5773 | 1125016.8286
33 | 2597465.3102 | 1125013.6374 | 2597467.2667 | 1125010.3461
34 | 2597451.3098 | 1125008.4743 | 2597455.2733 | 1125011.6852 | 2597460.6937 | 1125015.1846 | 2597463.5773 | 1125016.8286
35 | 2597467.2667 | 1125010.3461 | 2597466.0255 | 1125009.9242
36 | 2597207.7586 | 1124761.6866 | 2597212.0371 | 1124762.0848 | 2597214.2884 | 1124763.0731 | 2597216.8949 | 1124765.1284 | 2597232.9293 | 1124782.7072 | 2597238.9599 | 1124788.1737 | 2597245.4375 | 1124793.3732 | 2597266.8662 | 1124807.9037 | 2597291.7197 | 1124825.9569
37 | 2597252.58 | 1124835.9351 | 2597240.8772 | 1124816.4755 | 2597229.1665 | 1124797.0049 | 2597207.7586 | 1124761.6866
38 | 2597381.9452 | 1124927.4591 | 2597384.149 | 1124924.3405 | 2597384.149 | 1124924.3405
39 | 2597384.149 | 1124924.3405 | 2597386.1471 | 1124922.026
40 | 2597386.5547 | 1124921.5539 | 2597386.1471 | 1124922.026
41 | 2597449.1974 | 1124958.6091 | 2597454.7341 | 1124959.2266 | 2597469.2421 | 1124961.4325 | 2597472.2791 | 1124961.3867 | 2597474.6531 | 1124960.8632 | 2597477.0344 | 1124959.695 | 2597482.0831 | 1124955.2126
42 | 2597484.4457 | 1124953.1151 | 2597482.0831 | 1124955.2126
43 | 2597484.4457 | 1124953.1151 | 2597487.1439 | 1124950.7196 | 2597487.1439 | 1124950.7196
44 | 2597493.7119 | 1124951.8729 | 2597492.6245 | 1124950.6394 | 2597490.9823 | 1124949.9954 | 2597489.0476 | 1124950.0962 | 2597487.1439 | 1124950.7196
45 | 2597494.3653 | 1124957.0948 | 2597494.2675 | 1124953.2845 | 2597493.7119 | 1124951.8729 | 2597493.7119 | 1124951.8729
46 | 2597484.1774 | 1124980.2232 | 2597484.2812 | 1124979.935 | 2597493.2468 | 1124963.79 | 2597493.9856 | 1124961.144 | 2597494.3851 | 1124957.8644 | 2597494.3653 | 1124957.0948
47 | 2597386.5547 | 1124921.5539 | 2597387.6373 | 1124920.2999
48 | 2597391.3055 | 1124916.49 | 2597389.727 | 1124917.8793 | 2597387.6373 | 1124920.2999
49 | 2597401.9017 | 1124907.1639 | 2597403.6274 | 1124905.645 | 2597408.8346 | 1124900.238
50 | 2597401.9017 | 1124907.1639 | 2597400.3388 | 1124908.5395
51 | 2597408.8346 | 1124900.238 | 2597409.5734 | 1124899.4708
52 | 2597400.3388 | 1124908.5395 | 2597399.0507 | 1124909.6731
53 | 2597409.5734 | 1124899.4708 | 2597417.9074 | 1124890.8169
54 | 2597391.3055 | 1124916.49 | 2597399.0507 | 1124909.6731
55 | 2597417.9074 | 1124890.8169 | 2597419.4047 | 1124889.2621
56 | 2597419.6629 | 1124888.994 | 2597419.4047 | 1124889.2621
57 | 2597419.6629 | 1124888.994 | 2597423.6447 | 1124884.8594
58 | 2597429.2645 | 1124879.2838 | 2597423.6447 | 1124884.8594 | 2597423.6447 | 1124884.8594
59 | 2597430.9066 | 1124877.6546 | 2597429.2645 | 1124879.2838
60 | 2597430.9066 | 1124877.6546 | 2597432.7682 | 1124875.8076
61 | 2597433.7633 | 1124874.8203 | 2597432.7682 | 1124875.8076
62 | 2597433.7633 | 1124874.8203 | 2597438.6542 | 1124869.9678 | 2597440.889 | 1124868.4439 | 2597441.9144 | 1124868.2515
63 | 2597441.9144 | 1124868.2515 | 2597443.5019 | 1124867.9536 | 2597451.156 | 1124866.9275 | 2597455.1099 | 1124866.0182
64 | 2597455.1384 | 1124866.0116 | 2597455.1099 | 1124866.0182
65 | 2597464.5745 | 1124862.5974 | 2597464.5745 | 1124862.5974 | 2597456.2893 | 1124865.747 | 2597455.1384 | 1124866.0116
66 | 2597464.5745 | 1124862.5974 | 2597466.0555 | 1124862.2441
67 | 2597466.0555 | 1124862.2441 | 2597469.4765 | 1124861.4281 | 2597473.7428 | 1124861.1973
68 | 2597481.4792 | 1124862.8347 | 2597478.2026 | 1124861.7245 | 2597474.6565 | 1124861.1479 | 2597473.7428 | 1124861.1973
69 | 2597481.4792 | 1124862.8347 | 2597482.4828 | 1124863.4016
70 | 2597481.4792 | 1124862.8347 | 2597486.0577 | 1124857.5685
71 | 2597488.8756 | 1124854.3274 | 2597488.8756 | 1124854.3274 | 2597486.0577 | 1124857.5685
72 | 2597488.8756 | 1124854.3274 | 2597494.7529 | 1124850.0837

## bus_geodata
| x | y | coords
0 | 2597381.9236 | 1124967.1765
1 | 2597374.2316 | 1124966.321
2 | 2597392.5475 | 1124968.3582
3 | 2597366.4531 | 1124964.4902
4 | 2597361.3554 | 1124975.1004
5 | 2597405.7697 | 1124970.2374
6 | 2597411.365 | 1124959.5547
7 | 2597337.228 | 1124945.4122
8 | 2597371.5625 | 1124948.6876
9 | 2597350.1962 | 1124981.3724
10 | 2597422.8564 | 1124977.3888
11 | 2597428.262 | 1124957.4176
12 | 2597325.2695 | 1124934.5275
13 | 2597378.6641 | 1124932.1023
14 | 2597359.2978 | 1124994.3524
15 | 2597435.3715 | 1124987.739
16 | 2597444.3149 | 1124958.0647
17 | 2597372.407 | 1124988.5882
18 | 2597400.5292 | 1125045.1323
19 | 2597313.5327 | 1124922.2343
20 | 2597298.7174 | 1124904.5965
21 | 2597426.9425 | 1125120.1162
22 | 2597454.9728 | 1125118.7487
23 | 2597437.5409 | 1125074.6125
24 | 2597461.5014 | 1125050.7594
25 | 2597470.4862 | 1125022.3505
26 | 2597467.2712 | 1125020.7511
27 | 2597448.0118 | 1125000.4756
28 | 2597465.3102 | 1125013.6374
29 | 2597463.5773 | 1125016.8286
30 | 2597467.2667 | 1125010.3461
31 | 2597451.3098 | 1125008.4743
32 | 2597466.0255 | 1125009.9242
33 | 2597466.9911 | 1125025.9413
34 | 2597291.7197 | 1124825.9569
35 | 2597207.7586 | 1124761.6866
36 | 2597252.58 | 1124835.9351
37 | 2597381.9452 | 1124927.4591
38 | 2597384.149 | 1124924.3405
39 | 2597386.1471 | 1124922.026
40 | 2597449.1974 | 1124958.6091
41 | 2597482.0831 | 1124955.2126
42 | 2597484.4457 | 1124953.1151
43 | 2597487.1439 | 1124950.7196
44 | 2597493.7119 | 1124951.8729
45 | 2597484.1775 | 1124980.2232
46 | 2597494.3653 | 1124957.0948
47 | 2597386.5547 | 1124921.5539
48 | 2597387.6373 | 1124920.2999
49 | 2597401.9017 | 1124907.1639
50 | 2597408.8346 | 1124900.238
51 | 2597400.3388 | 1124908.5395
52 | 2597409.5734 | 1124899.4708
53 | 2597399.0507 | 1124909.6731
54 | 2597417.9074 | 1124890.8169
55 | 2597391.3055 | 1124916.49
56 | 2597419.4047 | 1124889.2621
57 | 2597419.6629 | 1124888.994
58 | 2597423.6447 | 1124884.8594
59 | 2597429.2645 | 1124879.2838
60 | 2597430.9066 | 1124877.6546
61 | 2597432.7682 | 1124875.8076
62 | 2597433.7633 | 1124874.8203
63 | 2597441.9144 | 1124868.2515
64 | 2597455.1099 | 1124866.0182
65 | 2597455.1384 | 1124866.0116
66 | 2597464.5745 | 1124862.5974
67 | 2597466.0555 | 1124862.2441
68 | 2597473.7428 | 1124861.1973
69 | 2597481.4792 | 1124862.8347
70 | 2597482.4828 | 1124863.4016
71 | 2597486.0577 | 1124857.5685
72 | 2597488.8756 | 1124854.3274
73 | 2597494.7529 | 1124850.0837
74 | 2597392.5475 | 1124968.3582

## line_std_types
| c_nf_per_km | r_ohm_per_km | x_ohm_per_km | max_i_ka | type | q_mm2 | alpha | voltage_rating
NAYY 4x50 SE | 210 | 0.642 | 0.083 | 0.142 | cs | 50 | 0.00403 | LV
NAYY 4x120 SE | 264 | 0.225 | 0.08 | 0.242 | cs | 120 | 0.00403 | LV
NAYY 4x150 SE | 261 | 0.208 | 0.08 | 0.27 | cs | 150 | 0.00403 | LV
NA2XS2Y 1x95 RM/25 12/20 kV | 216 | 0.313 | 0.132 | 0.252 | cs | 95 | 0.00403 | MV
NA2XS2Y 1x185 RM/25 12/20 kV | 273 | 0.161 | 0.117 | 0.362 | cs | 185 | 0.00403 | MV
NA2XS2Y 1x240 RM/25 12/20 kV | 304 | 0.122 | 0.112 | 0.421 | cs | 240 | 0.00403 | MV
NA2XS2Y 1x95 RM/25 6/10 kV | 315 | 0.313 | 0.123 | 0.249 | cs | 95 | 0.00403 | MV
NA2XS2Y 1x185 RM/25 6/10 kV | 406 | 0.161 | 0.11 | 0.358 | cs | 185 | 0.00403 | MV
NA2XS2Y 1x240 RM/25 6/10 kV | 456 | 0.122 | 0.105 | 0.416 | cs | 240 | 0.00403 | MV
NA2XS2Y 1x150 RM/25 12/20 kV | 250 | 0.206 | 0.116 | 0.319 | cs | 150 | 0.00403 | MV
NA2XS2Y 1x120 RM/25 12/20 kV | 230 | 0.253 | 0.119 | 0.283 | cs | 120 | 0.00403 | MV
NA2XS2Y 1x70 RM/25 12/20 kV | 190 | 0.443 | 0.132 | 0.22 | cs | 70 | 0.00403 | MV
NA2XS2Y 1x150 RM/25 6/10 kV | 360 | 0.206 | 0.11 | 0.315 | cs | 150 | 0.00403 | MV
NA2XS2Y 1x120 RM/25 6/10 kV | 340 | 0.253 | 0.113 | 0.28 | cs | 120 | 0.00403 | MV
NA2XS2Y 1x70 RM/25 6/10 kV | 280 | 0.443 | 0.123 | 0.217 | cs | 70 | 0.00403 | MV
N2XS(FL)2Y 1x120 RM/35 64/110 kV | 112 | 0.153 | 0.166 | 0.366 | cs | 120 | 0.00393 | HV
N2XS(FL)2Y 1x185 RM/35 64/110 kV | 125 | 0.099 | 0.156 | 0.457 | cs | 185 | 0.00393 | HV
N2XS(FL)2Y 1x240 RM/35 64/110 kV | 135 | 0.075 | 0.149 | 0.526 | cs | 240 | 0.00393 | HV
N2XS(FL)2Y 1x300 RM/35 64/110 kV | 144 | 0.06 | 0.144 | 0.588 | cs | 300 | 0.00393 | HV
15-AL1/3-ST1A 0.4 | 11 | 1.8769 | 0.35 | 0.105 | ol | 16 | 0.00403 | LV
24-AL1/4-ST1A 0.4 | 11.25 | 1.2012 | 0.335 | 0.14 | ol | 24 | 0.00403 | LV
48-AL1/8-ST1A 0.4 | 12.2 | 0.5939 | 0.3 | 0.21 | ol | 48 | 0.00403 | LV
94-AL1/15-ST1A 0.4 | 13.2 | 0.306 | 0.29 | 0.35 | ol | 94 | 0.00403 | LV
34-AL1/6-ST1A 10.0 | 9.7 | 0.8342 | 0.36 | 0.17 | ol | 34 | 0.00403 | MV
48-AL1/8-ST1A 10.0 | 10.1 | 0.5939 | 0.35 | 0.21 | ol | 48 | 0.00403 | MV
70-AL1/11-ST1A 10.0 | 10.4 | 0.4132 | 0.339 | 0.29 | ol | 70 | 0.00403 | MV
94-AL1/15-ST1A 10.0 | 10.75 | 0.306 | 0.33 | 0.35 | ol | 94 | 0.00403 | MV
122-AL1/20-ST1A 10.0 | 11.1 | 0.2376 | 0.323 | 0.41 | ol | 122 | 0.00403 | MV
149-AL1/24-ST1A 10.0 | 11.25 | 0.194 | 0.315 | 0.47 | ol | 149 | 0.00403 | MV
34-AL1/6-ST1A 20.0 | 9.15 | 0.8342 | 0.382 | 0.17 | ol | 34 | 0.00403 | MV
48-AL1/8-ST1A 20.0 | 9.5 | 0.5939 | 0.372 | 0.21 | ol | 48 | 0.00403 | MV
70-AL1/11-ST1A 20.0 | 9.7 | 0.4132 | 0.36 | 0.29 | ol | 70 | 0.00403 | MV
94-AL1/15-ST1A 20.0 | 10 | 0.306 | 0.35 | 0.35 | ol | 94 | 0.00403 | MV
122-AL1/20-ST1A 20.0 | 10.3 | 0.2376 | 0.344 | 0.41 | ol | 122 | 0.00403 | MV
149-AL1/24-ST1A 20.0 | 10.5 | 0.194 | 0.337 | 0.47 | ol | 149 | 0.00403 | MV
184-AL1/30-ST1A 20.0 | 10.75 | 0.1571 | 0.33 | 0.535 | ol | 184 | 0.00403 | MV
243-AL1/39-ST1A 20.0 | 11 | 0.1188 | 0.32 | 0.645 | ol | 243 | 0.00403 | MV
48-AL1/8-ST1A 110.0 | 8 | 0.5939 | 0.46 | 0.21 | ol | 48 | 0.00403 | HV
70-AL1/11-ST1A 110.0 | 8.4 | 0.4132 | 0.45 | 0.29 | ol | 70 | 0.00403 | HV
94-AL1/15-ST1A 110.0 | 8.65 | 0.306 | 0.44 | 0.35 | ol | 94 | 0.00403 | HV
122-AL1/20-ST1A 110.0 | 8.5 | 0.2376 | 0.43 | 0.41 | ol | 122 | 0.00403 | HV
149-AL1/24-ST1A 110.0 | 8.75 | 0.194 | 0.41 | 0.47 | ol | 149 | 0.00403 | HV
184-AL1/30-ST1A 110.0 | 8.8 | 0.1571 | 0.4 | 0.535 | ol | 184 | 0.00403 | HV
243-AL1/39-ST1A 110.0 | 9 | 0.1188 | 0.39 | 0.645 | ol | 243 | 0.00403 | HV
305-AL1/39-ST1A 110.0 | 9.2 | 0.0949 | 0.38 | 0.74 | ol | 305 | 0.00403 | HV
490-AL1/64-ST1A 110.0 | 9.75 | 0.059 | 0.37 | 0.96 | ol | 490 | 0.00403 | HV
679-AL1/86-ST1A 110.0 | 9.95 | 0.042 | 0.36 | 1.15 | ol | 679 | 0.00403 | HV
490-AL1/64-ST1A 220.0 | 10 | 0.059 | 0.285 | 0.96 | ol | 490 | 0.00403 | HV
679-AL1/86-ST1A 220.0 | 11.7 | 0.042 | 0.275 | 1.15 | ol | 679 | 0.00403 | HV
490-AL1/64-ST1A 380.0 | 11 | 0.059 | 0.253 | 0.96 | ol | 490 | 0.00403 | HV
679-AL1/86-ST1A 380.0 | 14.6 | 0.042 | 0.25 | 1.15 | ol | 679 | 0.00403 | HV

## trafo_std_types
| i0_percent | pfe_kw | vkr_percent | sn_mva | vn_lv_kv | vn_hv_kv | vk_percent | shift_degree | vector_group | tap_side | tap_neutral | tap_min | tap_max | tap_step_degree | tap_step_percent | tap_phase_shifter
160 MVA 380/110 kV | 0.06 | 60 | 0.25 | 160 | 110 | 380 | 12.2 | 0 | Yy0 | hv | 0 | -9 | 9 | 0 | 1.5 | FALSE
100 MVA 220/110 kV | 0.06 | 55 | 0.26 | 100 | 110 | 220 | 12 | 0 | Yy0 | hv | 0 | -9 | 9 | 0 | 1.5 | FALSE
63 MVA 110/20 kV | 0.04 | 22 | 0.32 | 63 | 20 | 110 | 18 | 150 | YNd5 | hv | 0 | -9 | 9 | 0 | 1.5 | FALSE
40 MVA 110/20 kV | 0.05 | 18 | 0.34 | 40 | 20 | 110 | 16.2 | 150 | YNd5 | hv | 0 | -9 | 9 | 0 | 1.5 | FALSE
25 MVA 110/20 kV | 0.07 | 14 | 0.41 | 25 | 20 | 110 | 12 | 150 | YNd5 | hv | 0 | -9 | 9 | 0 | 1.5 | FALSE
63 MVA 110/10 kV | 0.04 | 22 | 0.32 | 63 | 10 | 110 | 18 | 150 | YNd5 | hv | 0 | -9 | 9 | 0 | 1.5 | FALSE
40 MVA 110/10 kV | 0.05 | 18 | 0.34 | 40 | 10 | 110 | 16.2 | 150 | YNd5 | hv | 0 | -9 | 9 | 0 | 1.5 | FALSE
25 MVA 110/10 kV | 0.07 | 14 | 0.41 | 25 | 10 | 110 | 12 | 150 | YNd5 | hv | 0 | -9 | 9 | 0 | 1.5 | FALSE
0.25 MVA 20/0.4 kV | 0.32 | 0.8 | 1.44 | 0.25 | 0.4 | 20 | 6 | 150 | Yzn5 | hv | 0 | -2 | 2 | 0 | 2.5 | FALSE
0.4 MVA 20/0.4 kV | 0.3375 | 1.35 | 1.425 | 0.4 | 0.4 | 20 | 6 | 150 | Dyn5 | hv | 0 | -2 | 2 | 0 | 2.5 | FALSE
0.63 MVA 20/0.4 kV | 0.2619 | 1.65 | 1.206 | 0.63 | 0.4 | 20 | 6 | 150 | Dyn5 | hv | 0 | -2 | 2 | 0 | 2.5 | FALSE
0.25 MVA 10/0.4 kV | 0.24 | 0.6 | 1.2 | 0.25 | 0.4 | 10 | 4 | 150 | Dyn5 | hv | 0 | -2 | 2 | 0 | 2.5 | FALSE
0.4 MVA 10/0.4 kV | 0.2375 | 0.95 | 1.325 | 0.4 | 0.4 | 10 | 4 | 150 | Dyn5 | hv | 0 | -2 | 2 | 0 | 2.5 | FALSE
0.63 MVA 10/0.4 kV | 0.1873 | 1.18 | 1.0794 | 0.63 | 0.4 | 10 | 4 | 150 | Dyn5 | hv | 0 | -2 | 2 | 0 | 2.5 | FALSE

## trafo3w_std_types
| sn_hv_mva | sn_mv_mva | sn_lv_mva | vn_hv_kv | vn_mv_kv | vn_lv_kv | vk_hv_percent | vk_mv_percent | vk_lv_percent | vkr_hv_percent | vkr_mv_percent | vkr_lv_percent | pfe_kw | i0_percent | shift_mv_degree | shift_lv_degree | vector_group | tap_side | tap_neutral | tap_min | tap_max | tap_step_percent
63/25/38 MVA 110/20/10 kV | 63 | 25 | 38 | 110 | 20 | 10 | 10.4 | 10.4 | 10.4 | 0.28 | 0.32 | 0.35 | 35 | 0.89 | 0 | 0 | YN0yn0yn0 | hv | 0 | -10 | 10 | 1.2
63/25/38 MVA 110/10/10 kV | 63 | 25 | 38 | 110 | 10 | 10 | 10.4 | 10.4 | 10.4 | 0.28 | 0.32 | 0.35 | 35 | 0.89 | 0 | 0 | YN0yn0yn0 | hv | 0 | -10 | 10 | 1.2

## fuse_std_types
| fuse_type | i_rated_a | t_avg | t_min | t_total | x_avg | x_min | x_total
HV 100A | HV 100A | 100 | 0 | [10.0, 3.64, 0.854, 0.281, 0.1, 0.0531, 0.022, 0.01] | [10.0, 4.267, 1.21, 0.403, 0.1, 0.058, 0.022, 0.01] | 0 | [300.0, 350.0, 450.0, 550.0, 700.0, 850.0, 1200.0, 1752.0] | [600.0, 700.0, 900.0, 1150.0, 1665.0, 2000.0, 3000.0, 4313.0]
HV 10A | HV 10A | 10 | 0 | [10.0, 1675.0, 0.344, 0.156, 0.1, 0.0417, 0.0171, 0.01] | [10.0, 1.3, 0.3, 0.155, 0.1, 0.0555, 0.023, 0.01] | 0 | [30.0, 32.0, 35.0, 37.0, 39.0, 50.0, 70.0, 88.0] | [60.0, 70.0, 80.0, 87.0, 94.0, 110.0, 150.0, 216.0]
HV 125A | HV 125A | 125 | 0 | [10.0, 1.82, 0.344, 0.1, 0.0467, 0.0269, 0.01] | [10.0, 2.478, 0.426, 0.1, 0.0427, 0.0211, 0.01] | 0 | [375.0, 500.0, 700.0, 925.0, 1200.0, 1500.0, 2341.0] | [750.0, 1000.0, 1500.0, 2200.0, 3000.0, 4000.0, 5765.0]
HV 160A | HV 160A | 160 | 0 | [10.0, 4.15, 1.03, 0.198, 0.1, 0.051, 0.0172, 0.01] | [10.0, 2.3, 0.734, 0.274, 0.1, 0.046, 0.0177, 0.01] | 0 | [480.0, 550.0, 700.0, 1000.0, 1260.0, 1600.0, 2500.0, 3227.0] | [960.0, 1300.0, 1700.0, 2200.0, 2996.0, 4000.0, 6000.0, 7946.0]
HV 16A | HV 16A | 16 | 0 | [10.0, 0.352, 0.164, 0.1, 0.0649, 0.0342, 0.01] | [10.0, 2.34, 0.722, 0.181, 0.1, 0.055, 0.0296, 0.01] | 0 | [48.0, 60.0, 65.0, 71.0, 80.0, 100.0, 162.0] | [96.0, 110.0, 125.0, 150.0, 168.0, 200.0, 250.0, 398.0]
HV 200A | HV 200A | 200 | 0 | [10.0, 4.267, 1.21, 0.403, 0.1, 0.058, 0.022, 0.01] | [10.0, 3.73, 1.654, 0.328, 0.1, 0.0531, 0.019, 0.01] | 0 | [600.0, 700.0, 900.0, 1150.0, 1665.0, 2000.0, 3000.0, 4313.0] | [1200.0, 1500.0, 1800.0, 2700.0, 3960.0, 5000.0, 7500.0, 10620.0]
HV 20A | HV 20A | 20 | 0 | [10.0, 1.3, 0.3, 0.155, 0.1, 0.0555, 0.023, 0.01] | [10.0, 1.3, 0.161, 0.1, 0.0611, 0.0399, 0.0141, 0.01] | 0 | [60.0, 70.0, 80.0, 87.0, 94.0, 110.0, 150.0, 216.0] | [120.0, 150.0, 200.0, 223.0, 260.0, 300.0, 450.0, 532.0]
HV 25A | HV 25A | 25 | 0 | [10.0, 2.512, 0.833, 0.299, 0.1, 0.0372, 0.0223, 0.01] | [10.0, 3.125, 0.597, 0.198, 0.1, 0.0378, 0.022, 0.01] | 0 | [75.0, 82.0, 90.0, 100.0, 124.0, 170.0, 200.0, 289.0] | [150.0, 170.0, 210.0, 250.0, 294.0, 400.0, 500.0, 711.0]
HV 31.5A | HV 31.5A | 31.5 | 0 | [10.0, 2.34, 0.722, 0.181, 0.1, 0.055, 0.0296, 0.01] | [10.0, 2.84, 0.368, 0.164, 0.1, 0.0621, 0.0378, 0.0195, 0.01] | 0 | [95.0, 110.0, 125.0, 150.0, 165.0, 200.0, 250.0, 390.0] | [189.0, 220.0, 300.0, 350.0, 393.0, 450.0, 530.0, 700.0, 960.0]
HV 40A | HV 40A | 40 | 0 | [10.0, 1.3, 0.161, 0.1, 0.0611, 0.0399, 0.0141, 0.01] | [10.0, 2.05, 0.369, 0.198, 0.1, 0.051, 0.0298, 0.01] | 0 | [120.0, 150.0, 200.0, 223.0, 260.0, 300.0, 450.0, 532.0] | [240.0, 300.0, 400.0, 450.0, 530.0, 650.0, 800.0, 1311.0]
HV 50A | HV 50A | 50 | 0 | [10.0, 3.215, 0.597, 0.198, 0.1, 0.0378, 0.022, 0.01] | [10.0, 3.64, 0.854, 0.281, 0.1, 0.0531, 0.022, 0.01] | 0 | [150.0, 170.0, 210.0, 250.0, 294.0, 400.0, 500.0, 711.0] | [300.0, 350.0, 450.0, 550.0, 700.0, 850.0, 1200.0, 1752.0]
HV 6.3A | HV 6.3A | 6.3 | 0 | [10.0, 1.39, 0.344, 0.168, 0.1, 0.056, 0.0263, 0.01] | [10.0, 1.711, 0.516, 0.198, 0.1, 0.0634, 0.0303, 0.01] | 0 | [19.0, 19.5, 20.4, 20.8, 22.0, 25.0, 32.0, 48.0] | [38.0, 40.0, 43.0, 48.0, 53.0, 60.0, 75.0, 118.0]
HV 63A | HV 63A | 63 | 0 | [10.0, 2.84, 0.368, 0.164, 0.1, 0.0621, 0.0378, 0.0195, 0.01] | [10.0, 1.82, 0.344, 0.1, 0.0467, 0.0269, 0.01] | 0 | [189.0, 220.0, 300.0, 350.0, 393.0, 450.0, 530.0, 700.0, 961.0] | [378.0, 500.0, 700.0, 934.0, 1200.0, 1500.0, 2366.0]
HV 80A | HV 80A | 80 | 0 | [10.0, 2.05, 0.369, 0.198, 0.1, 0.051, 0.0298, 0.01] | [10.0, 4.15, 1.03, 0.198, 0.1, 0.051, 0.0172, 0.01] | 0 | [240.0, 300.0, 400.0, 450.0, 530.0, 650.0, 800.0, 1311.0] | [480.0, 550.0, 700.0, 1000.0, 1260.0, 1600.0, 2500.0, 3227.0]
Siemens NH-1-100 | Siemens NH-1-100 | 100 | [5400.0, 2000.0, 400.0, 20.0, 1.0, 0.2, 0.012, 0.004] | 0 | 0 | [150.0, 190.0, 250.0, 430.0, 900.0, 1250.0, 2700.0, 3600.0] | 0 | 0
Siemens NH-1-125 | Siemens NH-1-125 | 125 | [4800.0, 120.0, 7.0, 0.1, 0.004] | 0 | 0 | [180.0, 400.0, 740.0, 2000.0, 4250.0] | 0 | 0
Siemens NH-1-16 | Siemens NH-1-16 | 16 | [4000.0, 400.0, 2.0, 0.1, 0.04, 0.01] | 0 | 0 | [26.0, 35.0, 75.0, 150.0, 200.0, 300.0] | 0 | 0
Siemens NH-1-160 | Siemens NH-1-160 | 160 | [4800.0, 120.0, 7.0, 0.1, 0.004] | 0 | 0 | [210.0, 500.0, 900.0, 2300.0, 5000.0] | 0 | 0
Siemens NH-1-25 | Siemens NH-1-25 | 25 | [4000.0, 1000.0, 10.0, 0.2, 0.02, 0.01] | 0 | 0 | [40.0, 50.0, 100.0, 210.0, 400.0, 500.0] | 0 | 0
Siemens NH-1-50 | Siemens NH-1-50 | 50 | [4000.0, 40.0, 4.0, 1.0, 0.02, 0.01] | 0 | 0 | [86.0, 200.0, 300.0, 400.0, 1000.0, 1280.0] | 0 | 0
Siemens NH-1-63 | Siemens NH-1-63 | 63 | [4000.0, 100.0, 10.0, 2.0, 0.04, 0.01] | 0 | 0 | [100.0, 200.0, 300.0, 400.0, 1000.0, 1500.0] | 0 | 0
Siemens NH-1-80 | Siemens NH-1-80 | 80 | [4800.0, 120.0, 7.0, 0.1, 0.01] | 0 | 0 | [150.58, 250.0, 450.0, 1150.0, 2470.0] | 0 | 0
Siemens NH-2-1000 | Siemens NH-2-1000 | 1000 | [4800.0, 120.0, 7.0, 0.1, 0.004] | 0 | 0 | [1900.0, 3500.0, 8400.0, 24000.0, 52000.0] | 0 | 0
Siemens NH-2-200 | Siemens NH-2-200 | 200 | [4800.0, 120.0, 7.0, 0.1, 0.004] | 0 | 0 | [280.0, 650.0, 1200.0, 3000.0, 7000.0] | 0 | 0
Siemens NH-2-224 | Siemens NH-2-224 | 224 | [4800.0, 120.0, 7.0, 0.2, 0.04, 0.004] | 0 | 0 | [400.0, 750.0, 1453.0, 3025.0, 4315.0, 7600.0] | 0 | 0
Siemens NH-2-250 | Siemens NH-2-250 | 250 | [4800.0, 120.0, 7.0, 0.1, 0.004] | 0 | 0 | [450.0, 800.0, 1650.0, 4000.0, 8500.0] | 0 | 0
Siemens NH-2-315 | Siemens NH-2-315 | 315 | [4800.0, 120.0, 7.0, 0.1, 0.004] | 0 | 0 | [550.0, 920.0, 1900.0, 5000.0, 11000.0] | 0 | 0
Siemens NH-2-355 | Siemens NH-2-355 | 355 | [4800.0, 120.0, 6.0, 0.1, 0.004] | 0 | 0 | [650.0, 1116.27, 2350.0, 5840.0, 12790.0] | 0 | 0
Siemens NH-2-400 | Siemens NH-2-400 | 400 | [4800.0, 120.0, 7.0, 0.1, 0.004] | 0 | 0 | [720.0, 1350.0, 2800.0, 6500.0, 15000.0] | 0 | 0
Siemens NH-2-425 | Siemens NH-2-425 | 425 | [4800.0, 120.0, 7.0, 0.1, 0.004] | 0 | 0 | [850.0, 1500.0, 3050.0, 7500.0, 16500.0] | 0 | 0
Siemens NH-2-630 | Siemens NH-2-630 | 630 | [4800.0, 120.0, 7.0, 0.1, 0.004] | 0 | 0 | [1200.0, 2000.0, 4800.0, 12000.0, 26000.0] | 0 | 0

## dtypes
| element | column | dtype
0 | bus | name | object
1 | bus | vn_kv | float64
2 | bus | type | object
3 | bus | zone | object
4 | bus | in_service | bool
5 | load | name | object
6 | load | bus | uint32
7 | load | p_mw | float64
8 | load | q_mvar | float64
9 | load | const_z_percent | float64
10 | load | const_i_percent | float64
11 | load | sn_mva | float64
12 | load | scaling | float64
13 | load | in_service | bool
14 | load | type | object
15 | ext_grid | name | object
16 | ext_grid | bus | uint32
17 | ext_grid | vm_pu | float64
18 | ext_grid | va_degree | float64
19 | ext_grid | slack_weight | float64
20 | ext_grid | in_service | bool
21 | line | name | object
22 | line | std_type | object
23 | line | from_bus | uint32
24 | line | to_bus | uint32
25 | line | length_km | float64
26 | line | r_ohm_per_km | float64
27 | line | x_ohm_per_km | float64
28 | line | c_nf_per_km | float64
29 | line | g_us_per_km | float64
30 | line | max_i_ka | float64
31 | line | df | float64
32 | line | parallel | uint32
33 | line | type | object
34 | line | in_service | bool
35 | trafo | name | object
36 | trafo | std_type | object
37 | trafo | hv_bus | uint32
38 | trafo | lv_bus | uint32
39 | trafo | sn_mva | float64
40 | trafo | vn_hv_kv | float64
41 | trafo | vn_lv_kv | float64
42 | trafo | vk_percent | float64
43 | trafo | vkr_percent | float64
44 | trafo | pfe_kw | float64
45 | trafo | i0_percent | float64
46 | trafo | shift_degree | float64
47 | trafo | tap_side | object
48 | trafo | tap_neutral | int32
49 | trafo | tap_min | int32
50 | trafo | tap_max | int32
51 | trafo | tap_step_percent | float64
52 | trafo | tap_step_degree | float64
53 | trafo | tap_pos | int32
54 | trafo | tap_phase_shifter | bool
55 | trafo | parallel | uint32
56 | trafo | df | float64
57 | trafo | in_service | bool
58 | line_geodata | coords | object
59 | bus_geodata | x | float64
60 | bus_geodata | y | float64
61 | bus_geodata | coords | object

## parameters
| version | format_version | converged | OPF_converged | name | f_hz | sn_mva
0 | 2.14.6 | 2.14.0 | FALSE | FALSE |  | 50 | 1