## bus
| name | vn_kv | type | zone | in_service
0 | bus_LV_6082-22_1_4_node_5 | 0.4 | n |  | TRUE
1 | bus_LV_6082-22_1_4_node_99 | 0.4 | n |  | TRUE
2 | bus_LV_6082-22_1_4_node_97 | 0.4 | n |  | TRUE
3 | bus_LV_6082-22_1_4_node_8 | 0.4 | n |  | TRUE
4 | bus_LV_6082-22_1_4_node_96 | 0.4 | n |  | TRUE
5 | bus_LV_6082-22_1_4_node_9 | 0.4 | n |  | TRUE
6 | bus_LV_6082-22_1_4_node_83 | 0.4 | n |  | TRUE
7 | bus_LV_6082-22_1_4_node_10 | 0.4 | n |  | TRUE
8 | bus_LV_6082-22_1_4_node_81 | 0.4 | n |  | TRUE
9 | bus_LV_6082-22_1_4_node_112 | 0.4 | n |  | TRUE
10 | bus_LV_6082-22_1_4_node_88 | 0.4 | n |  | TRUE
11 | bus_LV_6082-22_1_4_node_71 | 0.4 | n |  | TRUE
12 | bus_LV_6082-22_1_4_node_113 | 0.4 | n |  | TRUE
13 | bus_LV_6082-22_1_4_node_114 | 0.4 | n |  | TRUE
14 | bus_LV_6082-22_1_4_node_82 | 0.4 | n |  | TRUE
15 | bus_LV_6082-22_1_4_node_90 | 0.4 | n |  | TRUE
16 | bus_LV_6082-22_1_4_node_87 | 0.4 | n |  | TRUE
17 | bus_LV_6082-22_1_4_node_46 | 0.4 | n |  | TRUE
18 | bus_LV_6082-22_1_4_node_47 | 0.4 | n |  | TRUE
19 | bus_LV_6082-22_1_4_node_48 | 0.4 | n |  | TRUE
20 | bus_LV_6082-22_1_4_node_49 | 0.4 | n |  | TRUE
21 | bus_LV_6082-22_1_4_node_50 | 0.4 | n |  | TRUE
22 | bus_LV_6082-22_1_4_node_51 | 0.4 | n |  | TRUE
23 | bus_LV_6082-22_1_4_node_95 | 0.4 | n |  | TRUE
24 | bus_LV_6082-22_1_4_node_93 | 0.4 | n |  | TRUE
25 | bus_LV_6082-22_1_4_node_110 | 0.4 | n |  | TRUE
26 | bus_LV_6082-22_1_4_node_80 | 0.4 | n |  | TRUE
27 | bus_LV_6082-22_1_4_node_111 | 0.4 | n |  | TRUE
28 | bus_LV_6082-22_1_4_node_54 | 0.4 | n |  | TRUE
29 | bus_LV_6082-22_1_4_node_92 | 0.4 | n |  | TRUE
30 | bus_LV_6082-22_1_4_node_109 | 0.4 | n |  | TRUE
31 | bus_LV_6082-22_1_4_node_79 | 0.4 | n |  | TRUE
32 | bus_LV_6082-22_1_4_node_52 | 0.4 | n |  | TRUE
33 | bus_LV_6082-22_1_4_node_53 | 0.4 | n |  | TRUE
34 | bus_LV_6082-22_1_4_node_55 | 0.4 | n |  | TRUE
35 | bus_LV_6082-22_1_4_node_122 | 0.4 | n |  | TRUE
36 | bus_LV_6082-22_1_4_node_85 | 0.4 | n |  | TRUE
37 | bus_LV_6082-22_1_4_node_56 | 0.4 | n |  | TRUE
38 | bus_LV_6082-22_1_4_node_57 | 0.4 | n |  | TRUE
39 | bus_LV_6082-22_1_4_node_58 | 0.4 | n |  | TRUE
40 | bus_LV_6082-22_1_4_node_59 | 0.4 | n |  | TRUE
41 | bus_LV_6082-22_1_4_node_66 | 0.4 | n |  | TRUE
42 | bus_LV_6082-22_1_4_node_67 | 0.4 | n |  | TRUE
43 | bus_LV_6082-22_1_4_node_68 | 0.4 | n |  | TRUE
44 | bus_LV_6082-22_1_4_node_70 | 0.4 | n |  | TRUE
45 | bus_LV_6082-22_1_4_node_86 | 0.4 | n |  | TRUE
46 | bus_LV_6082-22_1_4_node_84 | 0.4 | n |  | TRUE
47 | bus_LV_6082-22_1_4_node_60 | 0.4 | n |  | TRUE
48 | bus_LV_6082-22_1_4_node_61 | 0.4 | n |  | TRUE
49 | bus_LV_6082-22_1_4_node_62 | 0.4 | n |  | TRUE
50 | bus_LV_6082-22_1_4_node_63 | 0.4 | n |  | TRUE
51 | bus_LV_6082-22_1_4_node_64 | 0.4 | n |  | TRUE
52 | bus_LV_6082-22_1_4_node_65 | 0.4 | n |  | TRUE
53 | bus_LV_6082-22_1_4_node_107 | 0.4 | n |  | TRUE
54 | bus_LV_6082-22_1_4_node_69 | 0.4 | n |  | TRUE
55 | bus_LV_6082-22_1_4_node_108 | 0.4 | n |  | TRUE
56 | bus_LV_6082-22_1_4_node_106 | 0.4 | n |  | TRUE
57 | bus_LV_6082-22_1_4_node_78 | 0.4 | n |  | TRUE
58 | bus_LV_6082-22_1_4_node_72 | 0.4 | n |  | TRUE
59 | bus_LV_6082-22_1_4_node_98 | 0.4 | n |  | TRUE
60 | bus_LV_6082-22_1_4_node_100 | 0.4 | n |  | TRUE
61 | bus_LV_6082-22_1_4_node_73 | 0.4 | n |  | TRUE
62 | bus_LV_6082-22_1_4_node_74 | 0.4 | n |  | TRUE
63 | bus_LV_6082-22_1_4_node_75 | 0.4 | n |  | TRUE
64 | bus_LV_6082-22_1_4_node_77 | 0.4 | n |  | TRUE
65 | bus_LV_6082-22_1_4_node_101 | 0.4 | n |  | TRUE
66 | bus_LV_6082-22_1_4_node_102 | 0.4 | n |  | TRUE
67 | bus_LV_6082-22_1_4_node_121 | 0.4 | n |  | TRUE
68 | bus_LV_6082-22_1_4_node_89 | 0.4 | n |  | TRUE
69 | bus_LV_6082-22_1_4_node_91 | 0.4 | n |  | TRUE
70 | bus_LV_6082-22_1_4_node_119 | 0.4 | n |  | TRUE
71 | bus_LV_6082-22_1_4_node_120 | 0.4 | n |  | TRUE
72 | bus_LV_6082-22_1_4_node_94 | 0.4 | n |  | TRUE
73 | bus_LV_6082-22_1_4_node_103 | 0.4 | n |  | TRUE
74 | bus_LV_6082-22_1_4_node_104 | 0.4 | n |  | TRUE
75 | bus_LV_6082-22_1_4_node_105 | 0.4 | n |  | TRUE
76 | bus_MV_95_0_node_136 | 20 | n |  | TRUE

## load
| name | bus | p_mw | q_mvar | const_z_percent | const_i_percent | sn_mva | scaling | in_service | type
0 | LV_6082-22_1_4_load_5 | 0 | 0.0071663 | 0.0017961 | 0 | 0 |  | 1 | TRUE | wye
1 | LV_6082-22_1_4_load_99 | 1 | 0.0049005 | 0.0012282 | 0 | 0 |  | 1 | TRUE | wye
2 | LV_6082-22_1_4_load_96 | 4 | 0.0047276 | 0.0011848 | 0 | 0 |  | 1 | TRUE | wye
3 | LV_6082-22_1_4_load_81 | 8 | 0.003933 | 0.00098569 | 0 | 0 |  | 1 | TRUE | wye
4 | LV_6082-22_1_4_load_112 | 9 | 0.0058716 | 0.0014716 | 0 | 0 |  | 1 | TRUE | wye
5 | LV_6082-22_1_4_load_113 | 12 | 0.0037098 | 0.00092977 | 0 | 0 |  | 1 | TRUE | wye
6 | LV_6082-22_1_4_load_90 | 15 | 0.0021397 | 0.00053625 | 0 | 0 |  | 1 | TRUE | wye
7 | LV_6082-22_1_4_load_87 | 16 | 0.0046591 | 0.0011677 | 0 | 0 |  | 1 | TRUE | wye
8 | LV_6082-22_1_4_load_46 | 17 | 0.0043678 | 0.0010947 | 0 | 0 |  | 1 | TRUE | wye
9 | LV_6082-22_1_4_load_51 | 22 | 0.0070491 | 0.0017667 | 0 | 0 |  | 1 | TRUE | wye
10 | LV_6082-22_1_4_load_93 | 24 | 0.0057235 | 0.0014345 | 0 | 0 |  | 1 | TRUE | wye
11 | LV_6082-22_1_4_load_110 | 25 | 0.0089862 | 0.0022522 | 0 | 0 |  | 1 | TRUE | wye
12 | LV_6082-22_1_4_load_111 | 27 | 0.0051601 | 0.0012933 | 0 | 0 |  | 1 | TRUE | wye
13 | LV_6082-22_1_4_load_92 | 29 | 0.005355 | 0.0013421 | 0 | 0 |  | 1 | TRUE | wye
14 | LV_6082-22_1_4_load_109 | 30 | 0.0071517 | 0.0017924 | 0 | 0 |  | 1 | TRUE | wye
15 | LV_6082-22_1_4_load_52 | 32 | 0.0080522 | 0.0020181 | 0 | 0 |  | 1 | TRUE | wye
16 | LV_6082-22_1_4_load_122 | 35 | 0.0093047 | 0.002332 | 0 | 0 |  | 1 | TRUE | wye
17 | LV_6082-22_1_4_load_85 | 36 | 0.0049723 | 0.0012462 | 0 | 0 |  | 1 | TRUE | wye
18 | LV_6082-22_1_4_load_56 | 37 | 0.0064987 | 0.0016287 | 0 | 0 |  | 1 | TRUE | wye
19 | LV_6082-22_1_4_load_59 | 40 | 0.010181 | 0.0025517 | 0 | 0 |  | 1 | TRUE | wye
20 | LV_6082-22_1_4_load_66 | 41 | 0.01419 | 0.0035564 | 0 | 0 |  | 1 | TRUE | wye
21 | LV_6082-22_1_4_load_67 | 42 | 0.002337 | 0.00058572 | 0 | 0 |  | 1 | TRUE | wye
22 | LV_6082-22_1_4_load_70 | 44 | 0.007232 | 0.0018125 | 0 | 0 |  | 1 | TRUE | wye
23 | LV_6082-22_1_4_load_86 | 45 | 0.0021818 | 0.0005468 | 0 | 0 |  | 1 | TRUE | wye
24 | LV_6082-22_1_4_load_84 | 46 | 0.0037169 | 0.00093155 | 0 | 0 |  | 1 | TRUE | wye
25 | LV_6082-22_1_4_load_60 | 47 | 0.0080119 | 0.002008 | 0 | 0 |  | 1 | TRUE | wye
26 | LV_6082-22_1_4_load_61 | 48 | 0.0086904 | 0.002178 | 0 | 0 |  | 1 | TRUE | wye
27 | LV_6082-22_1_4_load_64 | 51 | 0.0044438 | 0.0011137 | 0 | 0 |  | 1 | TRUE | wye
28 | LV_6082-22_1_4_load_65 | 52 | 0.0087473 | 0.0021923 | 0 | 0 |  | 1 | TRUE | wye
29 | LV_6082-22_1_4_load_69 | 54 | 0.0060184 | 0.0015083 | 0 | 0 |  | 1 | TRUE | wye
30 | LV_6082-22_1_4_load_108 | 55 | 0.0074515 | 0.0018675 | 0 | 0 |  | 1 | TRUE | wye
31 | LV_6082-22_1_4_load_106 | 56 | 0.010011 | 0.002509 | 0 | 0 |  | 1 | TRUE | wye
32 | LV_6082-22_1_4_load_78 | 57 | 0.0065515 | 0.001642 | 0 | 0 |  | 1 | TRUE | wye
33 | LV_6082-22_1_4_load_98 | 59 | 0.0034788 | 0.00087187 | 0 | 0 |  | 1 | TRUE | wye
34 | LV_6082-22_1_4_load_100 | 60 | 0.0070671 | 0.0017712 | 0 | 0 |  | 1 | TRUE | wye
35 | LV_6082-22_1_4_load_73 | 61 | 0.0039739 | 0.00099595 | 0 | 0 |  | 1 | TRUE | wye
36 | LV_6082-22_1_4_load_74 | 62 | 0.0055673 | 0.0013953 | 0 | 0 |  | 1 | TRUE | wye
37 | LV_6082-22_1_4_load_75 | 63 | 0.004626 | 0.0011594 | 0 | 0 |  | 1 | TRUE | wye
38 | LV_6082-22_1_4_load_77 | 64 | 0.0050893 | 0.0012755 | 0 | 0 |  | 1 | TRUE | wye
39 | LV_6082-22_1_4_load_101 | 65 | 0.0070172 | 0.0017587 | 0 | 0 |  | 1 | TRUE | wye
40 | LV_6082-22_1_4_load_102 | 66 | 0.0052637 | 0.0013192 | 0 | 0 |  | 1 | TRUE | wye
41 | LV_6082-22_1_4_load_121 | 67 | 0.0040891 | 0.0010248 | 0 | 0 |  | 1 | TRUE | wye
42 | LV_6082-22_1_4_load_119 | 70 | 0.0053768 | 0.0013475 | 0 | 0 |  | 1 | TRUE | wye
43 | LV_6082-22_1_4_load_120 | 71 | 0.0052289 | 0.0013105 | 0 | 0 |  | 1 | TRUE | wye
44 | LV_6082-22_1_4_load_94 | 72 | 0.0040442 | 0.0010136 | 0 | 0 |  | 1 | TRUE | wye
45 | LV_6082-22_1_4_load_103 | 73 | 0.0044818 | 0.0011233 | 0 | 0 |  | 1 | TRUE | wye
46 | LV_6082-22_1_4_load_104 | 74 | 0.0044682 | 0.0011198 | 0 | 0 |  | 1 | TRUE | wye
47 | LV_6082-22_1_4_load_105 | 75 | 0.0092198 | 0.0023107 | 0 | 0 |  | 1 | TRUE | wye

## ext_grid
| name | bus | vm_pu | va_degree | slack_weight | in_service
0 |  | 42 | 1 | 0 | 1 | TRUE

## line
| name | std_type | from_bus | to_bus | length_km | r_ohm_per_km | x_ohm_per_km | c_nf_per_km | g_us_per_km | max_i_ka | df | parallel | type | in_service
0 | LV_6082-22_1_4_line_0 |  | 0 | 1 | 0.1573 | 0.125 | 0.08 | 261 | 0 | 0.364 | 1 | 1 | cs | TRUE
1 | LV_6082-22_1_4_line_1 |  | 1 | 2 | 0.012243 | 0.125 | 0.08 | 261 | 0 | 0.364 | 1 | 1 | cs | TRUE
2 | LV_6082-22_1_4_line_2 |  | 2 | 3 | 0.032196 | 0.125 | 0.08 | 261 | 0 | 0.364 | 1 | 1 | cs | TRUE
3 | LV_6082-22_1_4_line_3 |  | 3 | 4 | 0.049645 | 0.125 | 0.08 | 261 | 0 | 0.364 | 1 | 1 | cs | TRUE
4 | LV_6082-22_1_4_line_4 |  | 4 | 11 | 0.042278 | 0.125 | 0.08 | 261 | 0 | 0.364 | 1 | 1 | cs | TRUE
5 | LV_6082-22_1_4_line_5 |  | 5 | 6 | 0.014272 | 0.125 | 0.08 | 261 | 0 | 0.364 | 1 | 1 | cs | TRUE
6 | LV_6082-22_1_4_line_6 |  | 5 | 7 | 0.099188 | 0.125 | 0.08 | 261 | 0 | 0.364 | 1 | 1 | cs | TRUE
7 | LV_6082-22_1_4_line_7 |  | 5 | 8 | 0.010612 | 0.125 | 0.08 | 261 | 0 | 0.364 | 1 | 1 | cs | TRUE
8 | LV_6082-22_1_4_line_8 |  | 6 | 12 | 0.007196 | 0.125 | 0.08 | 261 | 0 | 0.364 | 1 | 1 | cs | TRUE
9 | LV_6082-22_1_4_line_9 |  | 6 | 13 | 0.016461 | 0.125 | 0.08 | 261 | 0 | 0.364 | 1 | 1 | cs | TRUE
10 | LV_6082-22_1_4_line_10 |  | 7 | 9 | 0.008411 | 0.125 | 0.08 | 261 | 0 | 0.364 | 1 | 1 | cs | TRUE
11 | LV_6082-22_1_4_line_11 |  | 7 | 10 | 0.003339 | 0.125 | 0.08 | 261 | 0 | 0.364 | 1 | 1 | cs | TRUE
12 | LV_6082-22_1_4_line_12 |  | 8 | 14 | 0.033072 | 0.125 | 0.08 | 261 | 0 | 0.364 | 1 | 1 | cs | TRUE
13 | LV_6082-22_1_4_line_13 |  | 10 | 15 | 0.03587 | 0.125 | 0.08 | 261 | 0 | 0.364 | 1 | 1 | cs | TRUE
14 | LV_6082-22_1_4_line_14 |  | 10 | 16 | 0.03967 | 0.125 | 0.08 | 261 | 0 | 0.364 | 1 | 1 | cs | TRUE
15 | LV_6082-22_1_4_line_15 |  | 11 | 58 | 0.046097 | 0.125 | 0.08 | 261 | 0 | 0.364 | 1 | 1 | cs | TRUE
16 | LV_6082-22_1_4_line_16 |  | 11 | 44 | 0.050422 | 0.125 | 0.08 | 261 | 0 | 0.364 | 1 | 1 | cs | TRUE
17 | LV_6082-22_1_4_line_17 |  | 13 | 67 | 0.009436 | 0.125 | 0.08 | 261 | 0 | 0.364 | 1 | 1 | cs | TRUE
18 | LV_6082-22_1_4_line_18 |  | 14 | 36 | 0.013785 | 0.125 | 0.08 | 261 | 0 | 0.364 | 1 | 3 | cs | TRUE
19 | LV_6082-22_1_4_line_19 |  | 14 | 46 | 0.033948 | 0.125 | 0.08 | 261 | 0 | 0.364 | 1 | 3 | cs | TRUE
20 | LV_6082-22_1_4_line_20 |  | 16 | 68 | 0.010637 | 0.125 | 0.08 | 261 | 0 | 0.364 | 1 | 1 | cs | TRUE
21 | LV_6082-22_1_4_line_21 |  | 17 | 18 | 0.024176 | 0.125 | 0.08 | 261 | 0 | 0.364 | 1 | 3 | cs | TRUE
22 | LV_6082-22_1_4_line_22 |  | 17 | 19 | 0.02441 | 0.125 | 0.08 | 261 | 0 | 0.364 | 1 | 3 | cs | TRUE
23 | LV_6082-22_1_4_line_23 |  | 18 | 20 | 0.025914 | 0.125 | 0.08 | 261 | 0 | 0.364 | 1 | 3 | cs | TRUE
24 | LV_6082-22_1_4_line_24 |  | 19 | 21 | 0.040437 | 0.125 | 0.08 | 261 | 0 | 0.364 | 1 | 3 | cs | TRUE
25 | LV_6082-22_1_4_line_25 |  | 19 | 22 | 0.018418 | 0.125 | 0.08 | 261 | 0 | 0.364 | 1 | 1 | cs | TRUE
26 | LV_6082-22_1_4_line_26 |  | 20 | 23 | 0.030093 | 0.125 | 0.08 | 261 | 0 | 0.364 | 1 | 3 | cs | TRUE
27 | LV_6082-22_1_4_line_27 |  | 20 | 24 | 0.026992 | 0.125 | 0.08 | 261 | 0 | 0.364 | 1 | 1 | cs | TRUE
28 | LV_6082-22_1_4_line_28 |  | 21 | 25 | 0.04522 | 0.125 | 0.08 | 261 | 0 | 0.364 | 1 | 1 | cs | TRUE
29 | LV_6082-22_1_4_line_29 |  | 21 | 26 | 0.019049 | 0.125 | 0.08 | 261 | 0 | 0.364 | 1 | 3 | cs | TRUE
30 | LV_6082-22_1_4_line_30 |  | 23 | 27 | 0.011671 | 0.125 | 0.08 | 261 | 0 | 0.364 | 1 | 1 | cs | TRUE
31 | LV_6082-22_1_4_line_31 |  | 23 | 28 | 0.0286 | 0.125 | 0.08 | 261 | 0 | 0.364 | 1 | 3 | cs | TRUE
32 | LV_6082-22_1_4_line_32 |  | 24 | 29 | 0.023479 | 0.125 | 0.08 | 261 | 0 | 0.364 | 1 | 1 | cs | TRUE
33 | LV_6082-22_1_4_line_33 |  | 26 | 30 | 0.024605 | 0.125 | 0.08 | 261 | 0 | 0.364 | 1 | 1 | cs | TRUE
34 | LV_6082-22_1_4_line_34 |  | 26 | 31 | 0.008397 | 0.125 | 0.08 | 261 | 0 | 0.364 | 1 | 3 | cs | TRUE
35 | LV_6082-22_1_4_line_35 |  | 28 | 35 | 0.032728 | 0.125 | 0.08 | 261 | 0 | 0.364 | 1 | 1 | cs | TRUE
36 | LV_6082-22_1_4_line_36 |  | 28 | 33 | 0.0036 | 0.125 | 0.08 | 261 | 0 | 0.364 | 1 | 3 | cs | TRUE
37 | LV_6082-22_1_4_line_37 |  | 29 | 72 | 0.0014074 | 0.125 | 0.08 | 261 | 0 | 0.364 | 1 | 1 | cs | TRUE
38 | LV_6082-22_1_4_line_38 |  | 31 | 57 | 0.012606 | 0.125 | 0.08 | 261 | 0 | 0.364 | 1 | 1 | cs | TRUE
39 | LV_6082-22_1_4_line_39 |  | 31 | 52 | 0.016358 | 0.125 | 0.08 | 261 | 0 | 0.364 | 1 | 3 | cs | TRUE
40 | LV_6082-22_1_4_line_40 |  | 32 | 33 | 0.041974 | 0.125 | 0.08 | 261 | 0 | 0.364 | 1 | 1 | cs | TRUE
41 | LV_6082-22_1_4_line_41 |  | 33 | 34 | 0.007126 | 0.125 | 0.08 | 261 | 0 | 0.364 | 1 | 3 | cs | TRUE
42 | LV_6082-22_1_4_line_42 |  | 34 | 36 | 0.040565 | 0.125 | 0.08 | 261 | 0 | 0.364 | 1 | 3 | cs | TRUE
43 | LV_6082-22_1_4_line_43 |  | 37 | 38 | 0.024852 | 0.125 | 0.08 | 261 | 0 | 0.364 | 1 | 1 | cs | TRUE
44 | LV_6082-22_1_4_line_44 |  | 38 | 39 | 0.005027 | 0.125 | 0.08 | 261 | 0 | 0.364 | 1 | 3 | cs | TRUE
45 | LV_6082-22_1_4_line_45 |  | 38 | 40 | 0.014476 | 0.125 | 0.08 | 261 | 0 | 0.364 | 1 | 3 | cs | TRUE
46 | LV_6082-22_1_4_line_46 |  | 39 | 45 | 0.006869 | 0.125 | 0.08 | 261 | 0 | 0.364 | 1 | 1 | cs | TRUE
47 | LV_6082-22_1_4_line_47 |  | 39 | 46 | 0.020199 | 0.125 | 0.08 | 261 | 0 | 0.364 | 1 | 3 | cs | TRUE
48 | LV_6082-22_1_4_line_48 |  | 40 | 42 | 0.056199 | 0.125 | 0.08 | 261 | 0 | 0.364 | 1 | 3 | cs | TRUE
49 | LV_6082-22_1_4_line_49 |  | 41 | 42 | 0.042894 | 0.125 | 0.08 | 261 | 0 | 0.364 | 1 | 1 | cs | TRUE
50 | LV_6082-22_1_4_line_50 |  | 41 | 43 | 0.028807 | 0.125 | 0.08 | 261 | 0 | 0.364 | 1 | 1 | cs | TRUE
51 | LV_6082-22_1_4_line_51 |  | 43 | 44 | 0.0045567 | 0.125 | 0.08 | 261 | 0 | 0.364 | 1 | 1 | cs | TRUE
52 | LV_6082-22_1_4_line_52 |  | 47 | 48 | 0.047533 | 0.125 | 0.08 | 261 | 0 | 0.364 | 1 | 3 | cs | TRUE
53 | LV_6082-22_1_4_line_53 |  | 47 | 49 | 0.032389 | 0.125 | 0.08 | 261 | 0 | 0.364 | 1 | 3 | cs | TRUE
54 | LV_6082-22_1_4_line_54 |  | 48 | 50 | 0.12553 | 0.125 | 0.08 | 261 | 0 | 0.364 | 1 | 3 | cs | TRUE
55 | LV_6082-22_1_4_line_55 |  | 49 | 51 | 0.007545 | 0.125 | 0.08 | 261 | 0 | 0.364 | 1 | 1 | cs | TRUE
56 | LV_6082-22_1_4_line_56 |  | 49 | 52 | 0.043786 | 0.125 | 0.08 | 261 | 0 | 0.364 | 1 | 3 | cs | TRUE
57 | LV_6082-22_1_4_line_57 |  | 50 | 53 | 0.014358 | 0.125 | 0.08 | 261 | 0 | 0.364 | 1 | 3 | cs | TRUE
58 | LV_6082-22_1_4_line_58 |  | 51 | 54 | 0.056055 | 0.125 | 0.08 | 261 | 0 | 0.364 | 1 | 1 | cs | TRUE
59 | LV_6082-22_1_4_line_59 |  | 53 | 55 | 0.03031 | 0.125 | 0.08 | 261 | 0 | 0.364 | 1 | 1 | cs | TRUE
60 | LV_6082-22_1_4_line_60 |  | 53 | 56 | 0.040408 | 0.125 | 0.08 | 261 | 0 | 0.364 | 1 | 3 | cs | TRUE
61 | LV_6082-22_1_4_line_61 |  | 56 | 75 | 0.042 | 0.125 | 0.08 | 261 | 0 | 0.364 | 1 | 3 | cs | TRUE
62 | LV_6082-22_1_4_line_62 |  | 58 | 59 | 0.022034 | 0.125 | 0.08 | 261 | 0 | 0.364 | 1 | 1 | cs | TRUE
63 | LV_6082-22_1_4_line_63 |  | 58 | 60 | 0.047786 | 0.125 | 0.08 | 261 | 0 | 0.364 | 1 | 1 | cs | TRUE
64 | LV_6082-22_1_4_line_64 |  | 61 | 62 | 0.0079406 | 0.125 | 0.08 | 261 | 0 | 0.364 | 1 | 1 | cs | TRUE
65 | LV_6082-22_1_4_line_65 |  | 61 | 63 | 0.025913 | 0.125 | 0.08 | 261 | 0 | 0.364 | 1 | 2 | cs | TRUE
66 | LV_6082-22_1_4_line_66 |  | 63 | 64 | 0.0084583 | 0.125 | 0.08 | 261 | 0 | 0.364 | 1 | 3 | cs | TRUE
67 | LV_6082-22_1_4_line_67 |  | 64 | 65 | 0.012672 | 0.125 | 0.08 | 261 | 0 | 0.364 | 1 | 3 | cs | TRUE
68 | LV_6082-22_1_4_line_68 |  | 65 | 66 | 0.010214 | 0.125 | 0.08 | 261 | 0 | 0.364 | 1 | 3 | cs | TRUE
69 | LV_6082-22_1_4_line_69 |  | 66 | 73 | 0.010491 | 0.125 | 0.08 | 261 | 0 | 0.364 | 1 | 3 | cs | TRUE
70 | LV_6082-22_1_4_line_70 |  | 68 | 69 | 0.00726 | 0.125 | 0.08 | 261 | 0 | 0.364 | 1 | 1 | cs | TRUE
71 | LV_6082-22_1_4_line_71 |  | 69 | 70 | 0.026031 | 0.125 | 0.08 | 261 | 0 | 0.364 | 1 | 1 | cs | TRUE
72 | LV_6082-22_1_4_line_72 |  | 69 | 71 | 0.016239 | 0.125 | 0.08 | 261 | 0 | 0.364 | 1 | 1 | cs | TRUE
73 | LV_6082-22_1_4_line_73 |  | 73 | 74 | 0.0086867 | 0.125 | 0.08 | 261 | 0 | 0.364 | 1 | 3 | cs | TRUE
74 | LV_6082-22_1_4_line_74 |  | 74 | 75 | 0.011175 | 0.125 | 0.08 | 261 | 0 | 0.364 | 1 | 3 | cs | TRUE

## trafo
| name | std_type | hv_bus | lv_bus | sn_mva | vn_hv_kv | vn_lv_kv | vk_percent | vkr_percent | pfe_kw | i0_percent | shift_degree | tap_side | tap_neutral | tap_min | tap_max | tap_step_percent | tap_step_degree | tap_pos | tap_phase_shifter | parallel | df | in_service
0 | LV_6082-22_1_4_trafo_67 | 0.63 MVA 20/0.4 kV | 76 | 42 | 0.63 | 20 | 0.4 | 6 | 1.206 | 1.65 | 0.2619 | 150 | hv | 0 | -2 | 2 | 2.5 | 0 | 0 | FALSE | 1 | 1 | TRUE

## line_geodata
| x0 | y0 | x1 | y1 | x2 | y2 | x3 | y3 | x4 | y4 | x5 | y5 | x6 | y6 | x7 | y7 | x8 | y8 | x9 | y9 | x10 | y10 | x11 | y11 | x12 | y12 | x13 | y13
0 | 2597420.0141 | 1125595.3529 | 2597313.3083 | 1125710.9275
1 | 2597428.8694 | 1125603.8076 | 2597420.0141 | 1125595.3529
2 | 2597453.1495 | 1125624.9851 | 2597439.595 | 1125614.0523 | 2597428.8694 | 1125603.8076
3 | 2597453.1495 | 1125624.9851 | 2597468.6498 | 1125626.5014 | 2597473.8382 | 1125629.4339 | 2597480.8551 | 1125636.7011 | 2597491.7944 | 1125642.4214 | 2597497.296 | 1125643.7683
4 | 2597497.296 | 1125643.7683 | 2597524.0831 | 1125611.0591
5 | 2597541.4834 | 1125713.7797 | 2597546.9897 | 1125721.5923 | 2597550.6365 | 1125724.6033
6 | 2597541.4834 | 1125713.7797 | 2597533.2318 | 1125720.8532 | 2597523.3091 | 1125731.2958 | 2597516.7771 | 1125740.2696 | 2597550.6246 | 1125769.881 | 2597561.9061 | 1125783.7052
7 | 2597541.4834 | 1125713.7797 | 2597545.9753 | 1125710.4095 | 2597550.1195 | 1125707.6183
8 | 2597550.6365 | 1125724.6033 | 2597545.8988 | 1125730.0302
9 | 2597563.358 | 1125735.092 | 2597550.6365 | 1125724.6033
10 | 2597561.9061 | 1125783.7052 | 2597568.4782 | 1125778.4333
11 | 2597564.0189 | 1125786.2945 | 2597561.9061 | 1125783.7052
12 | 2597580.3051 | 1125694.6653 | 2597574.1707 | 1125696.2131 | 2597568.1212 | 1125698.1498 | 2597561.4555 | 1125701.0318 | 2597554.6129 | 1125704.5919 | 2597550.1195 | 1125707.6183
13 | 2597564.0189 | 1125786.2945 | 2597578.4388 | 1125803.9749 | 2597587.0307 | 1125813.8034
14 | 2597564.0189 | 1125786.2945 | 2597572.2422 | 1125785.3017 | 2597603.4835 | 1125788.3194
15 | 2597524.0831 | 1125611.0591 | 2597520.8968 | 1125603.6346 | 2597516.1568 | 1125585.639 | 2597511.0476 | 1125569.6333 | 2597510.3066 | 1125567.1324
16 | 2597524.0831 | 1125611.0591 | 2597527.2258 | 1125606.3444 | 2597532.923 | 1125591.3236 | 2597542.7026 | 1125570.0202 | 2597545.1639 | 1125565.3834
17 | 2597570.6516 | 1125741.1031 | 2597563.358 | 1125735.092
18 | 2597580.3051 | 1125694.6653 | 2597588.3433 | 1125693.1613 | 2597593.9274 | 1125692.65
19 | 2597580.3051 | 1125694.6653 | 2597578.6391 | 1125691.7313 | 2597577.5981 | 1125690.5089 | 2597562.9902 | 1125684.6676 | 2597561.3631 | 1125682.5673 | 2597560.5221 | 1125680.4555 | 2597561.053 | 1125678.3765 | 2597562.8319 | 1125674.7406 | 2597564.0695 | 1125673.0291
20 | 2597614.0711 | 1125789.3421 | 2597603.4835 | 1125788.3194
21 | 2597727.3397 | 1125717.1953 | 2597724.6281 | 1125700.9106 | 2597722.0739 | 1125693.6819
22 | 2597713.9416 | 1125670.6667 | 2597722.0739 | 1125693.6819
23 | 2597727.3397 | 1125717.1953 | 2597715.0384 | 1125716.0662 | 2597701.7114 | 1125713.5591
24 | 2597713.9416 | 1125670.6667 | 2597706.7351 | 1125630.8835
25 | 2597713.9416 | 1125670.6667 | 2597700.1979 | 1125666.9036 | 2597697.2163 | 1125663.9906
26 | 2597672.2359 | 1125707.1342 | 2597679.0113 | 1125708.7768 | 2597688.4923 | 1125711.063 | 2597698.3122 | 1125712.9156 | 2597701.7114 | 1125713.5591
27 | 2597701.7114 | 1125713.5591 | 2597687.0206 | 1125736.2034
28 | 2597706.7351 | 1125630.8835 | 2597691.4096 | 1125642.6952 | 2597669.7845 | 1125628.3412
29 | 2597706.7351 | 1125630.8835 | 2597702.4193 | 1125612.3317
30 | 2597672.2359 | 1125707.1342 | 2597679.0532 | 1125697.6491
31 | 2597644.2634 | 1125700.8423 | 2597657.0435 | 1125704.0721 | 2597672.2359 | 1125707.1342
32 | 2597667.7774 | 1125742.4488 | 2597682.0465 | 1125743.8705 | 2597687.0206 | 1125736.2034
33 | 2597702.4193 | 1125612.3317 | 2597682.1893 | 1125598.2439
34 | 2597699.0712 | 1125604.6292 | 2597702.4193 | 1125612.3317
35 | 2597644.2634 | 1125700.8423 | 2597630.6565 | 1125730.6179
36 | 2597640.7639 | 1125699.9544 | 2597644.2634 | 1125700.8423
37 | 2597666.3769 | 1125742.3092 | 2597667.7774 | 1125742.4488
38 | 2597699.0712 | 1125604.6292 | 2597704.7911 | 1125606.9392 | 2597706.7495 | 1125608.5948 | 2597709.009 | 1125611.7399
39 | 2597699.0712 | 1125604.6292 | 2597690.0137 | 1125591.0076
40 | 2597640.7639 | 1125699.9544 | 2597635.483 | 1125658.314
41 | 2597640.7639 | 1125699.9544 | 2597633.8343 | 1125698.2119
42 | 2597633.8343 | 1125698.2119 | 2597623.5746 | 1125695.4369 | 2597613.0069 | 1125693.2957 | 2597605.7077 | 1125692.3871 | 2597598.1005 | 1125692.268 | 2597593.9274 | 1125692.65
43 | 2597575.9249 | 1125651.4461 | 2597574.7063 | 1125649.3567 | 2597568.0594 | 1125642.0559 | 2597566.8253 | 1125639.8998 | 2597566.7403 | 1125629.8246
44 | 2597575.9249 | 1125651.4461 | 2597576.157 | 1125653.6693 | 2597575.4568 | 1125656.3709
45 | 2597575.9249 | 1125651.4461 | 2597587.0506 | 1125642.1481
46 | 2597575.4568 | 1125656.3709 | 2597581.2466 | 1125660.0925
47 | 2597575.4568 | 1125656.3709 | 2597572.9229 | 1125660.7852 | 2597564.0695 | 1125673.0291
48 | 2597587.0506 | 1125642.1481 | 2597612.1795 | 1125591.88
49 | 2597612.1795 | 1125591.88 | 2597595.4895 | 1125583.994 | 2597584.8511 | 1125579.0849 | 2597573.4112 | 1125573.527
50 | 2597547.3004 | 1125561.3585 | 2597571.5684 | 1125572.6317 | 2597573.4112 | 1125573.527
51 | 2597547.3004 | 1125561.3585 | 2597545.1639 | 1125565.3834
52 | 2597649.7595 | 1125526.5739 | 2597645.7717 | 1125522.2547 | 2597637.0744 | 1125514.4988 | 2597613.6788 | 1125495.7181
53 | 2597667.797 | 1125553.3166 | 2597661.0248 | 1125540.991 | 2597656.6289 | 1125534.5897 | 2597651.8865 | 1125528.8777 | 2597649.7595 | 1125526.5739
54 | 2597613.5059 | 1125460.8489 | 2597599.9624 | 1125458.1642 | 2597593.9187 | 1125456.099 | 2597578.191 | 1125446.3896 | 2597574.7527 | 1125444.6458 | 2597571.5923 | 1125443.9912 | 2597568.8254 | 1125444.3703 | 2597565.928 | 1125446.1168 | 2597564.0022 | 1125448.9301 | 2597563.7181 | 1125451.4759 | 2597564.1663 | 1125454.2882 | 2597565.9789 | 1125457.3667 | 2597601.3919 | 1125485.8549 | 2597613.6788 | 1125495.7181
55 | 2597667.797 | 1125553.3166 | 2597661.2625 | 1125557.121
56 | 2597667.797 | 1125553.3166 | 2597678.5955 | 1125573.3109 | 2597685.9839 | 1125584.947 | 2597690.0137 | 1125591.0076
57 | 2597613.5059 | 1125460.8489 | 2597619.7504 | 1125464.2035 | 2597624.4775 | 1125469.7265
58 | 2597661.2625 | 1125557.121 | 2597605.7868 | 1125565.1584
59 | 2597624.4775 | 1125469.7265 | 2597654.7159 | 1125472.8381
60 | 2597624.4775 | 1125469.7265 | 2597638.7886 | 1125483.9388 | 2597645.0418 | 1125489.5835 | 2597649.6137 | 1125492.7943 | 2597654.9318 | 1125496.0359
61 | 2597690.795 | 1125517.8958 | 2597654.9318 | 1125496.0359
62 | 2597510.3066 | 1125567.1324 | 2597506.1771 | 1125553.1273 | 2597503.8901 | 1125546.0554
63 | 2597474.6652 | 1125598.9631 | 2597510.3066 | 1125567.1324
64 | 2597768.0685 | 1125558.7371 | 2597774.1652 | 1125563.8248
65 | 2597768.0685 | 1125558.7371 | 2597765.6302 | 1125556.7023 | 2597744.7409 | 1125547.7244
66 | 2597744.7409 | 1125547.7244 | 2597739.7363 | 1125545.5735 | 2597737.0772 | 1125544.161
67 | 2597737.0772 | 1125544.161 | 2597725.8862 | 1125538.2162
68 | 2597716.8657 | 1125533.4244 | 2597725.8862 | 1125538.2162
69 | 2597707.7543 | 1125528.2331 | 2597712.2377 | 1125530.966 | 2597716.8657 | 1125533.4244
70 | 2597614.0711 | 1125789.3421 | 2597620.9604 | 1125786.9937
71 | 2597620.9604 | 1125786.9937 | 2597612.1796 | 1125762.4853
72 | 2597620.9604 | 1125786.9937 | 2597623.3091 | 1125781.8458 | 2597620.9542 | 1125771.5306
73 | 2597707.7543 | 1125528.2331 | 2597700.3369 | 1125523.712
74 | 2597700.3369 | 1125523.712 | 2597690.795 | 1125517.8958

## bus_geodata
| x | y | coords
0 | 2597313.3083 | 1125710.9275
1 | 2597420.0141 | 1125595.3529
2 | 2597428.8694 | 1125603.8076
3 | 2597453.1495 | 1125624.9851
4 | 2597497.296 | 1125643.7683
5 | 2597541.4834 | 1125713.7797
6 | 2597550.6365 | 1125724.6033
7 | 2597561.9061 | 1125783.7052
8 | 2597550.1195 | 1125707.6183
9 | 2597568.4782 | 1125778.4333
10 | 2597564.0189 | 1125786.2945
11 | 2597524.0831 | 1125611.0591
12 | 2597545.8988 | 1125730.0302
13 | 2597563.358 | 1125735.092
14 | 2597580.3051 | 1125694.6653
15 | 2597587.0307 | 1125813.8034
16 | 2597603.4835 | 1125788.3194
17 | 2597722.0739 | 1125693.6819
18 | 2597727.3397 | 1125717.1953
19 | 2597713.9416 | 1125670.6667
20 | 2597701.7114 | 1125713.5591
21 | 2597706.7351 | 1125630.8835
22 | 2597697.2163 | 1125663.9906
23 | 2597672.2359 | 1125707.1342
24 | 2597687.0206 | 1125736.2034
25 | 2597669.7845 | 1125628.3412
26 | 2597702.4193 | 1125612.3317
27 | 2597679.0532 | 1125697.6491
28 | 2597644.2634 | 1125700.8423
29 | 2597667.7774 | 1125742.4488
30 | 2597682.1893 | 1125598.2439
31 | 2597699.0712 | 1125604.6292
32 | 2597635.483 | 1125658.314
33 | 2597640.7639 | 1125699.9544
34 | 2597633.8343 | 1125698.2119
35 | 2597630.6565 | 1125730.6179
36 | 2597593.9273 | 1125692.65
37 | 2597566.7403 | 1125629.8246
38 | 2597575.9249 | 1125651.4461
39 | 2597575.4568 | 1125656.3709
40 | 2597587.0506 | 1125642.1481
41 | 2597573.4112 | 1125573.527
42 | 2597612.1795 | 1125591.88
43 | 2597547.3004 | 1125561.3585
44 | 2597545.1639 | 1125565.3834
45 | 2597581.2466 | 1125660.0925
46 | 2597564.0695 | 1125673.0291
47 | 2597649.7595 | 1125526.5739
48 | 2597613.6788 | 1125495.7181
49 | 2597667.797 | 1125553.3166
50 | 2597613.5059 | 1125460.8489
51 | 2597661.2625 | 1125557.121
52 | 2597690.0137 | 1125591.0076
53 | 2597624.4775 | 1125469.7265
54 | 2597605.7868 | 1125565.1584
55 | 2597654.7159 | 1125472.8381
56 | 2597654.9318 | 1125496.0359
57 | 2597709.009 | 1125611.7399
58 | 2597510.3066 | 1125567.1324
59 | 2597503.8901 | 1125546.0554
60 | 2597474.6652 | 1125598.9631
61 | 2597768.0685 | 1125558.7371
62 | 2597774.1652 | 1125563.8248
63 | 2597744.7409 | 1125547.7244
64 | 2597737.0772 | 1125544.161
65 | 2597725.8862 | 1125538.2162
66 | 2597716.8657 | 1125533.4244
67 | 2597570.6516 | 1125741.1031
68 | 2597614.0711 | 1125789.3421
69 | 2597620.9604 | 1125786.9937
70 | 2597612.1796 | 1125762.4853
71 | 2597620.9542 | 1125771.5306
72 | 2597666.3769 | 1125742.3092
73 | 2597707.7543 | 1125528.2331
74 | 2597700.3369 | 1125523.712
75 | 2597690.795 | 1125517.8958
76 | 2597547.3004 | 1125561.3585

## line_std_types
| c_nf_per_km | r_ohm_per_km | x_ohm_per_km | max_i_ka | type | q_mm2 | alpha | voltage_rating
NAYY 4x50 SE | 210 | 0.642 | 0.083 | 0.142 | cs | 50 | 0.00403 | LV
NAYY 4x120 SE | 264 | 0.225 | 0.08 | 0.242 | cs | 120 | 0.00403 | LV
NAYY 4x150 SE | 261 | 0.208 | 0.08 | 0.27 | cs | 150 | 0.00403 | LV
NA2XS2Y 1x95 RM/25 12/20 kV | 216 | 0.313 | 0.132 | 0.252 | cs | 95 | 0.00403 | MV
NA2XS2Y 1x185 RM/25 12/20 kV | 273 | 0.161 | 0.117 | 0.362 | cs | 185 | 0.00403 | MV
NA2XS2Y 1x240 RM/25 12/20 kV | 304 | 0.122 | 0.112 | 0.421 | cs | 240 | 0.00403 | MV
NA2XS2Y 1x95 RM/25 6/10 kV | 315 | 0.313 | 0.123 | 0.249 | cs | 95 | 0.00403 | MV
NA2XS2Y 1x185 RM/25 6/10 kV | 406 | 0.161 | 0.11 | 0.358 | cs | 185 | 0.00403 | MV
NA2XS2Y 1x240 RM/25 6/10 kV | 456 | 0.122 | 0.105 | 0.416 | cs | 240 | 0.00403 | MV
NA2XS2Y 1x150 RM/25 12/20 kV | 250 | 0.206 | 0.116 | 0.319 | cs | 150 | 0.00403 | MV
NA2XS2Y 1x120 RM/25 12/20 kV | 230 | 0.253 | 0.119 | 0.283 | cs | 120 | 0.00403 | MV
NA2XS2Y 1x70 RM/25 12/20 kV | 190 | 0.443 | 0.132 | 0.22 | cs | 70 | 0.00403 | MV
NA2XS2Y 1x150 RM/25 6/10 kV | 360 | 0.206 | 0.11 | 0.315 | cs | 150 | 0.00403 | MV
NA2XS2Y 1x120 RM/25 6/10 kV | 340 | 0.253 | 0.113 | 0.28 | cs | 120 | 0.00403 | MV
NA2XS2Y 1x70 RM/25 6/10 kV | 280 | 0.443 | 0.123 | 0.217 | cs | 70 | 0.00403 | MV
N2XS(FL)2Y 1x120 RM/35 64/110 kV | 112 | 0.153 | 0.166 | 0.366 | cs | 120 | 0.00393 | HV
N2XS(FL)2Y 1x185 RM/35 64/110 kV | 125 | 0.099 | 0.156 | 0.457 | cs | 185 | 0.00393 | HV
N2XS(FL)2Y 1x240 RM/35 64/110 kV | 135 | 0.075 | 0.149 | 0.526 | cs | 240 | 0.00393 | HV
N2XS(FL)2Y 1x300 RM/35 64/110 kV | 144 | 0.06 | 0.144 | 0.588 | cs | 300 | 0.00393 | HV
15-AL1/3-ST1A 0.4 | 11 | 1.8769 | 0.35 | 0.105 | ol | 16 | 0.00403 | LV
24-AL1/4-ST1A 0.4 | 11.25 | 1.2012 | 0.335 | 0.14 | ol | 24 | 0.00403 | LV
48-AL1/8-ST1A 0.4 | 12.2 | 0.5939 | 0.3 | 0.21 | ol | 48 | 0.00403 | LV
94-AL1/15-ST1A 0.4 | 13.2 | 0.306 | 0.29 | 0.35 | ol | 94 | 0.00403 | LV
34-AL1/6-ST1A 10.0 | 9.7 | 0.8342 | 0.36 | 0.17 | ol | 34 | 0.00403 | MV
48-AL1/8-ST1A 10.0 | 10.1 | 0.5939 | 0.35 | 0.21 | ol | 48 | 0.00403 | MV
70-AL1/11-ST1A 10.0 | 10.4 | 0.4132 | 0.339 | 0.29 | ol | 70 | 0.00403 | MV
94-AL1/15-ST1A 10.0 | 10.75 | 0.306 | 0.33 | 0.35 | ol | 94 | 0.00403 | MV
122-AL1/20-ST1A 10.0 | 11.1 | 0.2376 | 0.323 | 0.41 | ol | 122 | 0.00403 | MV
149-AL1/24-ST1A 10.0 | 11.25 | 0.194 | 0.315 | 0.47 | ol | 149 | 0.00403 | MV
34-AL1/6-ST1A 20.0 | 9.15 | 0.8342 | 0.382 | 0.17 | ol | 34 | 0.00403 | MV
48-AL1/8-ST1A 20.0 | 9.5 | 0.5939 | 0.372 | 0.21 | ol | 48 | 0.00403 | MV
70-AL1/11-ST1A 20.0 | 9.7 | 0.4132 | 0.36 | 0.29 | ol | 70 | 0.00403 | MV
94-AL1/15-ST1A 20.0 | 10 | 0.306 | 0.35 | 0.35 | ol | 94 | 0.00403 | MV
122-AL1/20-ST1A 20.0 | 10.3 | 0.2376 | 0.344 | 0.41 | ol | 122 | 0.00403 | MV
149-AL1/24-ST1A 20.0 | 10.5 | 0.194 | 0.337 | 0.47 | ol | 149 | 0.00403 | MV
184-AL1/30-ST1A 20.0 | 10.75 | 0.1571 | 0.33 | 0.535 | ol | 184 | 0.00403 | MV
243-AL1/39-ST1A 20.0 | 11 | 0.1188 | 0.32 | 0.645 | ol | 243 | 0.00403 | MV
48-AL1/8-ST1A 110.0 | 8 | 0.5939 | 0.46 | 0.21 | ol | 48 | 0.00403 | HV
70-AL1/11-ST1A 110.0 | 8.4 | 0.4132 | 0.45 | 0.29 | ol | 70 | 0.00403 | HV
94-AL1/15-ST1A 110.0 | 8.65 | 0.306 | 0.44 | 0.35 | ol | 94 | 0.00403 | HV
122-AL1/20-ST1A 110.0 | 8.5 | 0.2376 | 0.43 | 0.41 | ol | 122 | 0.00403 | HV
149-AL1/24-ST1A 110.0 | 8.75 | 0.194 | 0.41 | 0.47 | ol | 149 | 0.00403 | HV
184-AL1/30-ST1A 110.0 | 8.8 | 0.1571 | 0.4 | 0.535 | ol | 184 | 0.00403 | HV
243-AL1/39-ST1A 110.0 | 9 | 0.1188 | 0.39 | 0.645 | ol | 243 | 0.00403 | HV
305-AL1/39-ST1A 110.0 | 9.2 | 0.0949 | 0.38 | 0.74 | ol | 305 | 0.00403 | HV
490-AL1/64-ST1A 110.0 | 9.75 | 0.059 | 0.37 | 0.96 | ol | 490 | 0.00403 | HV
679-AL1/86-ST1A 110.0 | 9.95 | 0.042 | 0.36 | 1.15 | ol | 679 | 0.00403 | HV
490-AL1/64-ST1A 220.0 | 10 | 0.059 | 0.285 | 0.96 | ol | 490 | 0.00403 | HV
679-AL1/86-ST1A 220.0 | 11.7 | 0.042 | 0.275 | 1.15 | ol | 679 | 0.00403 | HV
490-AL1/64-ST1A 380.0 | 11 | 0.059 | 0.253 | 0.96 | ol | 490 | 0.00403 | HV
679-AL1/86-ST1A 380.0 | 14.6 | 0.042 | 0.25 | 1.15 | ol | 679 | 0.00403 | HV

## trafo_std_types
| i0_percent | pfe_kw | vkr_percent | sn_mva | vn_lv_kv | vn_hv_kv | vk_percent | shift_degree | vector_group | tap_side | tap_neutral | tap_min | tap_max | tap_step_degree | tap_step_percent | tap_phase_shifter
160 MVA 380/110 kV | 0.06 | 60 | 0.25 | 160 | 110 | 380 | 12.2 | 0 | Yy0 | hv | 0 | -9 | 9 | 0 | 1.5 | FALSE
100 MVA 220/110 kV | 0.06 | 55 | 0.26 | 100 | 110 | 220 | 12 | 0 | Yy0 | hv | 0 | -9 | 9 | 0 | 1.5 | FALSE
63 MVA 110/20 kV | 0.04 | 22 | 0.32 | 63 | 20 | 110 | 18 | 150 | YNd5 | hv | 0 | -9 | 9 | 0 | 1.5 | FALSE
40 MVA 110/20 kV | 0.05 | 18 | 0.34 | 40 | 20 | 110 | 16.2 | 150 | YNd5 | hv | 0 | -9 | 9 | 0 | 1.5 | FALSE
25 MVA 110/20 kV | 0.07 | 14 | 0.41 | 25 | 20 | 110 | 12 | 150 | YNd5 | hv | 0 | -9 | 9 | 0 | 1.5 | FALSE
63 MVA 110/10 kV | 0.04 | 22 | 0.32 | 63 | 10 | 110 | 18 | 150 | YNd5 | hv | 0 | -9 | 9 | 0 | 1.5 | FALSE
40 MVA 110/10 kV | 0.05 | 18 | 0.34 | 40 | 10 | 110 | 16.2 | 150 | YNd5 | hv | 0 | -9 | 9 | 0 | 1.5 | FALSE
25 MVA 110/10 kV | 0.07 | 14 | 0.41 | 25 | 10 | 110 | 12 | 150 | YNd5 | hv | 0 | -9 | 9 | 0 | 1.5 | FALSE
0.25 MVA 20/0.4 kV | 0.32 | 0.8 | 1.44 | 0.25 | 0.4 | 20 | 6 | 150 | Yzn5 | hv | 0 | -2 | 2 | 0 | 2.5 | FALSE
0.4 MVA 20/0.4 kV | 0.3375 | 1.35 | 1.425 | 0.4 | 0.4 | 20 | 6 | 150 | Dyn5 | hv | 0 | -2 | 2 | 0 | 2.5 | FALSE
0.63 MVA 20/0.4 kV | 0.2619 | 1.65 | 1.206 | 0.63 | 0.4 | 20 | 6 | 150 | Dyn5 | hv | 0 | -2 | 2 | 0 | 2.5 | FALSE
0.25 MVA 10/0.4 kV | 0.24 | 0.6 | 1.2 | 0.25 | 0.4 | 10 | 4 | 150 | Dyn5 | hv | 0 | -2 | 2 | 0 | 2.5 | FALSE
0.4 MVA 10/0.4 kV | 0.2375 | 0.95 | 1.325 | 0.4 | 0.4 | 10 | 4 | 150 | Dyn5 | hv | 0 | -2 | 2 | 0 | 2.5 | FALSE
0.63 MVA 10/0.4 kV | 0.1873 | 1.18 | 1.0794 | 0.63 | 0.4 | 10 | 4 | 150 | Dyn5 | hv | 0 | -2 | 2 | 0 | 2.5 | FALSE

## trafo3w_std_types
| sn_hv_mva | sn_mv_mva | sn_lv_mva | vn_hv_kv | vn_mv_kv | vn_lv_kv | vk_hv_percent | vk_mv_percent | vk_lv_percent | vkr_hv_percent | vkr_mv_percent | vkr_lv_percent | pfe_kw | i0_percent | shift_mv_degree | shift_lv_degree | vector_group | tap_side | tap_neutral | tap_min | tap_max | tap_step_percent
63/25/38 MVA 110/20/10 kV | 63 | 25 | 38 | 110 | 20 | 10 | 10.4 | 10.4 | 10.4 | 0.28 | 0.32 | 0.35 | 35 | 0.89 | 0 | 0 | YN0yn0yn0 | hv | 0 | -10 | 10 | 1.2
63/25/38 MVA 110/10/10 kV | 63 | 25 | 38 | 110 | 10 | 10 | 10.4 | 10.4 | 10.4 | 0.28 | 0.32 | 0.35 | 35 | 0.89 | 0 | 0 | YN0yn0yn0 | hv | 0 | -10 | 10 | 1.2

## fuse_std_types
| fuse_type | i_rated_a | t_avg | t_min | t_total | x_avg | x_min | x_total
HV 100A | HV 100A | 100 | 0 | [10.0, 3.64, 0.854, 0.281, 0.1, 0.0531, 0.022, 0.01] | [10.0, 4.267, 1.21, 0.403, 0.1, 0.058, 0.022, 0.01] | 0 | [300.0, 350.0, 450.0, 550.0, 700.0, 850.0, 1200.0, 1752.0] | [600.0, 700.0, 900.0, 1150.0, 1665.0, 2000.0, 3000.0, 4313.0]
HV 10A | HV 10A | 10 | 0 | [10.0, 1675.0, 0.344, 0.156, 0.1, 0.0417, 0.0171, 0.01] | [10.0, 1.3, 0.3, 0.155, 0.1, 0.0555, 0.023, 0.01] | 0 | [30.0, 32.0, 35.0, 37.0, 39.0, 50.0, 70.0, 88.0] | [60.0, 70.0, 80.0, 87.0, 94.0, 110.0, 150.0, 216.0]
HV 125A | HV 125A | 125 | 0 | [10.0, 1.82, 0.344, 0.1, 0.0467, 0.0269, 0.01] | [10.0, 2.478, 0.426, 0.1, 0.0427, 0.0211, 0.01] | 0 | [375.0, 500.0, 700.0, 925.0, 1200.0, 1500.0, 2341.0] | [750.0, 1000.0, 1500.0, 2200.0, 3000.0, 4000.0, 5765.0]
HV 160A | HV 160A | 160 | 0 | [10.0, 4.15, 1.03, 0.198, 0.1, 0.051, 0.0172, 0.01] | [10.0, 2.3, 0.734, 0.274, 0.1, 0.046, 0.0177, 0.01] | 0 | [480.0, 550.0, 700.0, 1000.0, 1260.0, 1600.0, 2500.0, 3227.0] | [960.0, 1300.0, 1700.0, 2200.0, 2996.0, 4000.0, 6000.0, 7946.0]
HV 16A | HV 16A | 16 | 0 | [10.0, 0.352, 0.164, 0.1, 0.0649, 0.0342, 0.01] | [10.0, 2.34, 0.722, 0.181, 0.1, 0.055, 0.0296, 0.01] | 0 | [48.0, 60.0, 65.0, 71.0, 80.0, 100.0, 162.0] | [96.0, 110.0, 125.0, 150.0, 168.0, 200.0, 250.0, 398.0]
HV 200A | HV 200A | 200 | 0 | [10.0, 4.267, 1.21, 0.403, 0.1, 0.058, 0.022, 0.01] | [10.0, 3.73, 1.654, 0.328, 0.1, 0.0531, 0.019, 0.01] | 0 | [600.0, 700.0, 900.0, 1150.0, 1665.0, 2000.0, 3000.0, 4313.0] | [1200.0, 1500.0, 1800.0, 2700.0, 3960.0, 5000.0, 7500.0, 10620.0]
HV 20A | HV 20A | 20 | 0 | [10.0, 1.3, 0.3, 0.155, 0.1, 0.0555, 0.023, 0.01] | [10.0, 1.3, 0.161, 0.1, 0.0611, 0.0399, 0.0141, 0.01] | 0 | [60.0, 70.0, 80.0, 87.0, 94.0, 110.0, 150.0, 216.0] | [120.0, 150.0, 200.0, 223.0, 260.0, 300.0, 450.0, 532.0]
HV 25A | HV 25A | 25 | 0 | [10.0, 2.512, 0.833, 0.299, 0.1, 0.0372, 0.0223, 0.01] | [10.0, 3.125, 0.597, 0.198, 0.1, 0.0378, 0.022, 0.01] | 0 | [75.0, 82.0, 90.0, 100.0, 124.0, 170.0, 200.0, 289.0] | [150.0, 170.0, 210.0, 250.0, 294.0, 400.0, 500.0, 711.0]
HV 31.5A | HV 31.5A | 31.5 | 0 | [10.0, 2.34, 0.722, 0.181, 0.1, 0.055, 0.0296, 0.01] | [10.0, 2.84, 0.368, 0.164, 0.1, 0.0621, 0.0378, 0.0195, 0.01] | 0 | [95.0, 110.0, 125.0, 150.0, 165.0, 200.0, 250.0, 390.0] | [189.0, 220.0, 300.0, 350.0, 393.0, 450.0, 530.0, 700.0, 960.0]
HV 40A | HV 40A | 40 | 0 | [10.0, 1.3, 0.161, 0.1, 0.0611, 0.0399, 0.0141, 0.01] | [10.0, 2.05, 0.369, 0.198, 0.1, 0.051, 0.0298, 0.01] | 0 | [120.0, 150.0, 200.0, 223.0, 260.0, 300.0, 450.0, 532.0] | [240.0, 300.0, 400.0, 450.0, 530.0, 650.0, 800.0, 1311.0]
HV 50A | HV 50A | 50 | 0 | [10.0, 3.215, 0.597, 0.198, 0.1, 0.0378, 0.022, 0.01] | [10.0, 3.64, 0.854, 0.281, 0.1, 0.0531, 0.022, 0.01] | 0 | [150.0, 170.0, 210.0, 250.0, 294.0, 400.0, 500.0, 711.0] | [300.0, 350.0, 450.0, 550.0, 700.0, 850.0, 1200.0, 1752.0]
HV 6.3A | HV 6.3A | 6.3 | 0 | [10.0, 1.39, 0.344, 0.168, 0.1, 0.056, 0.0263, 0.01] | [10.0, 1.711, 0.516, 0.198, 0.1, 0.0634, 0.0303, 0.01] | 0 | [19.0, 19.5, 20.4, 20.8, 22.0, 25.0, 32.0, 48.0] | [38.0, 40.0, 43.0, 48.0, 53.0, 60.0, 75.0, 118.0]
HV 63A | HV 63A | 63 | 0 | [10.0, 2.84, 0.368, 0.164, 0.1, 0.0621, 0.0378, 0.0195, 0.01] | [10.0, 1.82, 0.344, 0.1, 0.0467, 0.0269, 0.01] | 0 | [189.0, 220.0, 300.0, 350.0, 393.0, 450.0, 530.0, 700.0, 961.0] | [378.0, 500.0, 700.0, 934.0, 1200.0, 1500.0, 2366.0]
HV 80A | HV 80A | 80 | 0 | [10.0, 2.05, 0.369, 0.198, 0.1, 0.051, 0.0298, 0.01] | [10.0, 4.15, 1.03, 0.198, 0.1, 0.051, 0.0172, 0.01] | 0 | [240.0, 300.0, 400.0, 450.0, 530.0, 650.0, 800.0, 1311.0] | [480.0, 550.0, 700.0, 1000.0, 1260.0, 1600.0, 2500.0, 3227.0]
Siemens NH-1-100 | Siemens NH-1-100 | 100 | [5400.0, 2000.0, 400.0, 20.0, 1.0, 0.2, 0.012, 0.004] | 0 | 0 | [150.0, 190.0, 250.0, 430.0, 900.0, 1250.0, 2700.0, 3600.0] | 0 | 0
Siemens NH-1-125 | Siemens NH-1-125 | 125 | [4800.0, 120.0, 7.0, 0.1, 0.004] | 0 | 0 | [180.0, 400.0, 740.0, 2000.0, 4250.0] | 0 | 0
Siemens NH-1-16 | Siemens NH-1-16 | 16 | [4000.0, 400.0, 2.0, 0.1, 0.04, 0.01] | 0 | 0 | [26.0, 35.0, 75.0, 150.0, 200.0, 300.0] | 0 | 0
Siemens NH-1-160 | Siemens NH-1-160 | 160 | [4800.0, 120.0, 7.0, 0.1, 0.004] | 0 | 0 | [210.0, 500.0, 900.0, 2300.0, 5000.0] | 0 | 0
Siemens NH-1-25 | Siemens NH-1-25 | 25 | [4000.0, 1000.0, 10.0, 0.2, 0.02, 0.01] | 0 | 0 | [40.0, 50.0, 100.0, 210.0, 400.0, 500.0] | 0 | 0
Siemens NH-1-50 | Siemens NH-1-50 | 50 | [4000.0, 40.0, 4.0, 1.0, 0.02, 0.01] | 0 | 0 | [86.0, 200.0, 300.0, 400.0, 1000.0, 1280.0] | 0 | 0
Siemens NH-1-63 | Siemens NH-1-63 | 63 | [4000.0, 100.0, 10.0, 2.0, 0.04, 0.01] | 0 | 0 | [100.0, 200.0, 300.0, 400.0, 1000.0, 1500.0] | 0 | 0
Siemens NH-1-80 | Siemens NH-1-80 | 80 | [4800.0, 120.0, 7.0, 0.1, 0.01] | 0 | 0 | [150.58, 250.0, 450.0, 1150.0, 2470.0] | 0 | 0
Siemens NH-2-1000 | Siemens NH-2-1000 | 1000 | [4800.0, 120.0, 7.0, 0.1, 0.004] | 0 | 0 | [1900.0, 3500.0, 8400.0, 24000.0, 52000.0] | 0 | 0
Siemens NH-2-200 | Siemens NH-2-200 | 200 | [4800.0, 120.0, 7.0, 0.1, 0.004] | 0 | 0 | [280.0, 650.0, 1200.0, 3000.0, 7000.0] | 0 | 0
Siemens NH-2-224 | Siemens NH-2-224 | 224 | [4800.0, 120.0, 7.0, 0.2, 0.04, 0.004] | 0 | 0 | [400.0, 750.0, 1453.0, 3025.0, 4315.0, 7600.0] | 0 | 0
Siemens NH-2-250 | Siemens NH-2-250 | 250 | [4800.0, 120.0, 7.0, 0.1, 0.004] | 0 | 0 | [450.0, 800.0, 1650.0, 4000.0, 8500.0] | 0 | 0
Siemens NH-2-315 | Siemens NH-2-315 | 315 | [4800.0, 120.0, 7.0, 0.1, 0.004] | 0 | 0 | [550.0, 920.0, 1900.0, 5000.0, 11000.0] | 0 | 0
Siemens NH-2-355 | Siemens NH-2-355 | 355 | [4800.0, 120.0, 6.0, 0.1, 0.004] | 0 | 0 | [650.0, 1116.27, 2350.0, 5840.0, 12790.0] | 0 | 0
Siemens NH-2-400 | Siemens NH-2-400 | 400 | [4800.0, 120.0, 7.0, 0.1, 0.004] | 0 | 0 | [720.0, 1350.0, 2800.0, 6500.0, 15000.0] | 0 | 0
Siemens NH-2-425 | Siemens NH-2-425 | 425 | [4800.0, 120.0, 7.0, 0.1, 0.004] | 0 | 0 | [850.0, 1500.0, 3050.0, 7500.0, 16500.0] | 0 | 0
Siemens NH-2-630 | Siemens NH-2-630 | 630 | [4800.0, 120.0, 7.0, 0.1, 0.004] | 0 | 0 | [1200.0, 2000.0, 4800.0, 12000.0, 26000.0] | 0 | 0

## dtypes
| element | column | dtype
0 | bus | name | object
1 | bus | vn_kv | float64
2 | bus | type | object
3 | bus | zone | object
4 | bus | in_service | bool
5 | load | name | object
6 | load | bus | uint32
7 | load | p_mw | float64
8 | load | q_mvar | float64
9 | load | const_z_percent | float64
10 | load | const_i_percent | float64
11 | load | sn_mva | float64
12 | load | scaling | float64
13 | load | in_service | bool
14 | load | type | object
15 | ext_grid | name | object
16 | ext_grid | bus | uint32
17 | ext_grid | vm_pu | float64
18 | ext_grid | va_degree | float64
19 | ext_grid | slack_weight | float64
20 | ext_grid | in_service | bool
21 | line | name | object
22 | line | std_type | object
23 | line | from_bus | uint32
24 | line | to_bus | uint32
25 | line | length_km | float64
26 | line | r_ohm_per_km | float64
27 | line | x_ohm_per_km | float64
28 | line | c_nf_per_km | float64
29 | line | g_us_per_km | float64
30 | line | max_i_ka | float64
31 | line | df | float64
32 | line | parallel | uint32
33 | line | type | object
34 | line | in_service | bool
35 | trafo | name | object
36 | trafo | std_type | object
37 | trafo | hv_bus | uint32
38 | trafo | lv_bus | uint32
39 | trafo | sn_mva | float64
40 | trafo | vn_hv_kv | float64
41 | trafo | vn_lv_kv | float64
42 | trafo | vk_percent | float64
43 | trafo | vkr_percent | float64
44 | trafo | pfe_kw | float64
45 | trafo | i0_percent | float64
46 | trafo | shift_degree | float64
47 | trafo | tap_side | object
48 | trafo | tap_neutral | int32
49 | trafo | tap_min | int32
50 | trafo | tap_max | int32
51 | trafo | tap_step_percent | float64
52 | trafo | tap_step_degree | float64
53 | trafo | tap_pos | int32
54 | trafo | tap_phase_shifter | bool
55 | trafo | parallel | uint32
56 | trafo | df | float64
57 | trafo | in_service | bool
58 | line_geodata | coords | object
59 | bus_geodata | x | float64
60 | bus_geodata | y | float64
61 | bus_geodata | coords | object

## parameters
| version | format_version | converged | OPF_converged | name | f_hz | sn_mva
0 | 2.14.6 | 2.14.0 | FALSE | FALSE |  | 50 | 1