## bus
| name | vn_kv | type | zone | in_service
0 | bus_LV_6082-24_0_4_node_0 | 0.4 | n |  | TRUE
1 | bus_LV_6082-24_0_4_node_59 | 0.4 | n |  | TRUE
2 | bus_LV_6082-24_0_4_node_58 | 0.4 | n |  | TRUE
3 | bus_LV_6082-24_0_4_node_1 | 0.4 | n |  | TRUE
4 | bus_LV_6082-24_0_4_node_2 | 0.4 | n |  | TRUE
5 | bus_LV_6082-24_0_4_node_3 | 0.4 | n |  | TRUE
6 | bus_LV_6082-24_0_4_node_4 | 0.4 | n |  | TRUE
7 | bus_LV_6082-24_0_4_node_5 | 0.4 | n |  | TRUE
8 | bus_LV_6082-24_0_4_node_6 | 0.4 | n |  | TRUE
9 | bus_LV_6082-24_0_4_node_7 | 0.4 | n |  | TRUE
10 | bus_LV_6082-24_0_4_node_23 | 0.4 | n |  | TRUE
11 | bus_LV_6082-24_0_4_node_13 | 0.4 | n |  | TRUE
12 | bus_LV_6082-24_0_4_node_77 | 0.4 | n |  | TRUE
13 | bus_LV_6082-24_0_4_node_14 | 0.4 | n |  | TRUE
14 | bus_LV_6082-24_0_4_node_12 | 0.4 | n |  | TRUE
15 | bus_LV_6082-24_0_4_node_8 | 0.4 | n |  | TRUE
16 | bus_LV_6082-24_0_4_node_9 | 0.4 | n |  | TRUE
17 | bus_LV_6082-24_0_4_node_10 | 0.4 | n |  | TRUE
18 | bus_LV_6082-24_0_4_node_79 | 0.4 | n |  | TRUE
19 | bus_LV_6082-24_0_4_node_11 | 0.4 | n |  | TRUE
20 | bus_LV_6082-24_0_4_node_20 | 0.4 | n |  | TRUE
21 | bus_LV_6082-24_0_4_node_21 | 0.4 | n |  | TRUE
22 | bus_LV_6082-24_0_4_node_15 | 0.4 | n |  | TRUE
23 | bus_LV_6082-24_0_4_node_16 | 0.4 | n |  | TRUE
24 | bus_LV_6082-24_0_4_node_17 | 0.4 | n |  | TRUE
25 | bus_LV_6082-24_0_4_node_18 | 0.4 | n |  | TRUE
26 | bus_LV_6082-24_0_4_node_19 | 0.4 | n |  | TRUE
27 | bus_LV_6082-24_0_4_node_24 | 0.4 | n |  | TRUE
28 | bus_LV_6082-24_0_4_node_22 | 0.4 | n |  | TRUE
29 | bus_LV_6082-24_0_4_node_25 | 0.4 | n |  | TRUE
30 | bus_LV_6082-24_0_4_node_26 | 0.4 | n |  | TRUE
31 | bus_LV_6082-24_0_4_node_27 | 0.4 | n |  | TRUE
32 | bus_LV_6082-24_0_4_node_40 | 0.4 | n |  | TRUE
33 | bus_LV_6082-24_0_4_node_39 | 0.4 | n |  | TRUE
34 | bus_LV_6082-24_0_4_node_28 | 0.4 | n |  | TRUE
35 | bus_LV_6082-24_0_4_node_29 | 0.4 | n |  | TRUE
36 | bus_LV_6082-24_0_4_node_30 | 0.4 | n |  | TRUE
37 | bus_LV_6082-24_0_4_node_31 | 0.4 | n |  | TRUE
38 | bus_LV_6082-24_0_4_node_32 | 0.4 | n |  | TRUE
39 | bus_LV_6082-24_0_4_node_35 | 0.4 | n |  | TRUE
40 | bus_LV_6082-24_0_4_node_56 | 0.4 | n |  | TRUE
41 | bus_LV_6082-24_0_4_node_37 | 0.4 | n |  | TRUE
42 | bus_LV_6082-24_0_4_node_33 | 0.4 | n |  | TRUE
43 | bus_LV_6082-24_0_4_node_57 | 0.4 | n |  | TRUE
44 | bus_LV_6082-24_0_4_node_34 | 0.4 | n |  | TRUE
45 | bus_LV_6082-24_0_4_node_36 | 0.4 | n |  | TRUE
46 | bus_LV_6082-24_0_4_node_38 | 0.4 | n |  | TRUE
47 | bus_LV_6082-24_0_4_node_41 | 0.4 | n |  | TRUE
48 | bus_LV_6082-24_0_4_node_42 | 0.4 | n |  | TRUE
49 | bus_LV_6082-24_0_4_node_43 | 0.4 | n |  | TRUE
50 | bus_LV_6082-24_0_4_node_44 | 0.4 | n |  | TRUE
51 | bus_LV_6082-24_0_4_node_74 | 0.4 | n |  | TRUE
52 | bus_LV_6082-24_0_4_node_48 | 0.4 | n |  | TRUE
53 | bus_LV_6082-24_0_4_node_72 | 0.4 | n |  | TRUE
54 | bus_LV_6082-24_0_4_node_75 | 0.4 | n |  | TRUE
55 | bus_LV_6082-24_0_4_node_46 | 0.4 | n |  | TRUE
56 | bus_LV_6082-24_0_4_node_73 | 0.4 | n |  | TRUE
57 | bus_LV_6082-24_0_4_node_67 | 0.4 | n |  | TRUE
58 | bus_LV_6082-24_0_4_node_45 | 0.4 | n |  | TRUE
59 | bus_LV_6082-24_0_4_node_47 | 0.4 | n |  | TRUE
60 | bus_LV_6082-24_0_4_node_60 | 0.4 | n |  | TRUE
61 | bus_LV_6082-24_0_4_node_61 | 0.4 | n |  | TRUE
62 | bus_LV_6082-24_0_4_node_52 | 0.4 | n |  | TRUE
63 | bus_LV_6082-24_0_4_node_49 | 0.4 | n |  | TRUE
64 | bus_LV_6082-24_0_4_node_50 | 0.4 | n |  | TRUE
65 | bus_LV_6082-24_0_4_node_51 | 0.4 | n |  | TRUE
66 | bus_LV_6082-24_0_4_node_53 | 0.4 | n |  | TRUE
67 | bus_LV_6082-24_0_4_node_55 | 0.4 | n |  | TRUE
68 | bus_LV_6082-24_0_4_node_54 | 0.4 | n |  | TRUE
69 | bus_LV_6082-24_0_4_node_62 | 0.4 | n |  | TRUE
70 | bus_LV_6082-24_0_4_node_63 | 0.4 | n |  | TRUE
71 | bus_LV_6082-24_0_4_node_76 | 0.4 | n |  | TRUE
72 | bus_LV_6082-24_0_4_node_64 | 0.4 | n |  | TRUE
73 | bus_LV_6082-24_0_4_node_65 | 0.4 | n |  | TRUE
74 | bus_LV_6082-24_0_4_node_66 | 0.4 | n |  | TRUE
75 | bus_LV_6082-24_0_4_node_68 | 0.4 | n |  | TRUE
76 | bus_LV_6082-24_0_4_node_69 | 0.4 | n |  | TRUE
77 | bus_LV_6082-24_0_4_node_71 | 0.4 | n |  | TRUE
78 | bus_MV_95_0_node_44 | 20 | n |  | TRUE

## load
| name | bus | p_mw | q_mvar | const_z_percent | const_i_percent | sn_mva | scaling | in_service | type
0 | LV_6082-24_0_4_load_0 | 0 | 0.0042414 | 0.001063 | 0 | 0 |  | 1 | TRUE | wye
1 | LV_6082-24_0_4_load_59 | 1 | 0.0065707 | 0.0016468 | 0 | 0 |  | 1 | TRUE | wye
2 | LV_6082-24_0_4_load_58 | 2 | 0.0037384 | 0.00093693 | 0 | 0 |  | 1 | TRUE | wye
3 | LV_6082-24_0_4_load_1 | 3 | 0.0046843 | 0.001174 | 0 | 0 |  | 1 | TRUE | wye
4 | LV_6082-24_0_4_load_2 | 4 | 0.0058116 | 0.0014565 | 0 | 0 |  | 1 | TRUE | wye
5 | LV_6082-24_0_4_load_3 | 5 | 0.012379 | 0.0031026 | 0 | 0 |  | 1 | TRUE | wye
6 | LV_6082-24_0_4_load_4 | 6 | 0.0028377 | 0.0007112 | 0 | 0 |  | 1 | TRUE | wye
7 | LV_6082-24_0_4_load_5 | 7 | 0.006326 | 0.0015855 | 0 | 0 |  | 1 | TRUE | wye
8 | LV_6082-24_0_4_load_6 | 8 | 0.0048333 | 0.0012113 | 0 | 0 |  | 1 | TRUE | wye
9 | LV_6082-24_0_4_load_77 | 12 | 0.0023759 | 0.00059546 | 0 | 0 |  | 1 | TRUE | wye
10 | LV_6082-24_0_4_load_14 | 13 | 0.0062667 | 0.0015706 | 0 | 0 |  | 1 | TRUE | wye
11 | LV_6082-24_0_4_load_12 | 14 | 0.003919 | 0.00098219 | 0 | 0 |  | 1 | TRUE | wye
12 | LV_6082-24_0_4_load_8 | 15 | 0.0021408 | 0.00053655 | 0 | 0 |  | 1 | TRUE | wye
13 | LV_6082-24_0_4_load_9 | 16 | 0.0042336 | 0.001061 | 0 | 0 |  | 1 | TRUE | wye
14 | LV_6082-24_0_4_load_10 | 17 | 0.0073312 | 0.0018374 | 0 | 0 |  | 1 | TRUE | wye
15 | LV_6082-24_0_4_load_79 | 18 | 0.0086929 | 0.0021786 | 0 | 0 |  | 1 | TRUE | wye
16 | LV_6082-24_0_4_load_11 | 19 | 0.0016029 | 0.00040173 | 0 | 0 |  | 1 | TRUE | wye
17 | LV_6082-24_0_4_load_20 | 20 | 0.0045019 | 0.0011283 | 0 | 0 |  | 1 | TRUE | wye
18 | LV_6082-24_0_4_load_21 | 21 | 0.0031107 | 0.00077961 | 0 | 0 |  | 1 | TRUE | wye
19 | LV_6082-24_0_4_load_15 | 22 | 0.0033261 | 0.00083359 | 0 | 0 |  | 1 | TRUE | wye
20 | LV_6082-24_0_4_load_16 | 23 | 0.010782 | 0.0027023 | 0 | 0 |  | 1 | TRUE | wye
21 | LV_6082-24_0_4_load_17 | 24 | 0.0055565 | 0.0013926 | 0 | 0 |  | 1 | TRUE | wye
22 | LV_6082-24_0_4_load_18 | 25 | 0.0032921 | 0.00082509 | 0 | 0 |  | 1 | TRUE | wye
23 | LV_6082-24_0_4_load_19 | 26 | 0.0067261 | 0.0016857 | 0 | 0 |  | 1 | TRUE | wye
24 | LV_6082-24_0_4_load_24 | 27 | 0.0019457 | 0.00048765 | 0 | 0 |  | 1 | TRUE | wye
25 | LV_6082-24_0_4_load_22 | 28 | 0.0034209 | 0.00085735 | 0 | 0 |  | 1 | TRUE | wye
26 | LV_6082-24_0_4_load_25 | 29 | 0.0016745 | 0.00041968 | 0 | 0 |  | 1 | TRUE | wye
27 | LV_6082-24_0_4_load_26 | 30 | 0.0078979 | 0.0019794 | 0 | 0 |  | 1 | TRUE | wye
28 | LV_6082-24_0_4_load_27 | 31 | 0.0033766 | 0.00084626 | 0 | 0 |  | 1 | TRUE | wye
29 | LV_6082-24_0_4_load_40 | 32 | 0.0068671 | 0.0017211 | 0 | 0 |  | 1 | TRUE | wye
30 | LV_6082-24_0_4_load_39 | 33 | 0.0029155 | 0.0007307 | 0 | 0 |  | 1 | TRUE | wye
31 | LV_6082-24_0_4_load_28 | 34 | 0.0056725 | 0.0014217 | 0 | 0 |  | 1 | TRUE | wye
32 | LV_6082-24_0_4_load_29 | 35 | 0.0072067 | 0.0018062 | 0 | 0 |  | 1 | TRUE | wye
33 | LV_6082-24_0_4_load_32 | 38 | 0.0047891 | 0.0012003 | 0 | 0 |  | 1 | TRUE | wye
34 | LV_6082-24_0_4_load_35 | 39 | 0.005709 | 0.0014308 | 0 | 0 |  | 1 | TRUE | wye
35 | LV_6082-24_0_4_load_56 | 40 | 0.0053344 | 0.0013369 | 0 | 0 |  | 1 | TRUE | wye
36 | LV_6082-24_0_4_load_37 | 41 | 0.0096621 | 0.0024216 | 0 | 0 |  | 1 | TRUE | wye
37 | LV_6082-24_0_4_load_33 | 42 | 0.0064456 | 0.0016154 | 0 | 0 |  | 1 | TRUE | wye
38 | LV_6082-24_0_4_load_57 | 43 | 0.0071106 | 0.0017821 | 0 | 0 |  | 1 | TRUE | wye
39 | LV_6082-24_0_4_load_34 | 44 | 0.0048799 | 0.001223 | 0 | 0 |  | 1 | TRUE | wye
40 | LV_6082-24_0_4_load_36 | 45 | 0.0038984 | 0.00097703 | 0 | 0 |  | 1 | TRUE | wye
41 | LV_6082-24_0_4_load_38 | 46 | 0.0039798 | 0.00099742 | 0 | 0 |  | 1 | TRUE | wye
42 | LV_6082-24_0_4_load_41 | 47 | 0.0046907 | 0.0011756 | 0 | 0 |  | 1 | TRUE | wye
43 | LV_6082-24_0_4_load_43 | 49 | 0.0041009 | 0.0010278 | 0 | 0 |  | 1 | TRUE | wye
44 | LV_6082-24_0_4_load_74 | 51 | 0.0093052 | 0.0023321 | 0 | 0 |  | 1 | TRUE | wye
45 | LV_6082-24_0_4_load_75 | 54 | 0.0083818 | 0.0021007 | 0 | 0 |  | 1 | TRUE | wye
46 | LV_6082-24_0_4_load_73 | 56 | 0.00608 | 0.0015238 | 0 | 0 |  | 1 | TRUE | wye
47 | LV_6082-24_0_4_load_45 | 58 | 0.0060226 | 0.0015094 | 0 | 0 |  | 1 | TRUE | wye
48 | LV_6082-24_0_4_load_47 | 59 | 0.0072557 | 0.0018185 | 0 | 0 |  | 1 | TRUE | wye
49 | LV_6082-24_0_4_load_52 | 62 | 0.0038292 | 0.00095968 | 0 | 0 |  | 1 | TRUE | wye
50 | LV_6082-24_0_4_load_49 | 63 | 0.0075913 | 0.0019026 | 0 | 0 |  | 1 | TRUE | wye
51 | LV_6082-24_0_4_load_50 | 64 | 0.0047104 | 0.0011805 | 0 | 0 |  | 1 | TRUE | wye
52 | LV_6082-24_0_4_load_51 | 65 | 0.0092467 | 0.0023174 | 0 | 0 |  | 1 | TRUE | wye
53 | LV_6082-24_0_4_load_53 | 66 | 0.0080172 | 0.0020093 | 0 | 0 |  | 1 | TRUE | wye
54 | LV_6082-24_0_4_load_55 | 67 | 0.0077103 | 0.0019324 | 0 | 0 |  | 1 | TRUE | wye
55 | LV_6082-24_0_4_load_54 | 68 | 0.0091107 | 0.0022834 | 0 | 0 |  | 1 | TRUE | wye
56 | LV_6082-24_0_4_load_62 | 69 | 0.0033748 | 0.00084581 | 0 | 0 |  | 1 | TRUE | wye
57 | LV_6082-24_0_4_load_63 | 70 | 0.0053815 | 0.0013487 | 0 | 0 |  | 1 | TRUE | wye
58 | LV_6082-24_0_4_load_76 | 71 | 0.0033298 | 0.00083454 | 0 | 0 |  | 1 | TRUE | wye
59 | LV_6082-24_0_4_load_64 | 72 | 0.010473 | 0.0026248 | 0 | 0 |  | 1 | TRUE | wye
60 | LV_6082-24_0_4_load_65 | 73 | 0.0026981 | 0.00067622 | 0 | 0 |  | 1 | TRUE | wye
61 | LV_6082-24_0_4_load_68 | 75 | 0.0027595 | 0.00069161 | 0 | 0 |  | 1 | TRUE | wye
62 | LV_6082-24_0_4_load_69 | 76 | 0.0056833 | 0.0014244 | 0 | 0 |  | 1 | TRUE | wye
63 | LV_6082-24_0_4_load_71 | 77 | 0.0036533 | 0.0009156 | 0 | 0 |  | 1 | TRUE | wye

## ext_grid
| name | bus | vm_pu | va_degree | slack_weight | in_service
0 |  | 45 | 1 | 0 | 1 | TRUE

## line
| name | std_type | from_bus | to_bus | length_km | r_ohm_per_km | x_ohm_per_km | c_nf_per_km | g_us_per_km | max_i_ka | df | parallel | type | in_service
0 | LV_6082-24_0_4_line_0 |  | 0 | 1 | 0.52559 | 0.125 | 0.08 | 261 | 0 | 0.364 | 1 | 1 | cs | TRUE
1 | LV_6082-24_0_4_line_1 |  | 1 | 2 | 0.0069959 | 0.125 | 0.08 | 261 | 0 | 0.364 | 1 | 1 | cs | TRUE
2 | LV_6082-24_0_4_line_2 |  | 2 | 43 | 0.0092587 | 0.125 | 0.08 | 261 | 0 | 0.364 | 1 | 1 | cs | TRUE
3 | LV_6082-24_0_4_line_3 |  | 3 | 4 | 0.0043781 | 0.125 | 0.08 | 261 | 0 | 0.364 | 1 | 1 | cs | TRUE
4 | LV_6082-24_0_4_line_4 |  | 3 | 5 | 0.0049547 | 0.125 | 0.08 | 261 | 0 | 0.364 | 1 | 1 | cs | TRUE
5 | LV_6082-24_0_4_line_5 |  | 4 | 6 | 0.0062154 | 0.125 | 0.08 | 261 | 0 | 0.364 | 1 | 1 | cs | TRUE
6 | LV_6082-24_0_4_line_6 |  | 6 | 7 | 0.016318 | 0.125 | 0.08 | 261 | 0 | 0.364 | 1 | 1 | cs | TRUE
7 | LV_6082-24_0_4_line_7 |  | 7 | 8 | 0.010874 | 0.125 | 0.08 | 261 | 0 | 0.364 | 1 | 1 | cs | TRUE
8 | LV_6082-24_0_4_line_8 |  | 8 | 9 | 0.027358 | 0.125 | 0.08 | 261 | 0 | 0.364 | 1 | 1 | cs | TRUE
9 | LV_6082-24_0_4_line_9 |  | 9 | 10 | 0.007262 | 0.125 | 0.08 | 261 | 0 | 0.364 | 1 | 1 | cs | TRUE
10 | LV_6082-24_0_4_line_10 |  | 9 | 11 | 0.007073 | 0.125 | 0.08 | 261 | 0 | 0.364 | 1 | 1 | cs | TRUE
11 | LV_6082-24_0_4_line_11 |  | 10 | 12 | 0.03031 | 0.125 | 0.08 | 261 | 0 | 0.364 | 1 | 1 | cs | TRUE
12 | LV_6082-24_0_4_line_12 |  | 11 | 13 | 0.0072497 | 0.125 | 0.08 | 261 | 0 | 0.364 | 1 | 1 | cs | TRUE
13 | LV_6082-24_0_4_line_13 |  | 11 | 14 | 0.0064377 | 0.125 | 0.08 | 261 | 0 | 0.364 | 1 | 1 | cs | TRUE
14 | LV_6082-24_0_4_line_14 |  | 13 | 20 | 0.016982 | 0.125 | 0.08 | 261 | 0 | 0.364 | 1 | 1 | cs | TRUE
15 | LV_6082-24_0_4_line_15 |  | 14 | 19 | 0.010357 | 0.125 | 0.08 | 261 | 0 | 0.364 | 1 | 1 | cs | TRUE
16 | LV_6082-24_0_4_line_16 |  | 15 | 16 | 0.012474 | 0.125 | 0.08 | 261 | 0 | 0.364 | 1 | 1 | cs | TRUE
17 | LV_6082-24_0_4_line_17 |  | 15 | 17 | 0.029024 | 0.125 | 0.08 | 261 | 0 | 0.364 | 1 | 1 | cs | TRUE
18 | LV_6082-24_0_4_line_18 |  | 15 | 18 | 0.088209 | 0.125 | 0.08 | 261 | 0 | 0.364 | 1 | 1 | cs | TRUE
19 | LV_6082-24_0_4_line_19 |  | 16 | 19 | 0.036724 | 0.125 | 0.08 | 261 | 0 | 0.364 | 1 | 1 | cs | TRUE
20 | LV_6082-24_0_4_line_20 |  | 20 | 21 | 0.00086666 | 0.125 | 0.08 | 261 | 0 | 0.364 | 1 | 1 | cs | TRUE
21 | LV_6082-24_0_4_line_21 |  | 21 | 28 | 0.0073794 | 0.125 | 0.08 | 261 | 0 | 0.364 | 1 | 1 | cs | TRUE
22 | LV_6082-24_0_4_line_22 |  | 22 | 23 | 0.0091857 | 0.125 | 0.08 | 261 | 0 | 0.364 | 1 | 1 | cs | TRUE
23 | LV_6082-24_0_4_line_23 |  | 22 | 24 | 0.0022024 | 0.125 | 0.08 | 261 | 0 | 0.364 | 1 | 1 | cs | TRUE
24 | LV_6082-24_0_4_line_24 |  | 23 | 25 | 0.008406 | 0.125 | 0.08 | 261 | 0 | 0.364 | 1 | 1 | cs | TRUE
25 | LV_6082-24_0_4_line_25 |  | 24 | 26 | 0.002386 | 0.125 | 0.08 | 261 | 0 | 0.364 | 1 | 1 | cs | TRUE
26 | LV_6082-24_0_4_line_26 |  | 25 | 27 | 0.0075106 | 0.125 | 0.08 | 261 | 0 | 0.364 | 1 | 1 | cs | TRUE
27 | LV_6082-24_0_4_line_27 |  | 26 | 28 | 0.009441 | 0.125 | 0.08 | 261 | 0 | 0.364 | 1 | 1 | cs | TRUE
28 | LV_6082-24_0_4_line_28 |  | 27 | 29 | 0.00012919 | 0.125 | 0.08 | 261 | 0 | 0.364 | 1 | 1 | cs | TRUE
29 | LV_6082-24_0_4_line_29 |  | 29 | 30 | 0.0095299 | 0.125 | 0.08 | 261 | 0 | 0.364 | 1 | 1 | cs | TRUE
30 | LV_6082-24_0_4_line_30 |  | 30 | 31 | 0.0073555 | 0.125 | 0.08 | 261 | 0 | 0.364 | 1 | 1 | cs | TRUE
31 | LV_6082-24_0_4_line_31 |  | 31 | 32 | 0.013012 | 0.125 | 0.08 | 261 | 0 | 0.364 | 1 | 1 | cs | TRUE
32 | LV_6082-24_0_4_line_32 |  | 32 | 33 | 0.0010441 | 0.125 | 0.08 | 261 | 0 | 0.364 | 1 | 1 | cs | TRUE
33 | LV_6082-24_0_4_line_33 |  | 33 | 46 | 0.00043156 | 0.125 | 0.08 | 261 | 0 | 0.364 | 1 | 1 | cs | TRUE
34 | LV_6082-24_0_4_line_34 |  | 34 | 35 | 0.0066054 | 0.125 | 0.08 | 261 | 0 | 0.364 | 1 | 1 | cs | TRUE
35 | LV_6082-24_0_4_line_35 |  | 34 | 36 | 0.017408 | 0.125 | 0.08 | 261 | 0 | 0.364 | 1 | 1 | cs | TRUE
36 | LV_6082-24_0_4_line_36 |  | 35 | 37 | 0.0091197 | 0.125 | 0.08 | 261 | 0 | 0.364 | 1 | 1 | cs | TRUE
37 | LV_6082-24_0_4_line_37 |  | 36 | 38 | 0.021419 | 0.125 | 0.08 | 261 | 0 | 0.364 | 1 | 1 | cs | TRUE
38 | LV_6082-24_0_4_line_38 |  | 37 | 39 | 0.011822 | 0.125 | 0.08 | 261 | 0 | 0.364 | 1 | 1 | cs | TRUE
39 | LV_6082-24_0_4_line_39 |  | 38 | 40 | 0.017746 | 0.125 | 0.08 | 261 | 0 | 0.364 | 1 | 1 | cs | TRUE
40 | LV_6082-24_0_4_line_40 |  | 39 | 41 | 0.0095728 | 0.125 | 0.08 | 261 | 0 | 0.364 | 1 | 2 | cs | TRUE
41 | LV_6082-24_0_4_line_41 |  | 39 | 42 | 0.029068 | 0.125 | 0.08 | 261 | 0 | 0.364 | 1 | 2 | cs | TRUE
42 | LV_6082-24_0_4_line_42 |  | 40 | 43 | 0.011908 | 0.125 | 0.08 | 261 | 0 | 0.364 | 1 | 1 | cs | TRUE
43 | LV_6082-24_0_4_line_43 |  | 41 | 47 | 0.00037809 | 0.125 | 0.08 | 261 | 0 | 0.364 | 1 | 1 | cs | TRUE
44 | LV_6082-24_0_4_line_44 |  | 42 | 44 | 0.010968 | 0.125 | 0.08 | 261 | 0 | 0.364 | 1 | 2 | cs | TRUE
45 | LV_6082-24_0_4_line_45 |  | 44 | 45 | 0.0005037 | 0.125 | 0.08 | 261 | 0 | 0.364 | 1 | 2 | cs | TRUE
46 | LV_6082-24_0_4_line_46 |  | 45 | 46 | 0.01345 | 0.125 | 0.08 | 261 | 0 | 0.364 | 1 | 2 | cs | TRUE
47 | LV_6082-24_0_4_line_47 |  | 47 | 48 | 0.018721 | 0.125 | 0.08 | 261 | 0 | 0.364 | 1 | 1 | cs | TRUE
48 | LV_6082-24_0_4_line_48 |  | 48 | 49 | 0.008502 | 0.125 | 0.08 | 261 | 0 | 0.364 | 1 | 1 | cs | TRUE
49 | LV_6082-24_0_4_line_49 |  | 48 | 50 | 0.008656 | 0.125 | 0.08 | 261 | 0 | 0.364 | 1 | 1 | cs | TRUE
50 | LV_6082-24_0_4_line_50 |  | 50 | 51 | 0.011002 | 0.125 | 0.08 | 261 | 0 | 0.364 | 1 | 1 | cs | TRUE
51 | LV_6082-24_0_4_line_51 |  | 50 | 52 | 0.02607 | 0.125 | 0.08 | 261 | 0 | 0.364 | 1 | 1 | cs | TRUE
52 | LV_6082-24_0_4_line_52 |  | 50 | 53 | 0.015327 | 0.125 | 0.08 | 261 | 0 | 0.364 | 1 | 1 | cs | TRUE
53 | LV_6082-24_0_4_line_53 |  | 52 | 54 | 0.010993 | 0.125 | 0.08 | 261 | 0 | 0.364 | 1 | 1 | cs | TRUE
54 | LV_6082-24_0_4_line_54 |  | 52 | 55 | 0.024777 | 0.125 | 0.08 | 261 | 0 | 0.364 | 1 | 1 | cs | TRUE
55 | LV_6082-24_0_4_line_55 |  | 53 | 56 | 0.019274 | 0.125 | 0.08 | 261 | 0 | 0.364 | 1 | 1 | cs | TRUE
56 | LV_6082-24_0_4_line_56 |  | 53 | 57 | 0.017296 | 0.125 | 0.08 | 261 | 0 | 0.364 | 1 | 1 | cs | TRUE
57 | LV_6082-24_0_4_line_57 |  | 55 | 59 | 0.0057428 | 0.125 | 0.08 | 261 | 0 | 0.364 | 1 | 1 | cs | TRUE
58 | LV_6082-24_0_4_line_58 |  | 55 | 58 | 0.012724 | 0.125 | 0.08 | 261 | 0 | 0.364 | 1 | 1 | cs | TRUE
59 | LV_6082-24_0_4_line_59 |  | 57 | 73 | 0.018441 | 0.125 | 0.08 | 261 | 0 | 0.364 | 1 | 1 | cs | TRUE
60 | LV_6082-24_0_4_line_60 |  | 59 | 60 | 0.019105 | 0.125 | 0.08 | 261 | 0 | 0.364 | 1 | 1 | cs | TRUE
61 | LV_6082-24_0_4_line_61 |  | 60 | 61 | 0.014327 | 0.125 | 0.08 | 261 | 0 | 0.364 | 1 | 1 | cs | TRUE
62 | LV_6082-24_0_4_line_62 |  | 60 | 62 | 0.019612 | 0.125 | 0.08 | 261 | 0 | 0.364 | 1 | 1 | cs | TRUE
63 | LV_6082-24_0_4_line_63 |  | 61 | 71 | 0.007997 | 0.125 | 0.08 | 261 | 0 | 0.364 | 1 | 1 | cs | TRUE
64 | LV_6082-24_0_4_line_64 |  | 62 | 64 | 0.043892 | 0.125 | 0.08 | 261 | 0 | 0.364 | 1 | 1 | cs | TRUE
65 | LV_6082-24_0_4_line_65 |  | 63 | 64 | 0.0097017 | 0.125 | 0.08 | 261 | 0 | 0.364 | 1 | 1 | cs | TRUE
66 | LV_6082-24_0_4_line_66 |  | 63 | 65 | 0.013163 | 0.125 | 0.08 | 261 | 0 | 0.364 | 1 | 1 | cs | TRUE
67 | LV_6082-24_0_4_line_67 |  | 65 | 66 | 0.019884 | 0.125 | 0.08 | 261 | 0 | 0.364 | 1 | 1 | cs | TRUE
68 | LV_6082-24_0_4_line_68 |  | 66 | 67 | 0.023187 | 0.125 | 0.08 | 261 | 0 | 0.364 | 1 | 1 | cs | TRUE
69 | LV_6082-24_0_4_line_69 |  | 66 | 68 | 0.010899 | 0.125 | 0.08 | 261 | 0 | 0.364 | 1 | 1 | cs | TRUE
70 | LV_6082-24_0_4_line_70 |  | 67 | 69 | 0.064141 | 0.125 | 0.08 | 261 | 0 | 0.364 | 1 | 1 | cs | TRUE
71 | LV_6082-24_0_4_line_71 |  | 69 | 70 | 0.048025 | 0.125 | 0.08 | 261 | 0 | 0.364 | 1 | 1 | cs | TRUE
72 | LV_6082-24_0_4_line_72 |  | 72 | 73 | 0.0031499 | 0.125 | 0.08 | 261 | 0 | 0.364 | 1 | 1 | cs | TRUE
73 | LV_6082-24_0_4_line_73 |  | 72 | 74 | 0.013026 | 0.125 | 0.08 | 261 | 0 | 0.364 | 1 | 1 | cs | TRUE
74 | LV_6082-24_0_4_line_74 |  | 74 | 75 | 0.04396 | 0.125 | 0.08 | 261 | 0 | 0.364 | 1 | 1 | cs | TRUE
75 | LV_6082-24_0_4_line_75 |  | 74 | 76 | 0.01324 | 0.125 | 0.08 | 261 | 0 | 0.364 | 1 | 1 | cs | TRUE
76 | LV_6082-24_0_4_line_76 |  | 76 | 77 | 0.026525 | 0.125 | 0.08 | 261 | 0 | 0.364 | 1 | 1 | cs | TRUE

## trafo
| name | std_type | hv_bus | lv_bus | sn_mva | vn_hv_kv | vn_lv_kv | vk_percent | vkr_percent | pfe_kw | i0_percent | shift_degree | tap_side | tap_neutral | tap_min | tap_max | tap_step_percent | tap_step_degree | tap_pos | tap_phase_shifter | parallel | df | in_service
0 | LV_6082-24_0_4_trafo_36 | 0.63 MVA 20/0.4 kV | 78 | 45 | 0.63 | 20 | 0.4 | 6 | 1.206 | 1.65 | 0.2619 | 150 | hv | 0 | -2 | 2 | 2.5 | 0 | 0 | FALSE | 1 | 1 | TRUE

## line_geodata
| x0 | y0 | x1 | y1 | x2 | y2 | x3 | y3 | x4 | y4 | x5 | y5 | x6 | y6 | x7 | y7
0 | 2597432.0496 | 1125402.7415 | 2596982.609 | 1125675.2293
1 | 2597432.0496 | 1125402.7415 | 2597436.0095 | 1125408.5087
2 | 2597436.0095 | 1125408.5087 | 2597438.5127 | 1125412.1544 | 2597442.4191 | 1125415.0059
3 | 2597662.6595 | 1125415.5347 | 2597659.4635 | 1125418.527
4 | 2597666.2763 | 1125412.1484 | 2597662.6595 | 1125415.5347
5 | 2597659.4635 | 1125418.527 | 2597654.9264 | 1125422.775
6 | 2597654.9264 | 1125422.775 | 2597654.0179 | 1125423.6255 | 2597643.6651 | 1125434.582
7 | 2597636.729 | 1125442.8979 | 2597638.5397 | 1125440.0064 | 2597643.6651 | 1125434.582
8 | 2597619.7504 | 1125464.2035 | 2597630.9987 | 1125452.0486 | 2597636.729 | 1125442.8979
9 | 2597619.7504 | 1125464.2035 | 2597624.4775 | 1125469.7265
10 | 2597613.5059 | 1125460.8489 | 2597619.7504 | 1125464.2035
11 | 2597624.4775 | 1125469.7265 | 2597654.7159 | 1125472.8381
12 | 2597613.5059 | 1125460.8489 | 2597612.9806 | 1125458.0589 | 2597612.1087 | 1125455.8804 | 2597610.9491 | 1125454.1727
13 | 2597613.5059 | 1125460.8489 | 2597607.1911 | 1125459.5971
14 | 2597610.9491 | 1125454.1727 | 2597610.6974 | 1125453.8022 | 2597598.9785 | 1125442.1384
15 | 2597607.1911 | 1125459.5971 | 2597599.9624 | 1125458.1642 | 2597597.1349 | 1125457.198
16 | 2597567.2772 | 1125458.4111 | 2597565.9789 | 1125457.3667 | 2597564.1663 | 1125454.2882 | 2597563.7181 | 1125451.4759 | 2597564.0022 | 1125448.9301 | 2597565.0335 | 1125447.4235
17 | 2597567.2772 | 1125458.4111 | 2597589.8922 | 1125476.6039
18 | 2597567.2772 | 1125458.4111 | 2597510.5589 | 1125525.9678
19 | 2597565.0335 | 1125447.4235 | 2597565.928 | 1125446.1168 | 2597568.8254 | 1125444.3703 | 2597571.5923 | 1125443.9912 | 2597574.7527 | 1125444.6458 | 2597578.191 | 1125446.3896 | 2597593.9187 | 1125456.099 | 2597597.1349 | 1125457.198
20 | 2597598.9785 | 1125442.1384 | 2597598.3642 | 1125441.5271
21 | 2597593.1338 | 1125436.3214 | 2597598.3642 | 1125441.5271
22 | 2597582.3299 | 1125427.4585 | 2597578.6756 | 1125425.2792 | 2597574.2077 | 1125423.1931
23 | 2597582.3299 | 1125427.4585 | 2597583.7794 | 1125428.323 | 2597584.1939 | 1125428.628
24 | 2597574.2077 | 1125423.1931 | 2597566.591 | 1125419.637
25 | 2597584.1939 | 1125428.628 | 2597586.1157 | 1125430.0422
26 | 2597566.591 | 1125419.637 | 2597559.7855 | 1125416.4596
27 | 2597593.1338 | 1125436.3214 | 2597588.8372 | 1125432.0449 | 2597586.1157 | 1125430.0422
28 | 2597559.7855 | 1125416.4596 | 2597559.6685 | 1125416.4049
29 | 2597559.6685 | 1125416.4049 | 2597557.3134 | 1125415.3054 | 2597550.8328 | 1125412.8482
30 | 2597543.9551 | 1125410.2404 | 2597550.8328 | 1125412.8482
31 | 2597531.8946 | 1125405.3858 | 2597534.148 | 1125406.5219 | 2597543.9551 | 1125410.2404
32 | 2597531.8946 | 1125405.3858 | 2597530.9622 | 1125404.9158
33 | 2597530.9622 | 1125404.9158 | 2597530.5769 | 1125404.7215
34 | 2597487.7742 | 1125404.0565 | 2597486.8422 | 1125398.6714 | 2597486.589 | 1125397.5596
35 | 2597490.9523 | 1125421.1695 | 2597489.6779 | 1125415.056 | 2597487.7742 | 1125404.0565
36 | 2597484.5641 | 1125388.6675 | 2597486.589 | 1125397.5596
37 | 2597490.9523 | 1125421.1695 | 2597469.6824 | 1125423.6943
38 | 2597484.405 | 1125376.9952 | 2597483.5675 | 1125383.332 | 2597484.5641 | 1125388.6675
39 | 2597469.6824 | 1125423.6943 | 2597467.8303 | 1125423.9141 | 2597456.8466 | 1125423.4742 | 2597452.447 | 1125421.3439
40 | 2597484.405 | 1125376.9952 | 2597476.1372 | 1125372.1702
41 | 2597484.405 | 1125376.9952 | 2597490.3339 | 1125380.9724 | 2597504.6979 | 1125391.2935 | 2597508.3813 | 1125393.395
42 | 2597452.447 | 1125421.3439 | 2597448.4512 | 1125419.4092 | 2597442.4191 | 1125415.0059
43 | 2597476.1372 | 1125372.1702 | 2597475.8106 | 1125371.9796
44 | 2597508.3813 | 1125393.395 | 2597510.4416 | 1125394.5705 | 2597518.117 | 1125398.44
45 | 2597518.5668 | 1125398.6668 | 2597518.117 | 1125398.44
46 | 2597518.5668 | 1125398.6668 | 2597530.5769 | 1125404.7215
47 | 2597459.6413 | 1125362.5433 | 2597475.8106 | 1125371.9796
48 | 2597459.6413 | 1125362.5433 | 2597457.109 | 1125370.6594
49 | 2597452.7098 | 1125357.3326 | 2597459.6413 | 1125362.5433
50 | 2597452.7098 | 1125357.3326 | 2597441.8194 | 1125359.1049
51 | 2597452.7098 | 1125357.3326 | 2597450.551 | 1125356.0329 | 2597458.9738 | 1125334.0408
52 | 2597439.4567 | 1125349.6346 | 2597450.551 | 1125356.0329 | 2597452.7098 | 1125357.3326
53 | 2597458.9738 | 1125334.0408 | 2597451.9509 | 1125331.487 | 2597449.2464 | 1125333.7782
54 | 2597467.3345 | 1125310.7147 | 2597458.9738 | 1125334.0408
55 | 2597439.4567 | 1125349.6346 | 2597420.2111 | 1125351.4439
56 | 2597424.4381 | 1125340.9814 | 2597439.4567 | 1125349.6346
57 | 2597467.3345 | 1125310.7147 | 2597468.8168 | 1125305.1665
58 | 2597467.3345 | 1125310.7147 | 2597479.5089 | 1125314.4132
59 | 2597424.4381 | 1125340.9814 | 2597414.6697 | 1125335.0606 | 2597409.867 | 1125333.473 | 2597407.9455 | 1125333.086
60 | 2597473.3748 | 1125286.6226 | 2597472.2981 | 1125292.1368 | 2597468.8168 | 1125305.1665
61 | 2597473.3748 | 1125286.6226 | 2597474.0964 | 1125279.7522 | 2597474.1318 | 1125272.3375
62 | 2597473.3748 | 1125286.6226 | 2597476.4274 | 1125287.2215 | 2597482.34 | 1125288.7753 | 2597492.0145 | 1125292.5571
63 | 2597474.1318 | 1125272.3375 | 2597466.1154 | 1125272.0742
64 | 2597492.0145 | 1125292.5571 | 2597532.8938 | 1125308.5368
65 | 2597541.9297 | 1125312.0689 | 2597532.8938 | 1125308.5368
66 | 2597541.9297 | 1125312.0689 | 2597554.1898 | 1125316.8613
67 | 2597572.2599 | 1125325.1441 | 2597556.9954 | 1125317.958 | 2597554.1898 | 1125316.8613
68 | 2597572.2599 | 1125325.1441 | 2597592.317 | 1125336.7773
69 | 2597572.2599 | 1125325.1441 | 2597567.8397 | 1125335.1063
70 | 2597592.317 | 1125336.7773 | 2597626.0421 | 1125282.2186
71 | 2597626.0421 | 1125282.2186 | 2597656.8441 | 1125301.5093 | 2597667.0708 | 1125307.1534
72 | 2597404.8576 | 1125332.464 | 2597407.9455 | 1125333.086
73 | 2597392.915 | 1125327.9111 | 2597395.313 | 1125329.8777 | 2597398.7436 | 1125331.2324 | 2597404.8576 | 1125332.464
74 | 2597392.915 | 1125327.9111 | 2597392.0737 | 1125325.4548 | 2597391.849 | 1125322.7869 | 2597392.7842 | 1125311.1808 | 2597392.7888 | 1125304.1218 | 2597392.0769 | 1125297.7857 | 2597388.5276 | 1125284.649
75 | 2597392.915 | 1125327.9111 | 2597387.9198 | 1125326.7795 | 2597384.3659 | 1125325.4471 | 2597382.068 | 1125323.4249 | 2597381.4776 | 1125322.3092
76 | 2597381.4776 | 1125322.3092 | 2597372.2091 | 1125304.798 | 2597369.0622 | 1125298.8688

## bus_geodata
| x | y | coords
0 | 2596982.609 | 1125675.2293
1 | 2597432.0496 | 1125402.7415
2 | 2597436.0095 | 1125408.5087
3 | 2597662.6595 | 1125415.5347
4 | 2597659.4635 | 1125418.527
5 | 2597666.2763 | 1125412.1484
6 | 2597654.9264 | 1125422.775
7 | 2597643.6651 | 1125434.582
8 | 2597636.729 | 1125442.8979
9 | 2597619.7504 | 1125464.2035
10 | 2597624.4775 | 1125469.7265
11 | 2597613.5059 | 1125460.8489
12 | 2597654.7159 | 1125472.8381
13 | 2597610.9491 | 1125454.1727
14 | 2597607.1911 | 1125459.5971
15 | 2597567.2772 | 1125458.4111
16 | 2597565.0335 | 1125447.4235
17 | 2597589.8922 | 1125476.6039
18 | 2597510.5589 | 1125525.9678
19 | 2597597.1349 | 1125457.198
20 | 2597598.9785 | 1125442.1384
21 | 2597598.3642 | 1125441.5271
22 | 2597582.3299 | 1125427.4585
23 | 2597574.2077 | 1125423.1931
24 | 2597584.1939 | 1125428.628
25 | 2597566.591 | 1125419.637
26 | 2597586.1157 | 1125430.0422
27 | 2597559.7855 | 1125416.4596
28 | 2597593.1338 | 1125436.3213
29 | 2597559.6685 | 1125416.4049
30 | 2597550.8328 | 1125412.8482
31 | 2597543.9551 | 1125410.2404
32 | 2597531.8946 | 1125405.3858
33 | 2597530.9622 | 1125404.9158
34 | 2597487.7742 | 1125404.0565
35 | 2597486.589 | 1125397.5596
36 | 2597490.9523 | 1125421.1695
37 | 2597484.5641 | 1125388.6675
38 | 2597469.6824 | 1125423.6943
39 | 2597484.405 | 1125376.9952
40 | 2597452.447 | 1125421.3439
41 | 2597476.1372 | 1125372.1702
42 | 2597508.3813 | 1125393.395
43 | 2597442.4191 | 1125415.0059
44 | 2597518.117 | 1125398.44
45 | 2597518.5668 | 1125398.6668
46 | 2597530.5769 | 1125404.7215
47 | 2597475.8106 | 1125371.9796
48 | 2597459.6413 | 1125362.5433
49 | 2597457.109 | 1125370.6594
50 | 2597452.7098 | 1125357.3326
51 | 2597441.8194 | 1125359.1049
52 | 2597458.9738 | 1125334.0408
53 | 2597439.4567 | 1125349.6346
54 | 2597449.2464 | 1125333.7782
55 | 2597467.3345 | 1125310.7147
56 | 2597420.2111 | 1125351.4439
57 | 2597424.4381 | 1125340.9814
58 | 2597479.5089 | 1125314.4132
59 | 2597468.8168 | 1125305.1665
60 | 2597473.3748 | 1125286.6226
61 | 2597474.1318 | 1125272.3375
62 | 2597492.0145 | 1125292.5571
63 | 2597541.9297 | 1125312.0689
64 | 2597532.8938 | 1125308.5368
65 | 2597554.1898 | 1125316.8613
66 | 2597572.2599 | 1125325.1441
67 | 2597592.317 | 1125336.7773
68 | 2597567.8397 | 1125335.1063
69 | 2597626.0421 | 1125282.2186
70 | 2597667.0708 | 1125307.1534
71 | 2597466.1154 | 1125272.0742
72 | 2597404.8576 | 1125332.464
73 | 2597407.9455 | 1125333.086
74 | 2597392.915 | 1125327.9111
75 | 2597388.5276 | 1125284.649
76 | 2597381.4776 | 1125322.3092
77 | 2597369.0622 | 1125298.8688
78 | 2597484.405 | 1125376.9952

## line_std_types
| c_nf_per_km | r_ohm_per_km | x_ohm_per_km | max_i_ka | type | q_mm2 | alpha | voltage_rating
NAYY 4x50 SE | 210 | 0.642 | 0.083 | 0.142 | cs | 50 | 0.00403 | LV
NAYY 4x120 SE | 264 | 0.225 | 0.08 | 0.242 | cs | 120 | 0.00403 | LV
NAYY 4x150 SE | 261 | 0.208 | 0.08 | 0.27 | cs | 150 | 0.00403 | LV
NA2XS2Y 1x95 RM/25 12/20 kV | 216 | 0.313 | 0.132 | 0.252 | cs | 95 | 0.00403 | MV
NA2XS2Y 1x185 RM/25 12/20 kV | 273 | 0.161 | 0.117 | 0.362 | cs | 185 | 0.00403 | MV
NA2XS2Y 1x240 RM/25 12/20 kV | 304 | 0.122 | 0.112 | 0.421 | cs | 240 | 0.00403 | MV
NA2XS2Y 1x95 RM/25 6/10 kV | 315 | 0.313 | 0.123 | 0.249 | cs | 95 | 0.00403 | MV
NA2XS2Y 1x185 RM/25 6/10 kV | 406 | 0.161 | 0.11 | 0.358 | cs | 185 | 0.00403 | MV
NA2XS2Y 1x240 RM/25 6/10 kV | 456 | 0.122 | 0.105 | 0.416 | cs | 240 | 0.00403 | MV
NA2XS2Y 1x150 RM/25 12/20 kV | 250 | 0.206 | 0.116 | 0.319 | cs | 150 | 0.00403 | MV
NA2XS2Y 1x120 RM/25 12/20 kV | 230 | 0.253 | 0.119 | 0.283 | cs | 120 | 0.00403 | MV
NA2XS2Y 1x70 RM/25 12/20 kV | 190 | 0.443 | 0.132 | 0.22 | cs | 70 | 0.00403 | MV
NA2XS2Y 1x150 RM/25 6/10 kV | 360 | 0.206 | 0.11 | 0.315 | cs | 150 | 0.00403 | MV
NA2XS2Y 1x120 RM/25 6/10 kV | 340 | 0.253 | 0.113 | 0.28 | cs | 120 | 0.00403 | MV
NA2XS2Y 1x70 RM/25 6/10 kV | 280 | 0.443 | 0.123 | 0.217 | cs | 70 | 0.00403 | MV
N2XS(FL)2Y 1x120 RM/35 64/110 kV | 112 | 0.153 | 0.166 | 0.366 | cs | 120 | 0.00393 | HV
N2XS(FL)2Y 1x185 RM/35 64/110 kV | 125 | 0.099 | 0.156 | 0.457 | cs | 185 | 0.00393 | HV
N2XS(FL)2Y 1x240 RM/35 64/110 kV | 135 | 0.075 | 0.149 | 0.526 | cs | 240 | 0.00393 | HV
N2XS(FL)2Y 1x300 RM/35 64/110 kV | 144 | 0.06 | 0.144 | 0.588 | cs | 300 | 0.00393 | HV
15-AL1/3-ST1A 0.4 | 11 | 1.8769 | 0.35 | 0.105 | ol | 16 | 0.00403 | LV
24-AL1/4-ST1A 0.4 | 11.25 | 1.2012 | 0.335 | 0.14 | ol | 24 | 0.00403 | LV
48-AL1/8-ST1A 0.4 | 12.2 | 0.5939 | 0.3 | 0.21 | ol | 48 | 0.00403 | LV
94-AL1/15-ST1A 0.4 | 13.2 | 0.306 | 0.29 | 0.35 | ol | 94 | 0.00403 | LV
34-AL1/6-ST1A 10.0 | 9.7 | 0.8342 | 0.36 | 0.17 | ol | 34 | 0.00403 | MV
48-AL1/8-ST1A 10.0 | 10.1 | 0.5939 | 0.35 | 0.21 | ol | 48 | 0.00403 | MV
70-AL1/11-ST1A 10.0 | 10.4 | 0.4132 | 0.339 | 0.29 | ol | 70 | 0.00403 | MV
94-AL1/15-ST1A 10.0 | 10.75 | 0.306 | 0.33 | 0.35 | ol | 94 | 0.00403 | MV
122-AL1/20-ST1A 10.0 | 11.1 | 0.2376 | 0.323 | 0.41 | ol | 122 | 0.00403 | MV
149-AL1/24-ST1A 10.0 | 11.25 | 0.194 | 0.315 | 0.47 | ol | 149 | 0.00403 | MV
34-AL1/6-ST1A 20.0 | 9.15 | 0.8342 | 0.382 | 0.17 | ol | 34 | 0.00403 | MV
48-AL1/8-ST1A 20.0 | 9.5 | 0.5939 | 0.372 | 0.21 | ol | 48 | 0.00403 | MV
70-AL1/11-ST1A 20.0 | 9.7 | 0.4132 | 0.36 | 0.29 | ol | 70 | 0.00403 | MV
94-AL1/15-ST1A 20.0 | 10 | 0.306 | 0.35 | 0.35 | ol | 94 | 0.00403 | MV
122-AL1/20-ST1A 20.0 | 10.3 | 0.2376 | 0.344 | 0.41 | ol | 122 | 0.00403 | MV
149-AL1/24-ST1A 20.0 | 10.5 | 0.194 | 0.337 | 0.47 | ol | 149 | 0.00403 | MV
184-AL1/30-ST1A 20.0 | 10.75 | 0.1571 | 0.33 | 0.535 | ol | 184 | 0.00403 | MV
243-AL1/39-ST1A 20.0 | 11 | 0.1188 | 0.32 | 0.645 | ol | 243 | 0.00403 | MV
48-AL1/8-ST1A 110.0 | 8 | 0.5939 | 0.46 | 0.21 | ol | 48 | 0.00403 | HV
70-AL1/11-ST1A 110.0 | 8.4 | 0.4132 | 0.45 | 0.29 | ol | 70 | 0.00403 | HV
94-AL1/15-ST1A 110.0 | 8.65 | 0.306 | 0.44 | 0.35 | ol | 94 | 0.00403 | HV
122-AL1/20-ST1A 110.0 | 8.5 | 0.2376 | 0.43 | 0.41 | ol | 122 | 0.00403 | HV
149-AL1/24-ST1A 110.0 | 8.75 | 0.194 | 0.41 | 0.47 | ol | 149 | 0.00403 | HV
184-AL1/30-ST1A 110.0 | 8.8 | 0.1571 | 0.4 | 0.535 | ol | 184 | 0.00403 | HV
243-AL1/39-ST1A 110.0 | 9 | 0.1188 | 0.39 | 0.645 | ol | 243 | 0.00403 | HV
305-AL1/39-ST1A 110.0 | 9.2 | 0.0949 | 0.38 | 0.74 | ol | 305 | 0.00403 | HV
490-AL1/64-ST1A 110.0 | 9.75 | 0.059 | 0.37 | 0.96 | ol | 490 | 0.00403 | HV
679-AL1/86-ST1A 110.0 | 9.95 | 0.042 | 0.36 | 1.15 | ol | 679 | 0.00403 | HV
490-AL1/64-ST1A 220.0 | 10 | 0.059 | 0.285 | 0.96 | ol | 490 | 0.00403 | HV
679-AL1/86-ST1A 220.0 | 11.7 | 0.042 | 0.275 | 1.15 | ol | 679 | 0.00403 | HV
490-AL1/64-ST1A 380.0 | 11 | 0.059 | 0.253 | 0.96 | ol | 490 | 0.00403 | HV
679-AL1/86-ST1A 380.0 | 14.6 | 0.042 | 0.25 | 1.15 | ol | 679 | 0.00403 | HV

## trafo_std_types
| i0_percent | pfe_kw | vkr_percent | sn_mva | vn_lv_kv | vn_hv_kv | vk_percent | shift_degree | vector_group | tap_side | tap_neutral | tap_min | tap_max | tap_step_degree | tap_step_percent | tap_phase_shifter
160 MVA 380/110 kV | 0.06 | 60 | 0.25 | 160 | 110 | 380 | 12.2 | 0 | Yy0 | hv | 0 | -9 | 9 | 0 | 1.5 | FALSE
100 MVA 220/110 kV | 0.06 | 55 | 0.26 | 100 | 110 | 220 | 12 | 0 | Yy0 | hv | 0 | -9 | 9 | 0 | 1.5 | FALSE
63 MVA 110/20 kV | 0.04 | 22 | 0.32 | 63 | 20 | 110 | 18 | 150 | YNd5 | hv | 0 | -9 | 9 | 0 | 1.5 | FALSE
40 MVA 110/20 kV | 0.05 | 18 | 0.34 | 40 | 20 | 110 | 16.2 | 150 | YNd5 | hv | 0 | -9 | 9 | 0 | 1.5 | FALSE
25 MVA 110/20 kV | 0.07 | 14 | 0.41 | 25 | 20 | 110 | 12 | 150 | YNd5 | hv | 0 | -9 | 9 | 0 | 1.5 | FALSE
63 MVA 110/10 kV | 0.04 | 22 | 0.32 | 63 | 10 | 110 | 18 | 150 | YNd5 | hv | 0 | -9 | 9 | 0 | 1.5 | FALSE
40 MVA 110/10 kV | 0.05 | 18 | 0.34 | 40 | 10 | 110 | 16.2 | 150 | YNd5 | hv | 0 | -9 | 9 | 0 | 1.5 | FALSE
25 MVA 110/10 kV | 0.07 | 14 | 0.41 | 25 | 10 | 110 | 12 | 150 | YNd5 | hv | 0 | -9 | 9 | 0 | 1.5 | FALSE
0.25 MVA 20/0.4 kV | 0.32 | 0.8 | 1.44 | 0.25 | 0.4 | 20 | 6 | 150 | Yzn5 | hv | 0 | -2 | 2 | 0 | 2.5 | FALSE
0.4 MVA 20/0.4 kV | 0.3375 | 1.35 | 1.425 | 0.4 | 0.4 | 20 | 6 | 150 | Dyn5 | hv | 0 | -2 | 2 | 0 | 2.5 | FALSE
0.63 MVA 20/0.4 kV | 0.2619 | 1.65 | 1.206 | 0.63 | 0.4 | 20 | 6 | 150 | Dyn5 | hv | 0 | -2 | 2 | 0 | 2.5 | FALSE
0.25 MVA 10/0.4 kV | 0.24 | 0.6 | 1.2 | 0.25 | 0.4 | 10 | 4 | 150 | Dyn5 | hv | 0 | -2 | 2 | 0 | 2.5 | FALSE
0.4 MVA 10/0.4 kV | 0.2375 | 0.95 | 1.325 | 0.4 | 0.4 | 10 | 4 | 150 | Dyn5 | hv | 0 | -2 | 2 | 0 | 2.5 | FALSE
0.63 MVA 10/0.4 kV | 0.1873 | 1.18 | 1.0794 | 0.63 | 0.4 | 10 | 4 | 150 | Dyn5 | hv | 0 | -2 | 2 | 0 | 2.5 | FALSE

## trafo3w_std_types
| sn_hv_mva | sn_mv_mva | sn_lv_mva | vn_hv_kv | vn_mv_kv | vn_lv_kv | vk_hv_percent | vk_mv_percent | vk_lv_percent | vkr_hv_percent | vkr_mv_percent | vkr_lv_percent | pfe_kw | i0_percent | shift_mv_degree | shift_lv_degree | vector_group | tap_side | tap_neutral | tap_min | tap_max | tap_step_percent
63/25/38 MVA 110/20/10 kV | 63 | 25 | 38 | 110 | 20 | 10 | 10.4 | 10.4 | 10.4 | 0.28 | 0.32 | 0.35 | 35 | 0.89 | 0 | 0 | YN0yn0yn0 | hv | 0 | -10 | 10 | 1.2
63/25/38 MVA 110/10/10 kV | 63 | 25 | 38 | 110 | 10 | 10 | 10.4 | 10.4 | 10.4 | 0.28 | 0.32 | 0.35 | 35 | 0.89 | 0 | 0 | YN0yn0yn0 | hv | 0 | -10 | 10 | 1.2

## fuse_std_types
| fuse_type | i_rated_a | t_avg | t_min | t_total | x_avg | x_min | x_total
HV 100A | HV 100A | 100 | 0 | [10.0, 3.64, 0.854, 0.281, 0.1, 0.0531, 0.022, 0.01] | [10.0, 4.267, 1.21, 0.403, 0.1, 0.058, 0.022, 0.01] | 0 | [300.0, 350.0, 450.0, 550.0, 700.0, 850.0, 1200.0, 1752.0] | [600.0, 700.0, 900.0, 1150.0, 1665.0, 2000.0, 3000.0, 4313.0]
HV 10A | HV 10A | 10 | 0 | [10.0, 1675.0, 0.344, 0.156, 0.1, 0.0417, 0.0171, 0.01] | [10.0, 1.3, 0.3, 0.155, 0.1, 0.0555, 0.023, 0.01] | 0 | [30.0, 32.0, 35.0, 37.0, 39.0, 50.0, 70.0, 88.0] | [60.0, 70.0, 80.0, 87.0, 94.0, 110.0, 150.0, 216.0]
HV 125A | HV 125A | 125 | 0 | [10.0, 1.82, 0.344, 0.1, 0.0467, 0.0269, 0.01] | [10.0, 2.478, 0.426, 0.1, 0.0427, 0.0211, 0.01] | 0 | [375.0, 500.0, 700.0, 925.0, 1200.0, 1500.0, 2341.0] | [750.0, 1000.0, 1500.0, 2200.0, 3000.0, 4000.0, 5765.0]
HV 160A | HV 160A | 160 | 0 | [10.0, 4.15, 1.03, 0.198, 0.1, 0.051, 0.0172, 0.01] | [10.0, 2.3, 0.734, 0.274, 0.1, 0.046, 0.0177, 0.01] | 0 | [480.0, 550.0, 700.0, 1000.0, 1260.0, 1600.0, 2500.0, 3227.0] | [960.0, 1300.0, 1700.0, 2200.0, 2996.0, 4000.0, 6000.0, 7946.0]
HV 16A | HV 16A | 16 | 0 | [10.0, 0.352, 0.164, 0.1, 0.0649, 0.0342, 0.01] | [10.0, 2.34, 0.722, 0.181, 0.1, 0.055, 0.0296, 0.01] | 0 | [48.0, 60.0, 65.0, 71.0, 80.0, 100.0, 162.0] | [96.0, 110.0, 125.0, 150.0, 168.0, 200.0, 250.0, 398.0]
HV 200A | HV 200A | 200 | 0 | [10.0, 4.267, 1.21, 0.403, 0.1, 0.058, 0.022, 0.01] | [10.0, 3.73, 1.654, 0.328, 0.1, 0.0531, 0.019, 0.01] | 0 | [600.0, 700.0, 900.0, 1150.0, 1665.0, 2000.0, 3000.0, 4313.0] | [1200.0, 1500.0, 1800.0, 2700.0, 3960.0, 5000.0, 7500.0, 10620.0]
HV 20A | HV 20A | 20 | 0 | [10.0, 1.3, 0.3, 0.155, 0.1, 0.0555, 0.023, 0.01] | [10.0, 1.3, 0.161, 0.1, 0.0611, 0.0399, 0.0141, 0.01] | 0 | [60.0, 70.0, 80.0, 87.0, 94.0, 110.0, 150.0, 216.0] | [120.0, 150.0, 200.0, 223.0, 260.0, 300.0, 450.0, 532.0]
HV 25A | HV 25A | 25 | 0 | [10.0, 2.512, 0.833, 0.299, 0.1, 0.0372, 0.0223, 0.01] | [10.0, 3.125, 0.597, 0.198, 0.1, 0.0378, 0.022, 0.01] | 0 | [75.0, 82.0, 90.0, 100.0, 124.0, 170.0, 200.0, 289.0] | [150.0, 170.0, 210.0, 250.0, 294.0, 400.0, 500.0, 711.0]
HV 31.5A | HV 31.5A | 31.5 | 0 | [10.0, 2.34, 0.722, 0.181, 0.1, 0.055, 0.0296, 0.01] | [10.0, 2.84, 0.368, 0.164, 0.1, 0.0621, 0.0378, 0.0195, 0.01] | 0 | [95.0, 110.0, 125.0, 150.0, 165.0, 200.0, 250.0, 390.0] | [189.0, 220.0, 300.0, 350.0, 393.0, 450.0, 530.0, 700.0, 960.0]
HV 40A | HV 40A | 40 | 0 | [10.0, 1.3, 0.161, 0.1, 0.0611, 0.0399, 0.0141, 0.01] | [10.0, 2.05, 0.369, 0.198, 0.1, 0.051, 0.0298, 0.01] | 0 | [120.0, 150.0, 200.0, 223.0, 260.0, 300.0, 450.0, 532.0] | [240.0, 300.0, 400.0, 450.0, 530.0, 650.0, 800.0, 1311.0]
HV 50A | HV 50A | 50 | 0 | [10.0, 3.215, 0.597, 0.198, 0.1, 0.0378, 0.022, 0.01] | [10.0, 3.64, 0.854, 0.281, 0.1, 0.0531, 0.022, 0.01] | 0 | [150.0, 170.0, 210.0, 250.0, 294.0, 400.0, 500.0, 711.0] | [300.0, 350.0, 450.0, 550.0, 700.0, 850.0, 1200.0, 1752.0]
HV 6.3A | HV 6.3A | 6.3 | 0 | [10.0, 1.39, 0.344, 0.168, 0.1, 0.056, 0.0263, 0.01] | [10.0, 1.711, 0.516, 0.198, 0.1, 0.0634, 0.0303, 0.01] | 0 | [19.0, 19.5, 20.4, 20.8, 22.0, 25.0, 32.0, 48.0] | [38.0, 40.0, 43.0, 48.0, 53.0, 60.0, 75.0, 118.0]
HV 63A | HV 63A | 63 | 0 | [10.0, 2.84, 0.368, 0.164, 0.1, 0.0621, 0.0378, 0.0195, 0.01] | [10.0, 1.82, 0.344, 0.1, 0.0467, 0.0269, 0.01] | 0 | [189.0, 220.0, 300.0, 350.0, 393.0, 450.0, 530.0, 700.0, 961.0] | [378.0, 500.0, 700.0, 934.0, 1200.0, 1500.0, 2366.0]
HV 80A | HV 80A | 80 | 0 | [10.0, 2.05, 0.369, 0.198, 0.1, 0.051, 0.0298, 0.01] | [10.0, 4.15, 1.03, 0.198, 0.1, 0.051, 0.0172, 0.01] | 0 | [240.0, 300.0, 400.0, 450.0, 530.0, 650.0, 800.0, 1311.0] | [480.0, 550.0, 700.0, 1000.0, 1260.0, 1600.0, 2500.0, 3227.0]
Siemens NH-1-100 | Siemens NH-1-100 | 100 | [5400.0, 2000.0, 400.0, 20.0, 1.0, 0.2, 0.012, 0.004] | 0 | 0 | [150.0, 190.0, 250.0, 430.0, 900.0, 1250.0, 2700.0, 3600.0] | 0 | 0
Siemens NH-1-125 | Siemens NH-1-125 | 125 | [4800.0, 120.0, 7.0, 0.1, 0.004] | 0 | 0 | [180.0, 400.0, 740.0, 2000.0, 4250.0] | 0 | 0
Siemens NH-1-16 | Siemens NH-1-16 | 16 | [4000.0, 400.0, 2.0, 0.1, 0.04, 0.01] | 0 | 0 | [26.0, 35.0, 75.0, 150.0, 200.0, 300.0] | 0 | 0
Siemens NH-1-160 | Siemens NH-1-160 | 160 | [4800.0, 120.0, 7.0, 0.1, 0.004] | 0 | 0 | [210.0, 500.0, 900.0, 2300.0, 5000.0] | 0 | 0
Siemens NH-1-25 | Siemens NH-1-25 | 25 | [4000.0, 1000.0, 10.0, 0.2, 0.02, 0.01] | 0 | 0 | [40.0, 50.0, 100.0, 210.0, 400.0, 500.0] | 0 | 0
Siemens NH-1-50 | Siemens NH-1-50 | 50 | [4000.0, 40.0, 4.0, 1.0, 0.02, 0.01] | 0 | 0 | [86.0, 200.0, 300.0, 400.0, 1000.0, 1280.0] | 0 | 0
Siemens NH-1-63 | Siemens NH-1-63 | 63 | [4000.0, 100.0, 10.0, 2.0, 0.04, 0.01] | 0 | 0 | [100.0, 200.0, 300.0, 400.0, 1000.0, 1500.0] | 0 | 0
Siemens NH-1-80 | Siemens NH-1-80 | 80 | [4800.0, 120.0, 7.0, 0.1, 0.01] | 0 | 0 | [150.58, 250.0, 450.0, 1150.0, 2470.0] | 0 | 0
Siemens NH-2-1000 | Siemens NH-2-1000 | 1000 | [4800.0, 120.0, 7.0, 0.1, 0.004] | 0 | 0 | [1900.0, 3500.0, 8400.0, 24000.0, 52000.0] | 0 | 0
Siemens NH-2-200 | Siemens NH-2-200 | 200 | [4800.0, 120.0, 7.0, 0.1, 0.004] | 0 | 0 | [280.0, 650.0, 1200.0, 3000.0, 7000.0] | 0 | 0
Siemens NH-2-224 | Siemens NH-2-224 | 224 | [4800.0, 120.0, 7.0, 0.2, 0.04, 0.004] | 0 | 0 | [400.0, 750.0, 1453.0, 3025.0, 4315.0, 7600.0] | 0 | 0
Siemens NH-2-250 | Siemens NH-2-250 | 250 | [4800.0, 120.0, 7.0, 0.1, 0.004] | 0 | 0 | [450.0, 800.0, 1650.0, 4000.0, 8500.0] | 0 | 0
Siemens NH-2-315 | Siemens NH-2-315 | 315 | [4800.0, 120.0, 7.0, 0.1, 0.004] | 0 | 0 | [550.0, 920.0, 1900.0, 5000.0, 11000.0] | 0 | 0
Siemens NH-2-355 | Siemens NH-2-355 | 355 | [4800.0, 120.0, 6.0, 0.1, 0.004] | 0 | 0 | [650.0, 1116.27, 2350.0, 5840.0, 12790.0] | 0 | 0
Siemens NH-2-400 | Siemens NH-2-400 | 400 | [4800.0, 120.0, 7.0, 0.1, 0.004] | 0 | 0 | [720.0, 1350.0, 2800.0, 6500.0, 15000.0] | 0 | 0
Siemens NH-2-425 | Siemens NH-2-425 | 425 | [4800.0, 120.0, 7.0, 0.1, 0.004] | 0 | 0 | [850.0, 1500.0, 3050.0, 7500.0, 16500.0] | 0 | 0
Siemens NH-2-630 | Siemens NH-2-630 | 630 | [4800.0, 120.0, 7.0, 0.1, 0.004] | 0 | 0 | [1200.0, 2000.0, 4800.0, 12000.0, 26000.0] | 0 | 0

## dtypes
| element | column | dtype
0 | bus | name | object
1 | bus | vn_kv | float64
2 | bus | type | object
3 | bus | zone | object
4 | bus | in_service | bool
5 | load | name | object
6 | load | bus | uint32
7 | load | p_mw | float64
8 | load | q_mvar | float64
9 | load | const_z_percent | float64
10 | load | const_i_percent | float64
11 | load | sn_mva | float64
12 | load | scaling | float64
13 | load | in_service | bool
14 | load | type | object
15 | ext_grid | name | object
16 | ext_grid | bus | uint32
17 | ext_grid | vm_pu | float64
18 | ext_grid | va_degree | float64
19 | ext_grid | slack_weight | float64
20 | ext_grid | in_service | bool
21 | line | name | object
22 | line | std_type | object
23 | line | from_bus | uint32
24 | line | to_bus | uint32
25 | line | length_km | float64
26 | line | r_ohm_per_km | float64
27 | line | x_ohm_per_km | float64
28 | line | c_nf_per_km | float64
29 | line | g_us_per_km | float64
30 | line | max_i_ka | float64
31 | line | df | float64
32 | line | parallel | uint32
33 | line | type | object
34 | line | in_service | bool
35 | trafo | name | object
36 | trafo | std_type | object
37 | trafo | hv_bus | uint32
38 | trafo | lv_bus | uint32
39 | trafo | sn_mva | float64
40 | trafo | vn_hv_kv | float64
41 | trafo | vn_lv_kv | float64
42 | trafo | vk_percent | float64
43 | trafo | vkr_percent | float64
44 | trafo | pfe_kw | float64
45 | trafo | i0_percent | float64
46 | trafo | shift_degree | float64
47 | trafo | tap_side | object
48 | trafo | tap_neutral | int32
49 | trafo | tap_min | int32
50 | trafo | tap_max | int32
51 | trafo | tap_step_percent | float64
52 | trafo | tap_step_degree | float64
53 | trafo | tap_pos | int32
54 | trafo | tap_phase_shifter | bool
55 | trafo | parallel | uint32
56 | trafo | df | float64
57 | trafo | in_service | bool
58 | line_geodata | coords | object
59 | bus_geodata | x | float64
60 | bus_geodata | y | float64
61 | bus_geodata | coords | object

## parameters
| version | format_version | converged | OPF_converged | name | f_hz | sn_mva
0 | 2.14.6 | 2.14.0 | FALSE | FALSE |  | 50 | 1