## bus
| name | vn_kv | type | zone | in_service
0 | bus_LV_6082-26_0_4_node_0 | 0.4 | n |  | TRUE
1 | bus_LV_6082-26_0_4_node_1 | 0.4 | n |  | TRUE
2 | bus_LV_6082-26_0_4_node_2 | 0.4 | n |  | TRUE
3 | bus_LV_6082-26_0_4_node_3 | 0.4 | n |  | TRUE
4 | bus_LV_6082-26_0_4_node_15 | 0.4 | n |  | TRUE
5 | bus_LV_6082-26_0_4_node_17 | 0.4 | n |  | TRUE
6 | bus_LV_6082-26_0_4_node_21 | 0.4 | n |  | TRUE
7 | bus_LV_6082-26_0_4_node_14 | 0.4 | n |  | TRUE
8 | bus_LV_6082-26_0_4_node_20 | 0.4 | n |  | TRUE
9 | bus_LV_6082-26_0_4_node_62 | 0.4 | n |  | TRUE
10 | bus_LV_6082-26_0_4_node_22 | 0.4 | n |  | TRUE
11 | bus_LV_6082-26_0_4_node_23 | 0.4 | n |  | TRUE
12 | bus_LV_6082-26_0_4_node_4 | 0.4 | n |  | TRUE
13 | bus_LV_6082-26_0_4_node_5 | 0.4 | n |  | TRUE
14 | bus_LV_6082-26_0_4_node_6 | 0.4 | n |  | TRUE
15 | bus_LV_6082-26_0_4_node_7 | 0.4 | n |  | TRUE
16 | bus_LV_6082-26_0_4_node_8 | 0.4 | n |  | TRUE
17 | bus_LV_6082-26_0_4_node_9 | 0.4 | n |  | TRUE
18 | bus_LV_6082-26_0_4_node_30 | 0.4 | n |  | TRUE
19 | bus_LV_6082-26_0_4_node_31 | 0.4 | n |  | TRUE
20 | bus_LV_6082-26_0_4_node_32 | 0.4 | n |  | TRUE
21 | bus_LV_6082-26_0_4_node_10 | 0.4 | n |  | TRUE
22 | bus_LV_6082-26_0_4_node_11 | 0.4 | n |  | TRUE
23 | bus_LV_6082-26_0_4_node_12 | 0.4 | n |  | TRUE
24 | bus_LV_6082-26_0_4_node_13 | 0.4 | n |  | TRUE
25 | bus_LV_6082-26_0_4_node_46 | 0.4 | n |  | TRUE
26 | bus_LV_6082-26_0_4_node_45 | 0.4 | n |  | TRUE
27 | bus_LV_6082-26_0_4_node_47 | 0.4 | n |  | TRUE
28 | bus_LV_6082-26_0_4_node_44 | 0.4 | n |  | TRUE
29 | bus_LV_6082-26_0_4_node_16 | 0.4 | n |  | TRUE
30 | bus_LV_6082-26_0_4_node_18 | 0.4 | n |  | TRUE
31 | bus_LV_6082-26_0_4_node_24 | 0.4 | n |  | TRUE
32 | bus_LV_6082-26_0_4_node_27 | 0.4 | n |  | TRUE
33 | bus_LV_6082-26_0_4_node_25 | 0.4 | n |  | TRUE
34 | bus_LV_6082-26_0_4_node_61 | 0.4 | n |  | TRUE
35 | bus_LV_6082-26_0_4_node_26 | 0.4 | n |  | TRUE
36 | bus_LV_6082-26_0_4_node_28 | 0.4 | n |  | TRUE
37 | bus_LV_6082-26_0_4_node_29 | 0.4 | n |  | TRUE
38 | bus_LV_6082-26_0_4_node_60 | 0.4 | n |  | TRUE
39 | bus_LV_6082-26_0_4_node_59 | 0.4 | n |  | TRUE
40 | bus_LV_6082-26_0_4_node_48 | 0.4 | n |  | TRUE
41 | bus_LV_6082-26_0_4_node_52 | 0.4 | n |  | TRUE
42 | bus_LV_6082-26_0_4_node_49 | 0.4 | n |  | TRUE
43 | bus_LV_6082-26_0_4_node_54 | 0.4 | n |  | TRUE
44 | bus_LV_6082-26_0_4_node_50 | 0.4 | n |  | TRUE
45 | bus_LV_6082-26_0_4_node_33 | 0.4 | n |  | TRUE
46 | bus_LV_6082-26_0_4_node_58 | 0.4 | n |  | TRUE
47 | bus_LV_6082-26_0_4_node_57 | 0.4 | n |  | TRUE
48 | bus_LV_6082-26_0_4_node_55 | 0.4 | n |  | TRUE
49 | bus_LV_6082-26_0_4_node_53 | 0.4 | n |  | TRUE
50 | bus_LV_6082-26_0_4_node_35 | 0.4 | n |  | TRUE
51 | bus_LV_6082-26_0_4_node_36 | 0.4 | n |  | TRUE
52 | bus_LV_6082-26_0_4_node_37 | 0.4 | n |  | TRUE
53 | bus_LV_6082-26_0_4_node_38 | 0.4 | n |  | TRUE
54 | bus_LV_6082-26_0_4_node_39 | 0.4 | n |  | TRUE
55 | bus_LV_6082-26_0_4_node_40 | 0.4 | n |  | TRUE
56 | bus_LV_6082-26_0_4_node_41 | 0.4 | n |  | TRUE
57 | bus_LV_6082-26_0_4_node_42 | 0.4 | n |  | TRUE
58 | bus_LV_6082-26_0_4_node_43 | 0.4 | n |  | TRUE
59 | bus_LV_6082-26_0_4_node_51 | 0.4 | n |  | TRUE
60 | bus_LV_6082-26_0_4_node_56 | 0.4 | n |  | TRUE
61 | bus_MV_95_0_node_123 | 20 | n |  | TRUE

## load
| name | bus | p_mw | q_mvar | const_z_percent | const_i_percent | sn_mva | scaling | in_service | type
0 | LV_6082-26_0_4_load_0 | 0 | 0.0056545 | 0.0014171 | 0 | 0 |  | 1 | TRUE | wye
1 | LV_6082-26_0_4_load_1 | 1 | 0.0015855 | 0.00039735 | 0 | 0 |  | 1 | TRUE | wye
2 | LV_6082-26_0_4_load_3 | 3 | 0.0026069 | 0.00065336 | 0 | 0 |  | 1 | TRUE | wye
3 | LV_6082-26_0_4_load_15 | 4 | 0.0019324 | 0.00048431 | 0 | 0 |  | 1 | TRUE | wye
4 | LV_6082-26_0_4_load_17 | 5 | 0.0019317 | 0.00048413 | 0 | 0 |  | 1 | TRUE | wye
5 | LV_6082-26_0_4_load_21 | 6 | 0.0019326 | 0.00048435 | 0 | 0 |  | 1 | TRUE | wye
6 | LV_6082-26_0_4_load_14 | 7 | 0.003714 | 0.00093083 | 0 | 0 |  | 1 | TRUE | wye
7 | LV_6082-26_0_4_load_20 | 8 | 0.0026449 | 0.00066288 | 0 | 0 |  | 1 | TRUE | wye
8 | LV_6082-26_0_4_load_62 | 9 | 0.0041499 | 0.0010401 | 0 | 0 |  | 1 | TRUE | wye
9 | LV_6082-26_0_4_load_22 | 10 | 0.004389 | 0.0011 | 0 | 0 |  | 1 | TRUE | wye
10 | LV_6082-26_0_4_load_23 | 11 | 0.0023329 | 0.00058469 | 0 | 0 |  | 1 | TRUE | wye
11 | LV_6082-26_0_4_load_4 | 12 | 0.0025458 | 0.00063805 | 0 | 0 |  | 1 | TRUE | wye
12 | LV_6082-26_0_4_load_5 | 13 | 0.0041122 | 0.0010306 | 0 | 0 |  | 1 | TRUE | wye
13 | LV_6082-26_0_4_load_6 | 14 | 0.0024253 | 0.00060784 | 0 | 0 |  | 1 | TRUE | wye
14 | LV_6082-26_0_4_load_8 | 16 | 0.003639 | 0.00091202 | 0 | 0 |  | 1 | TRUE | wye
15 | LV_6082-26_0_4_load_9 | 17 | 0.0043702 | 0.0010953 | 0 | 0 |  | 1 | TRUE | wye
16 | LV_6082-26_0_4_load_31 | 19 | 0.014383 | 0.0036047 | 0 | 0 |  | 1 | TRUE | wye
17 | LV_6082-26_0_4_load_32 | 20 | 0.0070259 | 0.0017608 | 0 | 0 |  | 1 | TRUE | wye
18 | LV_6082-26_0_4_load_10 | 21 | 0.0057877 | 0.0014505 | 0 | 0 |  | 1 | TRUE | wye
19 | LV_6082-26_0_4_load_12 | 23 | 0.0050513 | 0.001266 | 0 | 0 |  | 1 | TRUE | wye
20 | LV_6082-26_0_4_load_46 | 25 | 0.0086712 | 0.0021732 | 0 | 0 |  | 1 | TRUE | wye
21 | LV_6082-26_0_4_load_45 | 26 | 0.0051723 | 0.0012963 | 0 | 0 |  | 1 | TRUE | wye
22 | LV_6082-26_0_4_load_47 | 27 | 0.0085168 | 0.0021345 | 0 | 0 |  | 1 | TRUE | wye
23 | LV_6082-26_0_4_load_44 | 28 | 0.0062672 | 0.0015707 | 0 | 0 |  | 1 | TRUE | wye
24 | LV_6082-26_0_4_load_16 | 29 | 0.0021113 | 0.00052914 | 0 | 0 |  | 1 | TRUE | wye
25 | LV_6082-26_0_4_load_18 | 30 | 0.0026218 | 0.00065709 | 0 | 0 |  | 1 | TRUE | wye
26 | LV_6082-26_0_4_load_24 | 31 | 0.0033025 | 0.00082768 | 0 | 0 |  | 1 | TRUE | wye
27 | LV_6082-26_0_4_load_27 | 32 | 0.0030538 | 0.00076535 | 0 | 0 |  | 1 | TRUE | wye
28 | LV_6082-26_0_4_load_25 | 33 | 0.0053939 | 0.0013519 | 0 | 0 |  | 1 | TRUE | wye
29 | LV_6082-26_0_4_load_61 | 34 | 0.0024463 | 0.00061311 | 0 | 0 |  | 1 | TRUE | wye
30 | LV_6082-26_0_4_load_26 | 35 | 0.006266 | 0.0015704 | 0 | 0 |  | 1 | TRUE | wye
31 | LV_6082-26_0_4_load_28 | 36 | 0.0075072 | 0.0018815 | 0 | 0 |  | 1 | TRUE | wye
32 | LV_6082-26_0_4_load_29 | 37 | 0.0031533 | 0.0007903 | 0 | 0 |  | 1 | TRUE | wye
33 | LV_6082-26_0_4_load_60 | 38 | 0.0065799 | 0.0016491 | 0 | 0 |  | 1 | TRUE | wye
34 | LV_6082-26_0_4_load_59 | 39 | 0.0076947 | 0.0019285 | 0 | 0 |  | 1 | TRUE | wye
35 | LV_6082-26_0_4_load_49 | 42 | 0.003498 | 0.00087668 | 0 | 0 |  | 1 | TRUE | wye
36 | LV_6082-26_0_4_load_54 | 43 | 0.012359 | 0.0030975 | 0 | 0 |  | 1 | TRUE | wye
37 | LV_6082-26_0_4_load_50 | 44 | 0.013283 | 0.0033289 | 0 | 0 |  | 1 | TRUE | wye
38 | LV_6082-26_0_4_load_33 | 45 | 0.0060022 | 0.0015043 | 0 | 0 |  | 1 | TRUE | wye
39 | LV_6082-26_0_4_load_58 | 46 | 0.012564 | 0.0031489 | 0 | 0 |  | 1 | TRUE | wye
40 | LV_6082-26_0_4_load_57 | 47 | 0.014408 | 0.0036109 | 0 | 0 |  | 1 | TRUE | wye
41 | LV_6082-26_0_4_load_55 | 48 | 0.020796 | 0.0052121 | 0 | 0 |  | 1 | TRUE | wye
42 | LV_6082-26_0_4_load_35 | 50 | 0.0061263 | 0.0015354 | 0 | 0 |  | 1 | TRUE | wye
43 | LV_6082-26_0_4_load_36 | 51 | 0.011444 | 0.0028681 | 0 | 0 |  | 1 | TRUE | wye
44 | LV_6082-26_0_4_load_38 | 53 | 0.0037385 | 0.00093695 | 0 | 0 |  | 1 | TRUE | wye
45 | LV_6082-26_0_4_load_39 | 54 | 0.0027623 | 0.0006923 | 0 | 0 |  | 1 | TRUE | wye
46 | LV_6082-26_0_4_load_40 | 55 | 0.0049203 | 0.0012331 | 0 | 0 |  | 1 | TRUE | wye
47 | LV_6082-26_0_4_load_41 | 56 | 0.004231 | 0.0010604 | 0 | 0 |  | 1 | TRUE | wye
48 | LV_6082-26_0_4_load_42 | 57 | 0.0068008 | 0.0017044 | 0 | 0 |  | 1 | TRUE | wye
49 | LV_6082-26_0_4_load_51 | 59 | 0.014464 | 0.0036249 | 0 | 0 |  | 1 | TRUE | wye
50 | LV_6082-26_0_4_load_56 | 60 | 0.016043 | 0.0040208 | 0 | 0 |  | 1 | TRUE | wye

## ext_grid
| name | bus | vm_pu | va_degree | slack_weight | in_service
0 |  | 18 | 1 | 0 | 1 | TRUE

## line
| name | std_type | from_bus | to_bus | length_km | r_ohm_per_km | x_ohm_per_km | c_nf_per_km | g_us_per_km | max_i_ka | df | parallel | type | in_service
0 | LV_6082-26_0_4_line_0 |  | 0 | 1 | 0.057868 | 0.125 | 0.08 | 261 | 0 | 0.364 | 1 | 1 | cs | TRUE
1 | LV_6082-26_0_4_line_1 |  | 1 | 2 | 0.0042753 | 0.125 | 0.08 | 261 | 0 | 0.364 | 1 | 1 | cs | TRUE
2 | LV_6082-26_0_4_line_2 |  | 2 | 3 | 0.014384 | 0.125 | 0.08 | 261 | 0 | 0.364 | 1 | 1 | cs | TRUE
3 | LV_6082-26_0_4_line_3 |  | 3 | 12 | 0.007701 | 0.125 | 0.08 | 261 | 0 | 0.364 | 1 | 1 | cs | TRUE
4 | LV_6082-26_0_4_line_4 |  | 4 | 5 | 0.021034 | 0.125 | 0.08 | 261 | 0 | 0.364 | 1 | 1 | cs | TRUE
5 | LV_6082-26_0_4_line_5 |  | 4 | 6 | 0.060109 | 0.125 | 0.08 | 261 | 0 | 0.364 | 1 | 1 | cs | TRUE
6 | LV_6082-26_0_4_line_6 |  | 4 | 7 | 0.033055 | 0.125 | 0.08 | 261 | 0 | 0.364 | 1 | 1 | cs | TRUE
7 | LV_6082-26_0_4_line_7 |  | 6 | 10 | 0.02827 | 0.125 | 0.08 | 261 | 0 | 0.364 | 1 | 1 | cs | TRUE
8 | LV_6082-26_0_4_line_8 |  | 7 | 29 | 0.039701 | 0.125 | 0.08 | 261 | 0 | 0.364 | 1 | 1 | cs | TRUE
9 | LV_6082-26_0_4_line_9 |  | 8 | 9 | 0.014676 | 0.125 | 0.08 | 261 | 0 | 0.364 | 1 | 1 | cs | TRUE
10 | LV_6082-26_0_4_line_10 |  | 9 | 11 | 0.050672 | 0.125 | 0.08 | 261 | 0 | 0.364 | 1 | 1 | cs | TRUE
11 | LV_6082-26_0_4_line_11 |  | 10 | 11 | 0.0066817 | 0.125 | 0.08 | 261 | 0 | 0.364 | 1 | 1 | cs | TRUE
12 | LV_6082-26_0_4_line_12 |  | 12 | 13 | 0.027039 | 0.125 | 0.08 | 261 | 0 | 0.364 | 1 | 1 | cs | TRUE
13 | LV_6082-26_0_4_line_13 |  | 13 | 14 | 0.019741 | 0.125 | 0.08 | 261 | 0 | 0.364 | 1 | 1 | cs | TRUE
14 | LV_6082-26_0_4_line_14 |  | 14 | 15 | 0.019723 | 0.125 | 0.08 | 261 | 0 | 0.364 | 1 | 1 | cs | TRUE
15 | LV_6082-26_0_4_line_15 |  | 15 | 16 | 0.036739 | 0.125 | 0.08 | 261 | 0 | 0.364 | 1 | 1 | cs | TRUE
16 | LV_6082-26_0_4_line_16 |  | 15 | 17 | 0.028916 | 0.125 | 0.08 | 261 | 0 | 0.364 | 1 | 1 | cs | TRUE
17 | LV_6082-26_0_4_line_17 |  | 17 | 18 | 0.024979 | 0.125 | 0.08 | 261 | 0 | 0.364 | 1 | 1 | cs | TRUE
18 | LV_6082-26_0_4_line_18 |  | 18 | 19 | 0.0097289 | 0.125 | 0.08 | 261 | 0 | 0.364 | 1 | 1 | cs | TRUE
19 | LV_6082-26_0_4_line_19 |  | 18 | 20 | 0.010629 | 0.125 | 0.08 | 261 | 0 | 0.364 | 1 | 2 | cs | TRUE
20 | LV_6082-26_0_4_line_20 |  | 19 | 40 | 0.035497 | 0.125 | 0.08 | 261 | 0 | 0.364 | 1 | 1 | cs | TRUE
21 | LV_6082-26_0_4_line_21 |  | 20 | 41 | 0.0098306 | 0.125 | 0.08 | 261 | 0 | 0.364 | 1 | 2 | cs | TRUE
22 | LV_6082-26_0_4_line_22 |  | 21 | 22 | 0.0081074 | 0.125 | 0.08 | 261 | 0 | 0.364 | 1 | 1 | cs | TRUE
23 | LV_6082-26_0_4_line_23 |  | 21 | 23 | 0.0070837 | 0.125 | 0.08 | 261 | 0 | 0.364 | 1 | 1 | cs | TRUE
24 | LV_6082-26_0_4_line_24 |  | 22 | 24 | 0.015841 | 0.125 | 0.08 | 261 | 0 | 0.364 | 1 | 1 | cs | TRUE
25 | LV_6082-26_0_4_line_25 |  | 24 | 25 | 0.011618 | 0.125 | 0.08 | 261 | 0 | 0.364 | 1 | 1 | cs | TRUE
26 | LV_6082-26_0_4_line_26 |  | 24 | 26 | 0.034479 | 0.125 | 0.08 | 261 | 0 | 0.364 | 1 | 1 | cs | TRUE
27 | LV_6082-26_0_4_line_27 |  | 25 | 27 | 0.014887 | 0.125 | 0.08 | 261 | 0 | 0.364 | 1 | 1 | cs | TRUE
28 | LV_6082-26_0_4_line_28 |  | 26 | 28 | 0.0090934 | 0.125 | 0.08 | 261 | 0 | 0.364 | 1 | 1 | cs | TRUE
29 | LV_6082-26_0_4_line_29 |  | 27 | 40 | 0.014733 | 0.125 | 0.08 | 261 | 0 | 0.364 | 1 | 1 | cs | TRUE
30 | LV_6082-26_0_4_line_30 |  | 28 | 58 | 0.010875 | 0.125 | 0.08 | 261 | 0 | 0.364 | 1 | 1 | cs | TRUE
31 | LV_6082-26_0_4_line_31 |  | 29 | 30 | 0.02143 | 0.125 | 0.08 | 261 | 0 | 0.364 | 1 | 1 | cs | TRUE
32 | LV_6082-26_0_4_line_32 |  | 29 | 31 | 0.059734 | 0.125 | 0.08 | 261 | 0 | 0.364 | 1 | 1 | cs | TRUE
33 | LV_6082-26_0_4_line_33 |  | 30 | 34 | 0.020892 | 0.125 | 0.08 | 261 | 0 | 0.364 | 1 | 1 | cs | TRUE
34 | LV_6082-26_0_4_line_34 |  | 31 | 32 | 0.067738 | 0.125 | 0.08 | 261 | 0 | 0.364 | 1 | 1 | cs | TRUE
35 | LV_6082-26_0_4_line_35 |  | 32 | 33 | 0.014918 | 0.125 | 0.08 | 261 | 0 | 0.364 | 1 | 1 | cs | TRUE
36 | LV_6082-26_0_4_line_36 |  | 33 | 35 | 0.03067 | 0.125 | 0.08 | 261 | 0 | 0.364 | 1 | 1 | cs | TRUE
37 | LV_6082-26_0_4_line_37 |  | 35 | 36 | 0.033376 | 0.125 | 0.08 | 261 | 0 | 0.364 | 1 | 1 | cs | TRUE
38 | LV_6082-26_0_4_line_38 |  | 36 | 37 | 0.024845 | 0.125 | 0.08 | 261 | 0 | 0.364 | 1 | 1 | cs | TRUE
39 | LV_6082-26_0_4_line_39 |  | 37 | 38 | 0.0058731 | 0.125 | 0.08 | 261 | 0 | 0.364 | 1 | 1 | cs | TRUE
40 | LV_6082-26_0_4_line_40 |  | 38 | 39 | 0.00047965 | 0.125 | 0.08 | 261 | 0 | 0.364 | 1 | 1 | cs | TRUE
41 | LV_6082-26_0_4_line_41 |  | 39 | 46 | 0.023417 | 0.125 | 0.08 | 261 | 0 | 0.364 | 1 | 1 | cs | TRUE
42 | LV_6082-26_0_4_line_42 |  | 40 | 42 | 0.012564 | 0.125 | 0.08 | 261 | 0 | 0.364 | 1 | 1 | cs | TRUE
43 | LV_6082-26_0_4_line_43 |  | 41 | 43 | 0.023879 | 0.125 | 0.08 | 261 | 0 | 0.364 | 1 | 1 | cs | TRUE
44 | LV_6082-26_0_4_line_44 |  | 41 | 44 | 0.0010217 | 0.125 | 0.08 | 261 | 0 | 0.364 | 1 | 1 | cs | TRUE
45 | LV_6082-26_0_4_line_45 |  | 43 | 47 | 0.035865 | 0.125 | 0.08 | 261 | 0 | 0.364 | 1 | 1 | cs | TRUE
46 | LV_6082-26_0_4_line_46 |  | 44 | 59 | 0.018133 | 0.125 | 0.08 | 261 | 0 | 0.364 | 1 | 1 | cs | TRUE
47 | LV_6082-26_0_4_line_47 |  | 45 | 46 | 0.12971 | 0.125 | 0.08 | 261 | 0 | 0.364 | 1 | 1 | cs | TRUE
48 | LV_6082-26_0_4_line_48 |  | 46 | 47 | 0.020764 | 0.125 | 0.08 | 261 | 0 | 0.364 | 1 | 1 | cs | TRUE
49 | LV_6082-26_0_4_line_49 |  | 48 | 49 | 0.039983 | 0.125 | 0.08 | 261 | 0 | 0.364 | 1 | 1 | cs | TRUE
50 | LV_6082-26_0_4_line_50 |  | 49 | 60 | 0.03209 | 0.125 | 0.08 | 261 | 0 | 0.364 | 1 | 1 | cs | TRUE
51 | LV_6082-26_0_4_line_51 |  | 49 | 59 | 0.03088 | 0.125 | 0.08 | 261 | 0 | 0.364 | 1 | 1 | cs | TRUE
52 | LV_6082-26_0_4_line_52 |  | 50 | 51 | 0.032862 | 0.125 | 0.08 | 261 | 0 | 0.364 | 1 | 1 | cs | TRUE
53 | LV_6082-26_0_4_line_53 |  | 50 | 52 | 0.026601 | 0.125 | 0.08 | 261 | 0 | 0.364 | 1 | 1 | cs | TRUE
54 | LV_6082-26_0_4_line_54 |  | 51 | 53 | 0.0076589 | 0.125 | 0.08 | 261 | 0 | 0.364 | 1 | 1 | cs | TRUE
55 | LV_6082-26_0_4_line_55 |  | 52 | 54 | 0.032086 | 0.125 | 0.08 | 261 | 0 | 0.364 | 1 | 1 | cs | TRUE
56 | LV_6082-26_0_4_line_56 |  | 53 | 55 | 0.013323 | 0.125 | 0.08 | 261 | 0 | 0.364 | 1 | 1 | cs | TRUE
57 | LV_6082-26_0_4_line_57 |  | 55 | 56 | 0.011059 | 0.125 | 0.08 | 261 | 0 | 0.364 | 1 | 1 | cs | TRUE
58 | LV_6082-26_0_4_line_58 |  | 56 | 57 | 0.012027 | 0.125 | 0.08 | 261 | 0 | 0.364 | 1 | 1 | cs | TRUE
59 | LV_6082-26_0_4_line_59 |  | 57 | 58 | 0.019331 | 0.125 | 0.08 | 261 | 0 | 0.364 | 1 | 1 | cs | TRUE

## trafo
| name | std_type | hv_bus | lv_bus | sn_mva | vn_hv_kv | vn_lv_kv | vk_percent | vkr_percent | pfe_kw | i0_percent | shift_degree | tap_side | tap_neutral | tap_min | tap_max | tap_step_percent | tap_step_degree | tap_pos | tap_phase_shifter | parallel | df | in_service
0 | LV_6082-26_0_4_trafo_30 | 0.63 MVA 20/0.4 kV | 61 | 18 | 0.63 | 20 | 0.4 | 6 | 1.206 | 1.65 | 0.2619 | 150 | hv | 0 | -2 | 2 | 2.5 | 0 | 0 | FALSE | 1 | 1 | TRUE

## line_geodata
| x0 | y0 | x1 | y1 | x2 | y2 | x3 | y3 | x4 | y4 | x5 | y5 | x6 | y6 | x7 | y7 | x8 | y8 | x9 | y9 | x10 | y10
0 | 2597378.1721 | 1125111.5501 | 2597373.2043 | 1125117.0171 | 2597367.6115 | 1125124.3565 | 2597362.842 | 1125128.305 | 2597356.1602 | 1125130.887 | 2597347.2965 | 1125132.2584 | 2597339.6574 | 1125131.3058 | 2597332.0174 | 1125128.4523 | 2597329.3078 | 1125126.9978
1 | 2597325.541 | 1125124.9758 | 2597329.3078 | 1125126.9978
2 | 2597325.541 | 1125124.9758 | 2597318.7165 | 1125112.3137
3 | 2597318.7165 | 1125112.3137 | 2597318.0115 | 1125111.0057 | 2597314.8708 | 1125105.6425
4 | 2597282.3385 | 1125269.0511 | 2597264.5197 | 1125257.8744
5 | 2597264.5197 | 1125257.8744 | 2597302.827 | 1125211.5528
6 | 2597236.5091 | 1125240.3239 | 2597256.2044 | 1125252.6588 | 2597264.5197 | 1125257.8744
7 | 2597302.827 | 1125211.5528 | 2597320.6433 | 1125219.8798 | 2597328.0835 | 1125224.2008
8 | 2597201.5153 | 1125221.7039 | 2597211.2699 | 1125225.8446 | 2597230.6991 | 1125236.6852 | 2597236.5091 | 1125240.3239
9 | 2597312.0209 | 1125276.6781 | 2597320.8603 | 1125288.3931
10 | 2597312.0209 | 1125276.6781 | 2597331.5429 | 1125229.9171
11 | 2597331.5429 | 1125229.9171 | 2597328.0835 | 1125224.2008 | 2597328.0835 | 1125224.2008
12 | 2597301.3372 | 1125082.2419 | 2597301.9429 | 1125083.5664 | 2597314.8708 | 1125105.6425
13 | 2597301.3372 | 1125082.2419 | 2597293.1263 | 1125064.2899
14 | 2597287.6807 | 1125045.4321 | 2597289.1723 | 1125053.9022 | 2597292.0048 | 1125061.8381 | 2597293.1263 | 1125064.2899
15 | 2597287.6807 | 1125045.4321 | 2597279.0465 | 1125043.2572 | 2597276.1481 | 1125043.1029 | 2597274.2675 | 1125043.4151 | 2597272.8573 | 1125044.3606 | 2597271.9947 | 1125045.7617 | 2597271.8414 | 1125047.7183 | 2597272.3132 | 1125051.2309 | 2597273.4093 | 1125054.5876 | 2597274.9833 | 1125057.7884 | 2597279.0066 | 1125063.6117
16 | 2597287.6807 | 1125045.4321 | 2597287.1996 | 1125038.4956 | 2597287.6402 | 1125024.5553 | 2597287.4532 | 1125020.1643 | 2597286.8484 | 1125016.5943
17 | 2597279.4009 | 1124992.8881 | 2597279.6876 | 1124995.945 | 2597281.2007 | 1125001.0912 | 2597285.0513 | 1125010.0049 | 2597286.7112 | 1125015.7847 | 2597286.8484 | 1125016.5943
18 | 2597279.4009 | 1124992.8881 | 2597284.5032 | 1124991.6518 | 2597288.9817 | 1124991.583
19 | 2597279.4009 | 1124992.8881 | 2597274.1396 | 1124983.6527
20 | 2597319.5911 | 1125008.1437 | 2597317.4483 | 1125008.3782 | 2597314.7732 | 1125007.7124 | 2597310.1317 | 1125005.1355 | 2597299.4058 | 1124997.1031 | 2597292.8056 | 1124992.8708 | 2597288.9817 | 1124991.583
21 | 2597269.5877 | 1124974.9394 | 2597274.1396 | 1124983.6527
22 | 2597359.2978 | 1124994.3524 | 2597355.113 | 1124996.1441 | 2597352.8552 | 1124998.8903
23 | 2597348.3566 | 1125004.3622 | 2597352.8552 | 1124998.8903
24 | 2597350.1962 | 1124981.3724 | 2597359.2978 | 1124994.3524
25 | 2597350.1962 | 1124981.3724 | 2597345.6723 | 1124983.3643 | 2597342.22 | 1124985.5447 | 2597340.4822 | 1124987.4682
26 | 2597350.1962 | 1124981.3724 | 2597344.0859 | 1124969.4916 | 2597331.1973 | 1124952.7614
27 | 2597330.5023 | 1124998.514 | 2597340.4822 | 1124987.4682
28 | 2597331.1973 | 1124952.7614 | 2597329.9945 | 1124951.2001 | 2597326.6164 | 1124944.9296
29 | 2597319.5911 | 1125008.1437 | 2597322.3809 | 1125006.8641 | 2597325.3397 | 1125004.2281 | 2597330.5023 | 1124998.514
30 | 2597325.2695 | 1124934.5275 | 2597324.5079 | 1124938.0851 | 2597324.9333 | 1124941.2087 | 2597326.438 | 1124944.5985 | 2597326.6164 | 1124944.9296
31 | 2597201.5153 | 1125221.7039 | 2597181.7886 | 1125213.3303 | 2597181.7886 | 1125213.3303
32 | 2597201.5153 | 1125221.7039 | 2597214.7629 | 1125163.457
33 | 2597181.7886 | 1125213.3303 | 2597165.2534 | 1125210.0366 | 2597161.3369 | 1125209.0794
34 | 2597243.9864 | 1125102.3468 | 2597214.7629 | 1125163.457
35 | 2597243.9864 | 1125102.3468 | 2597243.9227 | 1125097.9558 | 2597243.4206 | 1125095.7549 | 2597241.9622 | 1125092.3762 | 2597239.5198 | 1125088.4916
36 | 2597239.5198 | 1125088.4916 | 2597234.0246 | 1125079.7515 | 2597228.6715 | 1125072.1281 | 2597225.0996 | 1125065.6933 | 2597223.771 | 1125062.2708
37 | 2597223.771 | 1125062.2708 | 2597222.6532 | 1125059.3914 | 2597220.9162 | 1125053.9229 | 2597217.6875 | 1125039.7953 | 2597217.4388 | 1125035.3822 | 2597218.336 | 1125029.8167
38 | 2597219.6218 | 1125005.1928 | 2597220.619 | 1125012.0582 | 2597219.0912 | 1125025.1319 | 2597218.336 | 1125029.8167
39 | 2597218.7776 | 1124999.3807 | 2597219.6218 | 1125005.1928
40 | 2597218.7087 | 1124998.906 | 2597218.7776 | 1124999.3807
41 | 2597216.3835 | 1124975.6145 | 2597217.7112 | 1124992.0387 | 2597218.7087 | 1124998.906
42 | 2597319.5911 | 1125008.1437 | 2597323.4556 | 1125013.9782 | 2597326.88 | 1125018.3788
43 | 2597269.5877 | 1124974.9394 | 2597249.6018 | 1124961.8721
44 | 2597269.5877 | 1124974.9394 | 2597269.0521 | 1124974.0693
45 | 2597216.3294 | 1124955.0324 | 2597216.3294 | 1124955.0324 | 2597220.7608 | 1124953.1627 | 2597229.101 | 1124952.6474 | 2597241.1971 | 1124956.3769 | 2597249.6018 | 1124961.8721
46 | 2597269.0521 | 1124974.0693 | 2597264.5735 | 1124966.7933 | 2597258.7956 | 1124959.1402
47 | 2597216.3835 | 1124975.6145 | 2597087.1769 | 1124987.0659
48 | 2597216.3294 | 1124955.0324 | 2597215.1448 | 1124960.2911 | 2597216.3835 | 1124975.6145
49 | 2597238.6282 | 1124935.757 | 2597233.0699 | 1124934.4033 | 2597228.151 | 1124932.4603 | 2597223.3551 | 1124929.5945 | 2597220.2705 | 1124926.9946 | 2597218.2961 | 1124924.6611 | 2597210.1617 | 1124910.5404
50 | 2597238.6282 | 1124935.757 | 2597234.9573 | 1124932.0902 | 2597227.508 | 1124925.6017 | 2597226.1659 | 1124923.8348 | 2597225.3631 | 1124921.345 | 2597224.6135 | 1124917.4101 | 2597223.7393 | 1124910.6295 | 2597223.5251 | 1124909.3009
51 | 2597238.6282 | 1124935.757 | 2597248.3615 | 1124947.1468 | 2597258.5496 | 1124958.8145 | 2597258.7956 | 1124959.1402
52 | 2597266.4781 | 1124858.6165 | 2597267.9701 | 1124861.0513 | 2597276.1703 | 1124874.4318 | 2597284.6249 | 1124885.9813
53 | 2597252.58 | 1124835.9351 | 2597266.4781 | 1124858.6165
54 | 2597284.6249 | 1124885.9813 | 2597289.1489 | 1124892.1614
55 | 2597252.58 | 1124835.9351 | 2597263.9676 | 1124805.9382
56 | 2597289.1489 | 1124892.1614 | 2597293.88 | 1124898.6243 | 2597297.2244 | 1124902.7532
57 | 2597297.2244 | 1124902.7532 | 2597304.1849 | 1124911.3464
58 | 2597311.9208 | 1124920.546 | 2597310.0459 | 1124918.5822 | 2597304.1849 | 1124911.3464
59 | 2597325.2695 | 1124934.5275 | 2597311.9208 | 1124920.546

## bus_geodata
| x | y | coords
0 | 2597378.1721 | 1125111.5501
1 | 2597329.3078 | 1125126.9978
2 | 2597325.541 | 1125124.9758
3 | 2597318.7165 | 1125112.3137
4 | 2597264.5197 | 1125257.8744
5 | 2597282.3385 | 1125269.0511
6 | 2597302.827 | 1125211.5528
7 | 2597236.5091 | 1125240.3239
8 | 2597320.8603 | 1125288.3931
9 | 2597312.0209 | 1125276.6781
10 | 2597328.0835 | 1125224.2008
11 | 2597331.5429 | 1125229.9171
12 | 2597314.8708 | 1125105.6425
13 | 2597301.3372 | 1125082.2419
14 | 2597293.1263 | 1125064.2899
15 | 2597287.6807 | 1125045.4321
16 | 2597279.0066 | 1125063.6117
17 | 2597286.8484 | 1125016.5943
18 | 2597279.4009 | 1124992.8881
19 | 2597288.9817 | 1124991.583
20 | 2597274.1396 | 1124983.6527
21 | 2597352.8552 | 1124998.8903
22 | 2597359.2978 | 1124994.3524
23 | 2597348.3566 | 1125004.3622
24 | 2597350.1962 | 1124981.3724
25 | 2597340.4822 | 1124987.4682
26 | 2597331.1973 | 1124952.7614
27 | 2597330.5023 | 1124998.514
28 | 2597326.6164 | 1124944.9296
29 | 2597201.5153 | 1125221.7039
30 | 2597181.7886 | 1125213.3303
31 | 2597214.7629 | 1125163.457
32 | 2597243.9864 | 1125102.3468
33 | 2597239.5198 | 1125088.4916
34 | 2597161.3369 | 1125209.0794
35 | 2597223.771 | 1125062.2708
36 | 2597218.336 | 1125029.8167
37 | 2597219.6218 | 1125005.1928
38 | 2597218.7776 | 1124999.3807
39 | 2597218.7087 | 1124998.906
40 | 2597319.5911 | 1125008.1437
41 | 2597269.5877 | 1124974.9394
42 | 2597326.88 | 1125018.3788
43 | 2597249.6018 | 1124961.8721
44 | 2597269.0521 | 1124974.0693
45 | 2597087.1769 | 1124987.0659
46 | 2597216.3835 | 1124975.6145
47 | 2597216.3294 | 1124955.0324
48 | 2597210.1617 | 1124910.5404
49 | 2597238.6282 | 1124935.757
50 | 2597266.4781 | 1124858.6165
51 | 2597284.6249 | 1124885.9813
52 | 2597252.58 | 1124835.9351
53 | 2597289.1489 | 1124892.1614
54 | 2597263.9676 | 1124805.9382
55 | 2597297.2244 | 1124902.7532
56 | 2597304.1849 | 1124911.3464
57 | 2597311.9208 | 1124920.546
58 | 2597325.2695 | 1124934.5275
59 | 2597258.7956 | 1124959.1402
60 | 2597223.5251 | 1124909.3009
61 | 2597269.5877 | 1124974.9394

## line_std_types
| c_nf_per_km | r_ohm_per_km | x_ohm_per_km | max_i_ka | type | q_mm2 | alpha | voltage_rating
NAYY 4x50 SE | 210 | 0.642 | 0.083 | 0.142 | cs | 50 | 0.00403 | LV
NAYY 4x120 SE | 264 | 0.225 | 0.08 | 0.242 | cs | 120 | 0.00403 | LV
NAYY 4x150 SE | 261 | 0.208 | 0.08 | 0.27 | cs | 150 | 0.00403 | LV
NA2XS2Y 1x95 RM/25 12/20 kV | 216 | 0.313 | 0.132 | 0.252 | cs | 95 | 0.00403 | MV
NA2XS2Y 1x185 RM/25 12/20 kV | 273 | 0.161 | 0.117 | 0.362 | cs | 185 | 0.00403 | MV
NA2XS2Y 1x240 RM/25 12/20 kV | 304 | 0.122 | 0.112 | 0.421 | cs | 240 | 0.00403 | MV
NA2XS2Y 1x95 RM/25 6/10 kV | 315 | 0.313 | 0.123 | 0.249 | cs | 95 | 0.00403 | MV
NA2XS2Y 1x185 RM/25 6/10 kV | 406 | 0.161 | 0.11 | 0.358 | cs | 185 | 0.00403 | MV
NA2XS2Y 1x240 RM/25 6/10 kV | 456 | 0.122 | 0.105 | 0.416 | cs | 240 | 0.00403 | MV
NA2XS2Y 1x150 RM/25 12/20 kV | 250 | 0.206 | 0.116 | 0.319 | cs | 150 | 0.00403 | MV
NA2XS2Y 1x120 RM/25 12/20 kV | 230 | 0.253 | 0.119 | 0.283 | cs | 120 | 0.00403 | MV
NA2XS2Y 1x70 RM/25 12/20 kV | 190 | 0.443 | 0.132 | 0.22 | cs | 70 | 0.00403 | MV
NA2XS2Y 1x150 RM/25 6/10 kV | 360 | 0.206 | 0.11 | 0.315 | cs | 150 | 0.00403 | MV
NA2XS2Y 1x120 RM/25 6/10 kV | 340 | 0.253 | 0.113 | 0.28 | cs | 120 | 0.00403 | MV
NA2XS2Y 1x70 RM/25 6/10 kV | 280 | 0.443 | 0.123 | 0.217 | cs | 70 | 0.00403 | MV
N2XS(FL)2Y 1x120 RM/35 64/110 kV | 112 | 0.153 | 0.166 | 0.366 | cs | 120 | 0.00393 | HV
N2XS(FL)2Y 1x185 RM/35 64/110 kV | 125 | 0.099 | 0.156 | 0.457 | cs | 185 | 0.00393 | HV
N2XS(FL)2Y 1x240 RM/35 64/110 kV | 135 | 0.075 | 0.149 | 0.526 | cs | 240 | 0.00393 | HV
N2XS(FL)2Y 1x300 RM/35 64/110 kV | 144 | 0.06 | 0.144 | 0.588 | cs | 300 | 0.00393 | HV
15-AL1/3-ST1A 0.4 | 11 | 1.8769 | 0.35 | 0.105 | ol | 16 | 0.00403 | LV
24-AL1/4-ST1A 0.4 | 11.25 | 1.2012 | 0.335 | 0.14 | ol | 24 | 0.00403 | LV
48-AL1/8-ST1A 0.4 | 12.2 | 0.5939 | 0.3 | 0.21 | ol | 48 | 0.00403 | LV
94-AL1/15-ST1A 0.4 | 13.2 | 0.306 | 0.29 | 0.35 | ol | 94 | 0.00403 | LV
34-AL1/6-ST1A 10.0 | 9.7 | 0.8342 | 0.36 | 0.17 | ol | 34 | 0.00403 | MV
48-AL1/8-ST1A 10.0 | 10.1 | 0.5939 | 0.35 | 0.21 | ol | 48 | 0.00403 | MV
70-AL1/11-ST1A 10.0 | 10.4 | 0.4132 | 0.339 | 0.29 | ol | 70 | 0.00403 | MV
94-AL1/15-ST1A 10.0 | 10.75 | 0.306 | 0.33 | 0.35 | ol | 94 | 0.00403 | MV
122-AL1/20-ST1A 10.0 | 11.1 | 0.2376 | 0.323 | 0.41 | ol | 122 | 0.00403 | MV
149-AL1/24-ST1A 10.0 | 11.25 | 0.194 | 0.315 | 0.47 | ol | 149 | 0.00403 | MV
34-AL1/6-ST1A 20.0 | 9.15 | 0.8342 | 0.382 | 0.17 | ol | 34 | 0.00403 | MV
48-AL1/8-ST1A 20.0 | 9.5 | 0.5939 | 0.372 | 0.21 | ol | 48 | 0.00403 | MV
70-AL1/11-ST1A 20.0 | 9.7 | 0.4132 | 0.36 | 0.29 | ol | 70 | 0.00403 | MV
94-AL1/15-ST1A 20.0 | 10 | 0.306 | 0.35 | 0.35 | ol | 94 | 0.00403 | MV
122-AL1/20-ST1A 20.0 | 10.3 | 0.2376 | 0.344 | 0.41 | ol | 122 | 0.00403 | MV
149-AL1/24-ST1A 20.0 | 10.5 | 0.194 | 0.337 | 0.47 | ol | 149 | 0.00403 | MV
184-AL1/30-ST1A 20.0 | 10.75 | 0.1571 | 0.33 | 0.535 | ol | 184 | 0.00403 | MV
243-AL1/39-ST1A 20.0 | 11 | 0.1188 | 0.32 | 0.645 | ol | 243 | 0.00403 | MV
48-AL1/8-ST1A 110.0 | 8 | 0.5939 | 0.46 | 0.21 | ol | 48 | 0.00403 | HV
70-AL1/11-ST1A 110.0 | 8.4 | 0.4132 | 0.45 | 0.29 | ol | 70 | 0.00403 | HV
94-AL1/15-ST1A 110.0 | 8.65 | 0.306 | 0.44 | 0.35 | ol | 94 | 0.00403 | HV
122-AL1/20-ST1A 110.0 | 8.5 | 0.2376 | 0.43 | 0.41 | ol | 122 | 0.00403 | HV
149-AL1/24-ST1A 110.0 | 8.75 | 0.194 | 0.41 | 0.47 | ol | 149 | 0.00403 | HV
184-AL1/30-ST1A 110.0 | 8.8 | 0.1571 | 0.4 | 0.535 | ol | 184 | 0.00403 | HV
243-AL1/39-ST1A 110.0 | 9 | 0.1188 | 0.39 | 0.645 | ol | 243 | 0.00403 | HV
305-AL1/39-ST1A 110.0 | 9.2 | 0.0949 | 0.38 | 0.74 | ol | 305 | 0.00403 | HV
490-AL1/64-ST1A 110.0 | 9.75 | 0.059 | 0.37 | 0.96 | ol | 490 | 0.00403 | HV
679-AL1/86-ST1A 110.0 | 9.95 | 0.042 | 0.36 | 1.15 | ol | 679 | 0.00403 | HV
490-AL1/64-ST1A 220.0 | 10 | 0.059 | 0.285 | 0.96 | ol | 490 | 0.00403 | HV
679-AL1/86-ST1A 220.0 | 11.7 | 0.042 | 0.275 | 1.15 | ol | 679 | 0.00403 | HV
490-AL1/64-ST1A 380.0 | 11 | 0.059 | 0.253 | 0.96 | ol | 490 | 0.00403 | HV
679-AL1/86-ST1A 380.0 | 14.6 | 0.042 | 0.25 | 1.15 | ol | 679 | 0.00403 | HV

## trafo_std_types
| i0_percent | pfe_kw | vkr_percent | sn_mva | vn_lv_kv | vn_hv_kv | vk_percent | shift_degree | vector_group | tap_side | tap_neutral | tap_min | tap_max | tap_step_degree | tap_step_percent | tap_phase_shifter
160 MVA 380/110 kV | 0.06 | 60 | 0.25 | 160 | 110 | 380 | 12.2 | 0 | Yy0 | hv | 0 | -9 | 9 | 0 | 1.5 | FALSE
100 MVA 220/110 kV | 0.06 | 55 | 0.26 | 100 | 110 | 220 | 12 | 0 | Yy0 | hv | 0 | -9 | 9 | 0 | 1.5 | FALSE
63 MVA 110/20 kV | 0.04 | 22 | 0.32 | 63 | 20 | 110 | 18 | 150 | YNd5 | hv | 0 | -9 | 9 | 0 | 1.5 | FALSE
40 MVA 110/20 kV | 0.05 | 18 | 0.34 | 40 | 20 | 110 | 16.2 | 150 | YNd5 | hv | 0 | -9 | 9 | 0 | 1.5 | FALSE
25 MVA 110/20 kV | 0.07 | 14 | 0.41 | 25 | 20 | 110 | 12 | 150 | YNd5 | hv | 0 | -9 | 9 | 0 | 1.5 | FALSE
63 MVA 110/10 kV | 0.04 | 22 | 0.32 | 63 | 10 | 110 | 18 | 150 | YNd5 | hv | 0 | -9 | 9 | 0 | 1.5 | FALSE
40 MVA 110/10 kV | 0.05 | 18 | 0.34 | 40 | 10 | 110 | 16.2 | 150 | YNd5 | hv | 0 | -9 | 9 | 0 | 1.5 | FALSE
25 MVA 110/10 kV | 0.07 | 14 | 0.41 | 25 | 10 | 110 | 12 | 150 | YNd5 | hv | 0 | -9 | 9 | 0 | 1.5 | FALSE
0.25 MVA 20/0.4 kV | 0.32 | 0.8 | 1.44 | 0.25 | 0.4 | 20 | 6 | 150 | Yzn5 | hv | 0 | -2 | 2 | 0 | 2.5 | FALSE
0.4 MVA 20/0.4 kV | 0.3375 | 1.35 | 1.425 | 0.4 | 0.4 | 20 | 6 | 150 | Dyn5 | hv | 0 | -2 | 2 | 0 | 2.5 | FALSE
0.63 MVA 20/0.4 kV | 0.2619 | 1.65 | 1.206 | 0.63 | 0.4 | 20 | 6 | 150 | Dyn5 | hv | 0 | -2 | 2 | 0 | 2.5 | FALSE
0.25 MVA 10/0.4 kV | 0.24 | 0.6 | 1.2 | 0.25 | 0.4 | 10 | 4 | 150 | Dyn5 | hv | 0 | -2 | 2 | 0 | 2.5 | FALSE
0.4 MVA 10/0.4 kV | 0.2375 | 0.95 | 1.325 | 0.4 | 0.4 | 10 | 4 | 150 | Dyn5 | hv | 0 | -2 | 2 | 0 | 2.5 | FALSE
0.63 MVA 10/0.4 kV | 0.1873 | 1.18 | 1.0794 | 0.63 | 0.4 | 10 | 4 | 150 | Dyn5 | hv | 0 | -2 | 2 | 0 | 2.5 | FALSE

## trafo3w_std_types
| sn_hv_mva | sn_mv_mva | sn_lv_mva | vn_hv_kv | vn_mv_kv | vn_lv_kv | vk_hv_percent | vk_mv_percent | vk_lv_percent | vkr_hv_percent | vkr_mv_percent | vkr_lv_percent | pfe_kw | i0_percent | shift_mv_degree | shift_lv_degree | vector_group | tap_side | tap_neutral | tap_min | tap_max | tap_step_percent
63/25/38 MVA 110/20/10 kV | 63 | 25 | 38 | 110 | 20 | 10 | 10.4 | 10.4 | 10.4 | 0.28 | 0.32 | 0.35 | 35 | 0.89 | 0 | 0 | YN0yn0yn0 | hv | 0 | -10 | 10 | 1.2
63/25/38 MVA 110/10/10 kV | 63 | 25 | 38 | 110 | 10 | 10 | 10.4 | 10.4 | 10.4 | 0.28 | 0.32 | 0.35 | 35 | 0.89 | 0 | 0 | YN0yn0yn0 | hv | 0 | -10 | 10 | 1.2

## fuse_std_types
| fuse_type | i_rated_a | t_avg | t_min | t_total | x_avg | x_min | x_total
HV 100A | HV 100A | 100 | 0 | [10.0, 3.64, 0.854, 0.281, 0.1, 0.0531, 0.022, 0.01] | [10.0, 4.267, 1.21, 0.403, 0.1, 0.058, 0.022, 0.01] | 0 | [300.0, 350.0, 450.0, 550.0, 700.0, 850.0, 1200.0, 1752.0] | [600.0, 700.0, 900.0, 1150.0, 1665.0, 2000.0, 3000.0, 4313.0]
HV 10A | HV 10A | 10 | 0 | [10.0, 1675.0, 0.344, 0.156, 0.1, 0.0417, 0.0171, 0.01] | [10.0, 1.3, 0.3, 0.155, 0.1, 0.0555, 0.023, 0.01] | 0 | [30.0, 32.0, 35.0, 37.0, 39.0, 50.0, 70.0, 88.0] | [60.0, 70.0, 80.0, 87.0, 94.0, 110.0, 150.0, 216.0]
HV 125A | HV 125A | 125 | 0 | [10.0, 1.82, 0.344, 0.1, 0.0467, 0.0269, 0.01] | [10.0, 2.478, 0.426, 0.1, 0.0427, 0.0211, 0.01] | 0 | [375.0, 500.0, 700.0, 925.0, 1200.0, 1500.0, 2341.0] | [750.0, 1000.0, 1500.0, 2200.0, 3000.0, 4000.0, 5765.0]
HV 160A | HV 160A | 160 | 0 | [10.0, 4.15, 1.03, 0.198, 0.1, 0.051, 0.0172, 0.01] | [10.0, 2.3, 0.734, 0.274, 0.1, 0.046, 0.0177, 0.01] | 0 | [480.0, 550.0, 700.0, 1000.0, 1260.0, 1600.0, 2500.0, 3227.0] | [960.0, 1300.0, 1700.0, 2200.0, 2996.0, 4000.0, 6000.0, 7946.0]
HV 16A | HV 16A | 16 | 0 | [10.0, 0.352, 0.164, 0.1, 0.0649, 0.0342, 0.01] | [10.0, 2.34, 0.722, 0.181, 0.1, 0.055, 0.0296, 0.01] | 0 | [48.0, 60.0, 65.0, 71.0, 80.0, 100.0, 162.0] | [96.0, 110.0, 125.0, 150.0, 168.0, 200.0, 250.0, 398.0]
HV 200A | HV 200A | 200 | 0 | [10.0, 4.267, 1.21, 0.403, 0.1, 0.058, 0.022, 0.01] | [10.0, 3.73, 1.654, 0.328, 0.1, 0.0531, 0.019, 0.01] | 0 | [600.0, 700.0, 900.0, 1150.0, 1665.0, 2000.0, 3000.0, 4313.0] | [1200.0, 1500.0, 1800.0, 2700.0, 3960.0, 5000.0, 7500.0, 10620.0]
HV 20A | HV 20A | 20 | 0 | [10.0, 1.3, 0.3, 0.155, 0.1, 0.0555, 0.023, 0.01] | [10.0, 1.3, 0.161, 0.1, 0.0611, 0.0399, 0.0141, 0.01] | 0 | [60.0, 70.0, 80.0, 87.0, 94.0, 110.0, 150.0, 216.0] | [120.0, 150.0, 200.0, 223.0, 260.0, 300.0, 450.0, 532.0]
HV 25A | HV 25A | 25 | 0 | [10.0, 2.512, 0.833, 0.299, 0.1, 0.0372, 0.0223, 0.01] | [10.0, 3.125, 0.597, 0.198, 0.1, 0.0378, 0.022, 0.01] | 0 | [75.0, 82.0, 90.0, 100.0, 124.0, 170.0, 200.0, 289.0] | [150.0, 170.0, 210.0, 250.0, 294.0, 400.0, 500.0, 711.0]
HV 31.5A | HV 31.5A | 31.5 | 0 | [10.0, 2.34, 0.722, 0.181, 0.1, 0.055, 0.0296, 0.01] | [10.0, 2.84, 0.368, 0.164, 0.1, 0.0621, 0.0378, 0.0195, 0.01] | 0 | [95.0, 110.0, 125.0, 150.0, 165.0, 200.0, 250.0, 390.0] | [189.0, 220.0, 300.0, 350.0, 393.0, 450.0, 530.0, 700.0, 960.0]
HV 40A | HV 40A | 40 | 0 | [10.0, 1.3, 0.161, 0.1, 0.0611, 0.0399, 0.0141, 0.01] | [10.0, 2.05, 0.369, 0.198, 0.1, 0.051, 0.0298, 0.01] | 0 | [120.0, 150.0, 200.0, 223.0, 260.0, 300.0, 450.0, 532.0] | [240.0, 300.0, 400.0, 450.0, 530.0, 650.0, 800.0, 1311.0]
HV 50A | HV 50A | 50 | 0 | [10.0, 3.215, 0.597, 0.198, 0.1, 0.0378, 0.022, 0.01] | [10.0, 3.64, 0.854, 0.281, 0.1, 0.0531, 0.022, 0.01] | 0 | [150.0, 170.0, 210.0, 250.0, 294.0, 400.0, 500.0, 711.0] | [300.0, 350.0, 450.0, 550.0, 700.0, 850.0, 1200.0, 1752.0]
HV 6.3A | HV 6.3A | 6.3 | 0 | [10.0, 1.39, 0.344, 0.168, 0.1, 0.056, 0.0263, 0.01] | [10.0, 1.711, 0.516, 0.198, 0.1, 0.0634, 0.0303, 0.01] | 0 | [19.0, 19.5, 20.4, 20.8, 22.0, 25.0, 32.0, 48.0] | [38.0, 40.0, 43.0, 48.0, 53.0, 60.0, 75.0, 118.0]
HV 63A | HV 63A | 63 | 0 | [10.0, 2.84, 0.368, 0.164, 0.1, 0.0621, 0.0378, 0.0195, 0.01] | [10.0, 1.82, 0.344, 0.1, 0.0467, 0.0269, 0.01] | 0 | [189.0, 220.0, 300.0, 350.0, 393.0, 450.0, 530.0, 700.0, 961.0] | [378.0, 500.0, 700.0, 934.0, 1200.0, 1500.0, 2366.0]
HV 80A | HV 80A | 80 | 0 | [10.0, 2.05, 0.369, 0.198, 0.1, 0.051, 0.0298, 0.01] | [10.0, 4.15, 1.03, 0.198, 0.1, 0.051, 0.0172, 0.01] | 0 | [240.0, 300.0, 400.0, 450.0, 530.0, 650.0, 800.0, 1311.0] | [480.0, 550.0, 700.0, 1000.0, 1260.0, 1600.0, 2500.0, 3227.0]
Siemens NH-1-100 | Siemens NH-1-100 | 100 | [5400.0, 2000.0, 400.0, 20.0, 1.0, 0.2, 0.012, 0.004] | 0 | 0 | [150.0, 190.0, 250.0, 430.0, 900.0, 1250.0, 2700.0, 3600.0] | 0 | 0
Siemens NH-1-125 | Siemens NH-1-125 | 125 | [4800.0, 120.0, 7.0, 0.1, 0.004] | 0 | 0 | [180.0, 400.0, 740.0, 2000.0, 4250.0] | 0 | 0
Siemens NH-1-16 | Siemens NH-1-16 | 16 | [4000.0, 400.0, 2.0, 0.1, 0.04, 0.01] | 0 | 0 | [26.0, 35.0, 75.0, 150.0, 200.0, 300.0] | 0 | 0
Siemens NH-1-160 | Siemens NH-1-160 | 160 | [4800.0, 120.0, 7.0, 0.1, 0.004] | 0 | 0 | [210.0, 500.0, 900.0, 2300.0, 5000.0] | 0 | 0
Siemens NH-1-25 | Siemens NH-1-25 | 25 | [4000.0, 1000.0, 10.0, 0.2, 0.02, 0.01] | 0 | 0 | [40.0, 50.0, 100.0, 210.0, 400.0, 500.0] | 0 | 0
Siemens NH-1-50 | Siemens NH-1-50 | 50 | [4000.0, 40.0, 4.0, 1.0, 0.02, 0.01] | 0 | 0 | [86.0, 200.0, 300.0, 400.0, 1000.0, 1280.0] | 0 | 0
Siemens NH-1-63 | Siemens NH-1-63 | 63 | [4000.0, 100.0, 10.0, 2.0, 0.04, 0.01] | 0 | 0 | [100.0, 200.0, 300.0, 400.0, 1000.0, 1500.0] | 0 | 0
Siemens NH-1-80 | Siemens NH-1-80 | 80 | [4800.0, 120.0, 7.0, 0.1, 0.01] | 0 | 0 | [150.58, 250.0, 450.0, 1150.0, 2470.0] | 0 | 0
Siemens NH-2-1000 | Siemens NH-2-1000 | 1000 | [4800.0, 120.0, 7.0, 0.1, 0.004] | 0 | 0 | [1900.0, 3500.0, 8400.0, 24000.0, 52000.0] | 0 | 0
Siemens NH-2-200 | Siemens NH-2-200 | 200 | [4800.0, 120.0, 7.0, 0.1, 0.004] | 0 | 0 | [280.0, 650.0, 1200.0, 3000.0, 7000.0] | 0 | 0
Siemens NH-2-224 | Siemens NH-2-224 | 224 | [4800.0, 120.0, 7.0, 0.2, 0.04, 0.004] | 0 | 0 | [400.0, 750.0, 1453.0, 3025.0, 4315.0, 7600.0] | 0 | 0
Siemens NH-2-250 | Siemens NH-2-250 | 250 | [4800.0, 120.0, 7.0, 0.1, 0.004] | 0 | 0 | [450.0, 800.0, 1650.0, 4000.0, 8500.0] | 0 | 0
Siemens NH-2-315 | Siemens NH-2-315 | 315 | [4800.0, 120.0, 7.0, 0.1, 0.004] | 0 | 0 | [550.0, 920.0, 1900.0, 5000.0, 11000.0] | 0 | 0
Siemens NH-2-355 | Siemens NH-2-355 | 355 | [4800.0, 120.0, 6.0, 0.1, 0.004] | 0 | 0 | [650.0, 1116.27, 2350.0, 5840.0, 12790.0] | 0 | 0
Siemens NH-2-400 | Siemens NH-2-400 | 400 | [4800.0, 120.0, 7.0, 0.1, 0.004] | 0 | 0 | [720.0, 1350.0, 2800.0, 6500.0, 15000.0] | 0 | 0
Siemens NH-2-425 | Siemens NH-2-425 | 425 | [4800.0, 120.0, 7.0, 0.1, 0.004] | 0 | 0 | [850.0, 1500.0, 3050.0, 7500.0, 16500.0] | 0 | 0
Siemens NH-2-630 | Siemens NH-2-630 | 630 | [4800.0, 120.0, 7.0, 0.1, 0.004] | 0 | 0 | [1200.0, 2000.0, 4800.0, 12000.0, 26000.0] | 0 | 0

## dtypes
| element | column | dtype
0 | bus | name | object
1 | bus | vn_kv | float64
2 | bus | type | object
3 | bus | zone | object
4 | bus | in_service | bool
5 | load | name | object
6 | load | bus | uint32
7 | load | p_mw | float64
8 | load | q_mvar | float64
9 | load | const_z_percent | float64
10 | load | const_i_percent | float64
11 | load | sn_mva | float64
12 | load | scaling | float64
13 | load | in_service | bool
14 | load | type | object
15 | ext_grid | name | object
16 | ext_grid | bus | uint32
17 | ext_grid | vm_pu | float64
18 | ext_grid | va_degree | float64
19 | ext_grid | slack_weight | float64
20 | ext_grid | in_service | bool
21 | line | name | object
22 | line | std_type | object
23 | line | from_bus | uint32
24 | line | to_bus | uint32
25 | line | length_km | float64
26 | line | r_ohm_per_km | float64
27 | line | x_ohm_per_km | float64
28 | line | c_nf_per_km | float64
29 | line | g_us_per_km | float64
30 | line | max_i_ka | float64
31 | line | df | float64
32 | line | parallel | uint32
33 | line | type | object
34 | line | in_service | bool
35 | trafo | name | object
36 | trafo | std_type | object
37 | trafo | hv_bus | uint32
38 | trafo | lv_bus | uint32
39 | trafo | sn_mva | float64
40 | trafo | vn_hv_kv | float64
41 | trafo | vn_lv_kv | float64
42 | trafo | vk_percent | float64
43 | trafo | vkr_percent | float64
44 | trafo | pfe_kw | float64
45 | trafo | i0_percent | float64
46 | trafo | shift_degree | float64
47 | trafo | tap_side | object
48 | trafo | tap_neutral | int32
49 | trafo | tap_min | int32
50 | trafo | tap_max | int32
51 | trafo | tap_step_percent | float64
52 | trafo | tap_step_degree | float64
53 | trafo | tap_pos | int32
54 | trafo | tap_phase_shifter | bool
55 | trafo | parallel | uint32
56 | trafo | df | float64
57 | trafo | in_service | bool
58 | line_geodata | coords | object
59 | bus_geodata | x | float64
60 | bus_geodata | y | float64
61 | bus_geodata | coords | object

## parameters
| version | format_version | converged | OPF_converged | name | f_hz | sn_mva
0 | 2.14.6 | 2.14.0 | FALSE | FALSE |  | 50 | 1