## bus
| name | vn_kv | type | zone | in_service
0 | bus_LV_6082-29_0_2_node_0 | 0.4 | n |  | TRUE
1 | bus_LV_6082-29_0_2_node_1 | 0.4 | n |  | TRUE
2 | bus_LV_6082-29_0_2_node_3 | 0.4 | n |  | TRUE
3 | bus_LV_6082-29_0_2_node_4 | 0.4 | n |  | TRUE
4 | bus_LV_6082-29_0_2_node_6 | 0.4 | n |  | TRUE
5 | bus_LV_6082-29_0_2_node_11 | 0.4 | n |  | TRUE
6 | bus_LV_6082-29_0_2_node_7 | 0.4 | n |  | TRUE
7 | bus_LV_6082-29_0_2_node_8 | 0.4 | n |  | TRUE
8 | bus_LV_6082-29_0_2_node_9 | 0.4 | n |  | TRUE
9 | bus_LV_6082-29_0_2_node_10 | 0.4 | n |  | TRUE
10 | bus_LV_6082-29_0_2_node_32 | 0.4 | n |  | TRUE
11 | bus_LV_6082-29_0_2_node_12 | 0.4 | n |  | TRUE
12 | bus_LV_6082-29_0_2_node_13 | 0.4 | n |  | TRUE
13 | bus_LV_6082-29_0_2_node_29 | 0.4 | n |  | TRUE
14 | bus_LV_6082-29_0_2_node_14 | 0.4 | n |  | TRUE
15 | bus_LV_6082-29_0_2_node_15 | 0.4 | n |  | TRUE
16 | bus_LV_6082-29_0_2_node_16 | 0.4 | n |  | TRUE
17 | bus_LV_6082-29_0_2_node_17 | 0.4 | n |  | TRUE
18 | bus_LV_6082-29_0_2_node_18 | 0.4 | n |  | TRUE
19 | bus_LV_6082-29_0_2_node_19 | 0.4 | n |  | TRUE
20 | bus_LV_6082-29_0_2_node_107 | 0.4 | n |  | TRUE
21 | bus_LV_6082-29_0_2_node_94 | 0.4 | n |  | TRUE
22 | bus_LV_6082-29_0_2_node_20 | 0.4 | n |  | TRUE
23 | bus_LV_6082-29_0_2_node_21 | 0.4 | n |  | TRUE
24 | bus_LV_6082-29_0_2_node_22 | 0.4 | n |  | TRUE
25 | bus_LV_6082-29_0_2_node_30 | 0.4 | n |  | TRUE
26 | bus_LV_6082-29_0_2_node_23 | 0.4 | n |  | TRUE
27 | bus_LV_6082-29_0_2_node_24 | 0.4 | n |  | TRUE
28 | bus_LV_6082-29_0_2_node_41 | 0.4 | n |  | TRUE
29 | bus_LV_6082-29_0_2_node_25 | 0.4 | n |  | TRUE
30 | bus_LV_6082-29_0_2_node_31 | 0.4 | n |  | TRUE
31 | bus_LV_6082-29_0_2_node_36 | 0.4 | n |  | TRUE
32 | bus_LV_6082-29_0_2_node_34 | 0.4 | n |  | TRUE
33 | bus_LV_6082-29_0_2_node_33 | 0.4 | n |  | TRUE
34 | bus_LV_6082-29_0_2_node_35 | 0.4 | n |  | TRUE
35 | bus_LV_6082-29_0_2_node_48 | 0.4 | n |  | TRUE
36 | bus_LV_6082-29_0_2_node_37 | 0.4 | n |  | TRUE
37 | bus_LV_6082-29_0_2_node_38 | 0.4 | n |  | TRUE
38 | bus_LV_6082-29_0_2_node_42 | 0.4 | n |  | TRUE
39 | bus_LV_6082-29_0_2_node_43 | 0.4 | n |  | TRUE
40 | bus_LV_6082-29_0_2_node_79 | 0.4 | n |  | TRUE
41 | bus_LV_6082-29_0_2_node_80 | 0.4 | n |  | TRUE
42 | bus_LV_6082-29_0_2_node_95 | 0.4 | n |  | TRUE
43 | bus_LV_6082-29_0_2_node_92 | 0.4 | n |  | TRUE
44 | bus_LV_6082-29_0_2_node_93 | 0.4 | n |  | TRUE
45 | bus_LV_6082-29_0_2_node_96 | 0.4 | n |  | TRUE
46 | bus_LV_6082-29_0_2_node_97 | 0.4 | n |  | TRUE
47 | bus_MV_95_0_node_49 | 20 | n |  | TRUE

## load
| name | bus | p_mw | q_mvar | const_z_percent | const_i_percent | sn_mva | scaling | in_service | type
0 | LV_6082-29_0_2_load_0 | 0 | 0.0025512 | 0.00063939 | 0 | 0 |  | 1 | TRUE | wye
1 | LV_6082-29_0_2_load_3 | 2 | 0.0025613 | 0.00064191 | 0 | 0 |  | 1 | TRUE | wye
2 | LV_6082-29_0_2_load_4 | 3 | 0.0020349 | 0.00050999 | 0 | 0 |  | 1 | TRUE | wye
3 | LV_6082-29_0_2_load_6 | 4 | 0.0016475 | 0.00041289 | 0 | 0 |  | 1 | TRUE | wye
4 | LV_6082-29_0_2_load_11 | 5 | 0.0032879 | 0.00082402 | 0 | 0 |  | 1 | TRUE | wye
5 | LV_6082-29_0_2_load_7 | 6 | 0.0021023 | 0.00052689 | 0 | 0 |  | 1 | TRUE | wye
6 | LV_6082-29_0_2_load_8 | 7 | 0.0022514 | 0.00056425 | 0 | 0 |  | 1 | TRUE | wye
7 | LV_6082-29_0_2_load_9 | 8 | 0.0023796 | 0.00059638 | 0 | 0 |  | 1 | TRUE | wye
8 | LV_6082-29_0_2_load_10 | 9 | 0.0051364 | 0.0012873 | 0 | 0 |  | 1 | TRUE | wye
9 | LV_6082-29_0_2_load_12 | 11 | 0.0096565 | 0.0024201 | 0 | 0 |  | 1 | TRUE | wye
10 | LV_6082-29_0_2_load_13 | 12 | 0.0019404 | 0.00048631 | 0 | 0 |  | 1 | TRUE | wye
11 | LV_6082-29_0_2_load_14 | 14 | 0.0018892 | 0.00047348 | 0 | 0 |  | 1 | TRUE | wye
12 | LV_6082-29_0_2_load_15 | 15 | 0.0052121 | 0.0013063 | 0 | 0 |  | 1 | TRUE | wye
13 | LV_6082-29_0_2_load_17 | 17 | 0.0021642 | 0.0005424 | 0 | 0 |  | 1 | TRUE | wye
14 | LV_6082-29_0_2_load_19 | 19 | 0.0027563 | 0.0006908 | 0 | 0 |  | 1 | TRUE | wye
15 | LV_6082-29_0_2_load_107 | 20 | 0.015123 | 0.0037903 | 0 | 0 |  | 1 | TRUE | wye
16 | LV_6082-29_0_2_load_94 | 21 | 0.0037884 | 0.00094947 | 0 | 0 |  | 1 | TRUE | wye
17 | LV_6082-29_0_2_load_20 | 22 | 0.0059318 | 0.0014867 | 0 | 0 |  | 1 | TRUE | wye
18 | LV_6082-29_0_2_load_21 | 23 | 0.0021097 | 0.00052874 | 0 | 0 |  | 1 | TRUE | wye
19 | LV_6082-29_0_2_load_22 | 24 | 0.0023171 | 0.00058071 | 0 | 0 |  | 1 | TRUE | wye
20 | LV_6082-29_0_2_load_23 | 26 | 0.0061001 | 0.0015288 | 0 | 0 |  | 1 | TRUE | wye
21 | LV_6082-29_0_2_load_24 | 27 | 0.0023409 | 0.00058668 | 0 | 0 |  | 1 | TRUE | wye
22 | LV_6082-29_0_2_load_41 | 28 | 0.0041634 | 0.0010434 | 0 | 0 |  | 1 | TRUE | wye
23 | LV_6082-29_0_2_load_25 | 29 | 0.0019488 | 0.00048842 | 0 | 0 |  | 1 | TRUE | wye
24 | LV_6082-29_0_2_load_31 | 30 | 0.010779 | 0.0027015 | 0 | 0 |  | 1 | TRUE | wye
25 | LV_6082-29_0_2_load_36 | 31 | 0.00098422 | 0.00024667 | 0 | 0 |  | 1 | TRUE | wye
26 | LV_6082-29_0_2_load_33 | 33 | 0.0042014 | 0.001053 | 0 | 0 |  | 1 | TRUE | wye
27 | LV_6082-29_0_2_load_35 | 34 | 0.0015531 | 0.00038924 | 0 | 0 |  | 1 | TRUE | wye
28 | LV_6082-29_0_2_load_48 | 35 | 0.0013848 | 0.00034707 | 0 | 0 |  | 1 | TRUE | wye
29 | LV_6082-29_0_2_load_37 | 36 | 0.0011421 | 0.00028623 | 0 | 0 |  | 1 | TRUE | wye
30 | LV_6082-29_0_2_load_38 | 37 | 0.0012867 | 0.00032247 | 0 | 0 |  | 1 | TRUE | wye
31 | LV_6082-29_0_2_load_42 | 38 | 0.0035732 | 0.00089553 | 0 | 0 |  | 1 | TRUE | wye
32 | LV_6082-29_0_2_load_43 | 39 | 0.0050034 | 0.001254 | 0 | 0 |  | 1 | TRUE | wye
33 | LV_6082-29_0_2_load_79 | 40 | 0.0083566 | 0.0020944 | 0 | 0 |  | 1 | TRUE | wye
34 | LV_6082-29_0_2_load_80 | 41 | 0.0018877 | 0.00047311 | 0 | 0 |  | 1 | TRUE | wye
35 | LV_6082-29_0_2_load_95 | 42 | 0.0044354 | 0.0011116 | 0 | 0 |  | 1 | TRUE | wye
36 | LV_6082-29_0_2_load_92 | 43 | 0.0047072 | 0.0011797 | 0 | 0 |  | 1 | TRUE | wye
37 | LV_6082-29_0_2_load_93 | 44 | 0.0055236 | 0.0013843 | 0 | 0 |  | 1 | TRUE | wye
38 | LV_6082-29_0_2_load_96 | 45 | 0.0064068 | 0.0016057 | 0 | 0 |  | 1 | TRUE | wye
39 | LV_6082-29_0_2_load_97 | 46 | 0.0036775 | 0.00092166 | 0 | 0 |  | 1 | TRUE | wye

## ext_grid
| name | bus | vm_pu | va_degree | slack_weight | in_service
0 |  | 22 | 1 | 0 | 1 | TRUE

## line
| name | std_type | from_bus | to_bus | length_km | r_ohm_per_km | x_ohm_per_km | c_nf_per_km | g_us_per_km | max_i_ka | df | parallel | type | in_service
0 | LV_6082-29_0_2_line_0 |  | 0 | 1 | 0.026171 | 0.125 | 0.08 | 261 | 0 | 0.364 | 1 | 1 | cs | TRUE
1 | LV_6082-29_0_2_line_1 |  | 1 | 2 | 0.0047032 | 0.125 | 0.08 | 261 | 0 | 0.364 | 1 | 1 | cs | TRUE
2 | LV_6082-29_0_2_line_2 |  | 1 | 3 | 0.0098051 | 0.125 | 0.08 | 261 | 0 | 0.364 | 1 | 1 | cs | TRUE
3 | LV_6082-29_0_2_line_3 |  | 2 | 4 | 0.0081248 | 0.125 | 0.08 | 261 | 0 | 0.364 | 1 | 1 | cs | TRUE
4 | LV_6082-29_0_2_line_4 |  | 3 | 5 | 0.018699 | 0.125 | 0.08 | 261 | 0 | 0.364 | 1 | 1 | cs | TRUE
5 | LV_6082-29_0_2_line_5 |  | 4 | 6 | 0.01019 | 0.125 | 0.08 | 261 | 0 | 0.364 | 1 | 1 | cs | TRUE
6 | LV_6082-29_0_2_line_6 |  | 5 | 11 | 0.0012015 | 0.125 | 0.08 | 261 | 0 | 0.364 | 1 | 1 | cs | TRUE
7 | LV_6082-29_0_2_line_7 |  | 6 | 7 | 0.0091474 | 0.125 | 0.08 | 261 | 0 | 0.364 | 1 | 1 | cs | TRUE
8 | LV_6082-29_0_2_line_8 |  | 7 | 8 | 0.02193 | 0.125 | 0.08 | 261 | 0 | 0.364 | 1 | 1 | cs | TRUE
9 | LV_6082-29_0_2_line_9 |  | 8 | 9 | 0.0092285 | 0.125 | 0.08 | 261 | 0 | 0.364 | 1 | 1 | cs | TRUE
10 | LV_6082-29_0_2_line_10 |  | 9 | 10 | 0.0087607 | 0.125 | 0.08 | 261 | 0 | 0.364 | 1 | 1 | cs | TRUE
11 | LV_6082-29_0_2_line_11 |  | 10 | 31 | 0.033069 | 0.125 | 0.08 | 261 | 0 | 0.364 | 1 | 1 | cs | TRUE
12 | LV_6082-29_0_2_line_12 |  | 10 | 32 | 0.029351 | 0.125 | 0.08 | 261 | 0 | 0.364 | 1 | 1 | cs | TRUE
13 | LV_6082-29_0_2_line_13 |  | 11 | 12 | 0.012175 | 0.125 | 0.08 | 261 | 0 | 0.364 | 1 | 1 | cs | TRUE
14 | LV_6082-29_0_2_line_14 |  | 12 | 13 | 0.024499 | 0.125 | 0.08 | 261 | 0 | 0.364 | 1 | 1 | cs | TRUE
15 | LV_6082-29_0_2_line_15 |  | 13 | 25 | 0.01756 | 0.125 | 0.08 | 261 | 0 | 0.364 | 1 | 1 | cs | TRUE
16 | LV_6082-29_0_2_line_16 |  | 13 | 29 | 0.032922 | 0.125 | 0.08 | 261 | 0 | 0.364 | 1 | 1 | cs | TRUE
17 | LV_6082-29_0_2_line_17 |  | 14 | 15 | 0.020181 | 0.125 | 0.08 | 261 | 0 | 0.364 | 1 | 1 | cs | TRUE
18 | LV_6082-29_0_2_line_18 |  | 14 | 16 | 0.018117 | 0.125 | 0.08 | 261 | 0 | 0.364 | 1 | 1 | cs | TRUE
19 | LV_6082-29_0_2_line_19 |  | 15 | 17 | 0.010863 | 0.125 | 0.08 | 261 | 0 | 0.364 | 1 | 1 | cs | TRUE
20 | LV_6082-29_0_2_line_20 |  | 16 | 18 | 0.00425 | 0.125 | 0.08 | 261 | 0 | 0.364 | 1 | 1 | cs | TRUE
21 | LV_6082-29_0_2_line_21 |  | 17 | 19 | 0.017354 | 0.125 | 0.08 | 261 | 0 | 0.364 | 1 | 1 | cs | TRUE
22 | LV_6082-29_0_2_line_22 |  | 18 | 20 | 0.028038 | 0.125 | 0.08 | 261 | 0 | 0.364 | 1 | 1 | cs | TRUE
23 | LV_6082-29_0_2_line_23 |  | 18 | 21 | 0.047587 | 0.125 | 0.08 | 261 | 0 | 0.364 | 1 | 1 | cs | TRUE
24 | LV_6082-29_0_2_line_24 |  | 19 | 22 | 0.010931 | 0.125 | 0.08 | 261 | 0 | 0.364 | 1 | 1 | cs | TRUE
25 | LV_6082-29_0_2_line_25 |  | 20 | 46 | 0.062538 | 0.125 | 0.08 | 261 | 0 | 0.364 | 1 | 1 | cs | TRUE
26 | LV_6082-29_0_2_line_26 |  | 21 | 44 | 0.0026489 | 0.125 | 0.08 | 261 | 0 | 0.364 | 1 | 1 | cs | TRUE
27 | LV_6082-29_0_2_line_27 |  | 22 | 23 | 0.0027706 | 0.125 | 0.08 | 261 | 0 | 0.364 | 1 | 1 | cs | TRUE
28 | LV_6082-29_0_2_line_28 |  | 23 | 24 | 0.007358 | 0.125 | 0.08 | 261 | 0 | 0.364 | 1 | 1 | cs | TRUE
29 | LV_6082-29_0_2_line_29 |  | 24 | 25 | 0.0073893 | 0.125 | 0.08 | 261 | 0 | 0.364 | 1 | 1 | cs | TRUE
30 | LV_6082-29_0_2_line_30 |  | 25 | 30 | 0.016227 | 0.125 | 0.08 | 261 | 0 | 0.364 | 1 | 1 | cs | TRUE
31 | LV_6082-29_0_2_line_31 |  | 26 | 27 | 0.015611 | 0.125 | 0.08 | 261 | 0 | 0.364 | 1 | 1 | cs | TRUE
32 | LV_6082-29_0_2_line_32 |  | 26 | 28 | 0.030302 | 0.125 | 0.08 | 261 | 0 | 0.364 | 1 | 1 | cs | TRUE
33 | LV_6082-29_0_2_line_33 |  | 27 | 29 | 0.009402 | 0.125 | 0.08 | 261 | 0 | 0.364 | 1 | 1 | cs | TRUE
34 | LV_6082-29_0_2_line_34 |  | 28 | 38 | 0.02149 | 0.125 | 0.08 | 261 | 0 | 0.364 | 1 | 1 | cs | TRUE
35 | LV_6082-29_0_2_line_35 |  | 31 | 36 | 0.04336 | 0.125 | 0.08 | 261 | 0 | 0.364 | 1 | 1 | cs | TRUE
36 | LV_6082-29_0_2_line_36 |  | 32 | 34 | 0.04114 | 0.125 | 0.08 | 261 | 0 | 0.364 | 1 | 1 | cs | TRUE
37 | LV_6082-29_0_2_line_37 |  | 32 | 33 | 0.018237 | 0.125 | 0.08 | 261 | 0 | 0.364 | 1 | 1 | cs | TRUE
38 | LV_6082-29_0_2_line_38 |  | 34 | 35 | 0.023264 | 0.125 | 0.08 | 261 | 0 | 0.364 | 1 | 1 | cs | TRUE
39 | LV_6082-29_0_2_line_39 |  | 36 | 37 | 0.0045463 | 0.125 | 0.08 | 261 | 0 | 0.364 | 1 | 1 | cs | TRUE
40 | LV_6082-29_0_2_line_40 |  | 38 | 39 | 0.015796 | 0.125 | 0.08 | 261 | 0 | 0.364 | 1 | 1 | cs | TRUE
41 | LV_6082-29_0_2_line_41 |  | 40 | 41 | 0.011036 | 0.125 | 0.08 | 261 | 0 | 0.364 | 1 | 1 | cs | TRUE
42 | LV_6082-29_0_2_line_42 |  | 40 | 42 | 0.077451 | 0.125 | 0.08 | 261 | 0 | 0.364 | 1 | 1 | cs | TRUE
43 | LV_6082-29_0_2_line_43 |  | 42 | 45 | 0.032874 | 0.125 | 0.08 | 261 | 0 | 0.364 | 1 | 1 | cs | TRUE
44 | LV_6082-29_0_2_line_44 |  | 43 | 44 | 0.058939 | 0.125 | 0.08 | 261 | 0 | 0.364 | 1 | 1 | cs | TRUE
45 | LV_6082-29_0_2_line_45 |  | 45 | 46 | 0.029027 | 0.125 | 0.08 | 261 | 0 | 0.364 | 1 | 1 | cs | TRUE

## trafo
| name | std_type | hv_bus | lv_bus | sn_mva | vn_hv_kv | vn_lv_kv | vk_percent | vkr_percent | pfe_kw | i0_percent | shift_degree | tap_side | tap_neutral | tap_min | tap_max | tap_step_percent | tap_step_degree | tap_pos | tap_phase_shifter | parallel | df | in_service
0 | LV_6082-29_0_2_trafo_20 | 0.63 MVA 20/0.4 kV | 47 | 22 | 0.63 | 20 | 0.4 | 6 | 1.206 | 1.65 | 0.2619 | 150 | hv | 0 | -2 | 2 | 2.5 | 0 | 0 | FALSE | 1 | 1 | TRUE

## line_geodata
| x0 | y0 | x1 | y1 | x2 | y2 | x3 | y3 | x4 | y4 | x5 | y5 | x6 | y6 | x7 | y7 | x8 | y8
0 | 2597867.0948 | 1124739.2104 | 2597877.9953 | 1124740.6627 | 2597893.0233 | 1124742.7635
1 | 2597867.0948 | 1124739.2104 | 2597864.5574 | 1124735.5874 | 2597864.2834 | 1124735.5299
2 | 2597867.0948 | 1124739.2104 | 2597864.4766 | 1124746.5928 | 2597863.4439 | 1124748.273
3 | 2597864.2834 | 1124735.5299 | 2597856.3314 | 1124733.8632
4 | 2597853.6526 | 1124764.2032 | 2597863.4439 | 1124748.273
5 | 2597846.3576 | 1124731.7727 | 2597856.3314 | 1124733.8632
6 | 2597853.0235 | 1124765.2267 | 2597853.6526 | 1124764.2032
7 | 2597846.3576 | 1124731.7727 | 2597845.7624 | 1124731.6479 | 2597837.3005 | 1124730.5011
8 | 2597818.3805 | 1124721.6452 | 2597820.514 | 1124724.4648 | 2597822.9508 | 1124726.8206 | 2597825.5415 | 1124728.3982 | 2597828.9105 | 1124729.3641 | 2597837.3005 | 1124730.5011
9 | 2597818.3805 | 1124721.6452 | 2597815.393 | 1124717.6968 | 2597812.5935 | 1124714.4629
10 | 2597806.093 | 1124708.5958 | 2597809.4781 | 1124711.4737 | 2597812.5935 | 1124714.4629
11 | 2597806.093 | 1124708.5958 | 2597784.4487 | 1124692.3405 | 2597779.8892 | 1124688.4403
12 | 2597806.093 | 1124708.5958 | 2597793.3348 | 1124727.9879 | 2597790.2141 | 1124731.4685 | 2597788.9656 | 1124732.2805
13 | 2597853.0235 | 1124765.2267 | 2597850.9176 | 1124768.6529 | 2597847.2991 | 1124775.9597
14 | 2597837.2536 | 1124798.2946 | 2597843.677 | 1124783.2738 | 2597847.2991 | 1124775.9597
15 | 2597837.2536 | 1124798.2946 | 2597830.4144 | 1124814.4717
16 | 2597837.2536 | 1124798.2946 | 2597833.3293 | 1124796.4063 | 2597830.4922 | 1124795.6736 | 2597827.694 | 1124795.5746 | 2597825.1581 | 1124796.187 | 2597820.3719 | 1124798.0786 | 2597811.8705 | 1124801.1833 | 2597806.1276 | 1124803.0249
17 | 2597840.0276 | 1124865.8793 | 2597846.6944 | 1124876.3403 | 2597849.1861 | 1124881.3085 | 2597850.1053 | 1124883.327
18 | 2597857.1711 | 1124900.0036 | 2597853.6606 | 1124891.1339 | 2597850.1053 | 1124883.327
19 | 2597840.0276 | 1124865.8793 | 2597836.0275 | 1124859.6028 | 2597834.3152 | 1124856.6416
20 | 2597853.4796 | 1124902.1282 | 2597857.1711 | 1124900.0036
21 | 2597834.3152 | 1124856.6416 | 2597828.9775 | 1124847.4105 | 2597826.023 | 1124841.8089 | 2597825.9142 | 1124841.4678
22 | 2597853.4796 | 1124902.1282 | 2597832.566 | 1124920.8672
23 | 2597853.4796 | 1124902.1282 | 2597844.4698 | 1124905.6999 | 2597839.8528 | 1124906.6243 | 2597831.882 | 1124905.5934 | 2597824.0253 | 1124900.7606 | 2597815.3581 | 1124892.8155 | 2597812.3951 | 1124889.8853
24 | 2597825.9142 | 1124841.4678 | 2597824.4873 | 1124836.996 | 2597824.1546 | 1124833.7612 | 2597824.1687 | 1124830.7758
25 | 2597832.566 | 1124920.8672 | 2597779.2742 | 1124953.5939
26 | 2597810.5117 | 1124888.0226 | 2597812.3951 | 1124889.8853
27 | 2597824.1687 | 1124830.7758 | 2597824.1689 | 1124830.7375 | 2597824.7978 | 1124828.0786
28 | 2597827.4405 | 1124821.2361 | 2597825.2233 | 1124826.2794 | 2597824.7978 | 1124828.0786
29 | 2597830.4144 | 1124814.4717 | 2597827.4405 | 1124821.2361
30 | 2597830.4144 | 1124814.4717 | 2597843.9873 | 1124823.3651
31 | 2597782.6435 | 1124810.8541 | 2597787.1596 | 1124808.1293 | 2597791.9998 | 1124805.9486 | 2597796.9273 | 1124804.9481
32 | 2597782.6435 | 1124810.8541 | 2597758.0851 | 1124793.1037
33 | 2597796.9273 | 1124804.9481 | 2597805.6582 | 1124803.1754 | 2597806.1276 | 1124803.0249
34 | 2597758.0851 | 1124793.1037 | 2597748.962 | 1124782.7648 | 2597743.5716 | 1124777.2642 | 2597743.5716 | 1124777.2642
35 | 2597779.8892 | 1124688.4403 | 2597776.2132 | 1124685.2957 | 2597767.2597 | 1124675.6166 | 2597750.7558 | 1124656.3917
36 | 2597788.9656 | 1124732.2805 | 2597787.0081 | 1124733.5485 | 2597783.4165 | 1124735.2285 | 2597779.0385 | 1124736.264 | 2597774.3979 | 1124736.2546 | 2597770.2581 | 1124735.5114 | 2597766.2028 | 1124733.99 | 2597761.3759 | 1124730.6235 | 2597753.3811 | 1124722.6639
37 | 2597788.9656 | 1124732.2805 | 2597797.8375 | 1124748.214
38 | 2597753.3811 | 1124722.6639 | 2597746.4309 | 1124715.7442 | 2597736.454 | 1124706.715
39 | 2597747.7945 | 1124652.9422 | 2597750.7558 | 1124656.3917
40 | 2597743.5716 | 1124777.2642 | 2597733.8402 | 1124768.9528 | 2597731.4672 | 1124767.1204
41 | 2597668.3627 | 1124943.563 | 2597663.1146 | 1124944.0548 | 2597657.5343 | 1124945.5022 | 2597657.5343 | 1124945.5022
42 | 2597737.3553 | 1124908.3687 | 2597668.3627 | 1124943.563
43 | 2597737.3553 | 1124908.3687 | 2597748.9061 | 1124918.1864 | 2597761.3817 | 1124930.7624
44 | 2597767.4464 | 1124848.1377 | 2597777.1099 | 1124854.2667 | 2597781.3665 | 1124858.4782 | 2597789.9186 | 1124867.6572 | 2597810.5117 | 1124888.0226
45 | 2597779.2742 | 1124953.5939 | 2597770.0897 | 1124941.0783 | 2597762.0462 | 1124931.4323 | 2597761.3817 | 1124930.7624

## bus_geodata
| x | y | coords
0 | 2597893.0233 | 1124742.7635
1 | 2597867.0948 | 1124739.2104
2 | 2597864.2834 | 1124735.5299
3 | 2597863.4439 | 1124748.273
4 | 2597856.3314 | 1124733.8632
5 | 2597853.6526 | 1124764.2032
6 | 2597846.3576 | 1124731.7727
7 | 2597837.3005 | 1124730.5011
8 | 2597818.3805 | 1124721.6452
9 | 2597812.5935 | 1124714.4629
10 | 2597806.093 | 1124708.5958
11 | 2597853.0235 | 1124765.2267
12 | 2597847.2991 | 1124775.9597
13 | 2597837.2536 | 1124798.2946
14 | 2597850.1053 | 1124883.327
15 | 2597840.0276 | 1124865.8793
16 | 2597857.1711 | 1124900.0036
17 | 2597834.3152 | 1124856.6416
18 | 2597853.4796 | 1124902.1282
19 | 2597825.9142 | 1124841.4678
20 | 2597832.566 | 1124920.8672
21 | 2597812.3951 | 1124889.8853
22 | 2597824.1687 | 1124830.7758
23 | 2597824.7978 | 1124828.0786
24 | 2597827.4405 | 1124821.2361
25 | 2597830.4144 | 1124814.4717
26 | 2597782.6435 | 1124810.8541
27 | 2597796.9273 | 1124804.9481
28 | 2597758.0851 | 1124793.1037
29 | 2597806.1276 | 1124803.0249
30 | 2597843.9873 | 1124823.3651
31 | 2597779.8892 | 1124688.4403
32 | 2597788.9656 | 1124732.2805
33 | 2597797.8375 | 1124748.214
34 | 2597753.3811 | 1124722.6639
35 | 2597736.454 | 1124706.715
36 | 2597750.7558 | 1124656.3917
37 | 2597747.7945 | 1124652.9422
38 | 2597743.5716 | 1124777.2642
39 | 2597731.4672 | 1124767.1204
40 | 2597668.3627 | 1124943.563
41 | 2597657.5343 | 1124945.5022
42 | 2597737.3553 | 1124908.3687
43 | 2597767.4464 | 1124848.1377
44 | 2597810.5117 | 1124888.0226
45 | 2597761.3817 | 1124930.7624
46 | 2597779.2742 | 1124953.5939
47 | 2597830.4144 | 1124814.4717

## line_std_types
| c_nf_per_km | r_ohm_per_km | x_ohm_per_km | max_i_ka | type | q_mm2 | alpha | voltage_rating
NAYY 4x50 SE | 210 | 0.642 | 0.083 | 0.142 | cs | 50 | 0.00403 | LV
NAYY 4x120 SE | 264 | 0.225 | 0.08 | 0.242 | cs | 120 | 0.00403 | LV
NAYY 4x150 SE | 261 | 0.208 | 0.08 | 0.27 | cs | 150 | 0.00403 | LV
NA2XS2Y 1x95 RM/25 12/20 kV | 216 | 0.313 | 0.132 | 0.252 | cs | 95 | 0.00403 | MV
NA2XS2Y 1x185 RM/25 12/20 kV | 273 | 0.161 | 0.117 | 0.362 | cs | 185 | 0.00403 | MV
NA2XS2Y 1x240 RM/25 12/20 kV | 304 | 0.122 | 0.112 | 0.421 | cs | 240 | 0.00403 | MV
NA2XS2Y 1x95 RM/25 6/10 kV | 315 | 0.313 | 0.123 | 0.249 | cs | 95 | 0.00403 | MV
NA2XS2Y 1x185 RM/25 6/10 kV | 406 | 0.161 | 0.11 | 0.358 | cs | 185 | 0.00403 | MV
NA2XS2Y 1x240 RM/25 6/10 kV | 456 | 0.122 | 0.105 | 0.416 | cs | 240 | 0.00403 | MV
NA2XS2Y 1x150 RM/25 12/20 kV | 250 | 0.206 | 0.116 | 0.319 | cs | 150 | 0.00403 | MV
NA2XS2Y 1x120 RM/25 12/20 kV | 230 | 0.253 | 0.119 | 0.283 | cs | 120 | 0.00403 | MV
NA2XS2Y 1x70 RM/25 12/20 kV | 190 | 0.443 | 0.132 | 0.22 | cs | 70 | 0.00403 | MV
NA2XS2Y 1x150 RM/25 6/10 kV | 360 | 0.206 | 0.11 | 0.315 | cs | 150 | 0.00403 | MV
NA2XS2Y 1x120 RM/25 6/10 kV | 340 | 0.253 | 0.113 | 0.28 | cs | 120 | 0.00403 | MV
NA2XS2Y 1x70 RM/25 6/10 kV | 280 | 0.443 | 0.123 | 0.217 | cs | 70 | 0.00403 | MV
N2XS(FL)2Y 1x120 RM/35 64/110 kV | 112 | 0.153 | 0.166 | 0.366 | cs | 120 | 0.00393 | HV
N2XS(FL)2Y 1x185 RM/35 64/110 kV | 125 | 0.099 | 0.156 | 0.457 | cs | 185 | 0.00393 | HV
N2XS(FL)2Y 1x240 RM/35 64/110 kV | 135 | 0.075 | 0.149 | 0.526 | cs | 240 | 0.00393 | HV
N2XS(FL)2Y 1x300 RM/35 64/110 kV | 144 | 0.06 | 0.144 | 0.588 | cs | 300 | 0.00393 | HV
15-AL1/3-ST1A 0.4 | 11 | 1.8769 | 0.35 | 0.105 | ol | 16 | 0.00403 | LV
24-AL1/4-ST1A 0.4 | 11.25 | 1.2012 | 0.335 | 0.14 | ol | 24 | 0.00403 | LV
48-AL1/8-ST1A 0.4 | 12.2 | 0.5939 | 0.3 | 0.21 | ol | 48 | 0.00403 | LV
94-AL1/15-ST1A 0.4 | 13.2 | 0.306 | 0.29 | 0.35 | ol | 94 | 0.00403 | LV
34-AL1/6-ST1A 10.0 | 9.7 | 0.8342 | 0.36 | 0.17 | ol | 34 | 0.00403 | MV
48-AL1/8-ST1A 10.0 | 10.1 | 0.5939 | 0.35 | 0.21 | ol | 48 | 0.00403 | MV
70-AL1/11-ST1A 10.0 | 10.4 | 0.4132 | 0.339 | 0.29 | ol | 70 | 0.00403 | MV
94-AL1/15-ST1A 10.0 | 10.75 | 0.306 | 0.33 | 0.35 | ol | 94 | 0.00403 | MV
122-AL1/20-ST1A 10.0 | 11.1 | 0.2376 | 0.323 | 0.41 | ol | 122 | 0.00403 | MV
149-AL1/24-ST1A 10.0 | 11.25 | 0.194 | 0.315 | 0.47 | ol | 149 | 0.00403 | MV
34-AL1/6-ST1A 20.0 | 9.15 | 0.8342 | 0.382 | 0.17 | ol | 34 | 0.00403 | MV
48-AL1/8-ST1A 20.0 | 9.5 | 0.5939 | 0.372 | 0.21 | ol | 48 | 0.00403 | MV
70-AL1/11-ST1A 20.0 | 9.7 | 0.4132 | 0.36 | 0.29 | ol | 70 | 0.00403 | MV
94-AL1/15-ST1A 20.0 | 10 | 0.306 | 0.35 | 0.35 | ol | 94 | 0.00403 | MV
122-AL1/20-ST1A 20.0 | 10.3 | 0.2376 | 0.344 | 0.41 | ol | 122 | 0.00403 | MV
149-AL1/24-ST1A 20.0 | 10.5 | 0.194 | 0.337 | 0.47 | ol | 149 | 0.00403 | MV
184-AL1/30-ST1A 20.0 | 10.75 | 0.1571 | 0.33 | 0.535 | ol | 184 | 0.00403 | MV
243-AL1/39-ST1A 20.0 | 11 | 0.1188 | 0.32 | 0.645 | ol | 243 | 0.00403 | MV
48-AL1/8-ST1A 110.0 | 8 | 0.5939 | 0.46 | 0.21 | ol | 48 | 0.00403 | HV
70-AL1/11-ST1A 110.0 | 8.4 | 0.4132 | 0.45 | 0.29 | ol | 70 | 0.00403 | HV
94-AL1/15-ST1A 110.0 | 8.65 | 0.306 | 0.44 | 0.35 | ol | 94 | 0.00403 | HV
122-AL1/20-ST1A 110.0 | 8.5 | 0.2376 | 0.43 | 0.41 | ol | 122 | 0.00403 | HV
149-AL1/24-ST1A 110.0 | 8.75 | 0.194 | 0.41 | 0.47 | ol | 149 | 0.00403 | HV
184-AL1/30-ST1A 110.0 | 8.8 | 0.1571 | 0.4 | 0.535 | ol | 184 | 0.00403 | HV
243-AL1/39-ST1A 110.0 | 9 | 0.1188 | 0.39 | 0.645 | ol | 243 | 0.00403 | HV
305-AL1/39-ST1A 110.0 | 9.2 | 0.0949 | 0.38 | 0.74 | ol | 305 | 0.00403 | HV
490-AL1/64-ST1A 110.0 | 9.75 | 0.059 | 0.37 | 0.96 | ol | 490 | 0.00403 | HV
679-AL1/86-ST1A 110.0 | 9.95 | 0.042 | 0.36 | 1.15 | ol | 679 | 0.00403 | HV
490-AL1/64-ST1A 220.0 | 10 | 0.059 | 0.285 | 0.96 | ol | 490 | 0.00403 | HV
679-AL1/86-ST1A 220.0 | 11.7 | 0.042 | 0.275 | 1.15 | ol | 679 | 0.00403 | HV
490-AL1/64-ST1A 380.0 | 11 | 0.059 | 0.253 | 0.96 | ol | 490 | 0.00403 | HV
679-AL1/86-ST1A 380.0 | 14.6 | 0.042 | 0.25 | 1.15 | ol | 679 | 0.00403 | HV

## trafo_std_types
| i0_percent | pfe_kw | vkr_percent | sn_mva | vn_lv_kv | vn_hv_kv | vk_percent | shift_degree | vector_group | tap_side | tap_neutral | tap_min | tap_max | tap_step_degree | tap_step_percent | tap_phase_shifter
160 MVA 380/110 kV | 0.06 | 60 | 0.25 | 160 | 110 | 380 | 12.2 | 0 | Yy0 | hv | 0 | -9 | 9 | 0 | 1.5 | FALSE
100 MVA 220/110 kV | 0.06 | 55 | 0.26 | 100 | 110 | 220 | 12 | 0 | Yy0 | hv | 0 | -9 | 9 | 0 | 1.5 | FALSE
63 MVA 110/20 kV | 0.04 | 22 | 0.32 | 63 | 20 | 110 | 18 | 150 | YNd5 | hv | 0 | -9 | 9 | 0 | 1.5 | FALSE
40 MVA 110/20 kV | 0.05 | 18 | 0.34 | 40 | 20 | 110 | 16.2 | 150 | YNd5 | hv | 0 | -9 | 9 | 0 | 1.5 | FALSE
25 MVA 110/20 kV | 0.07 | 14 | 0.41 | 25 | 20 | 110 | 12 | 150 | YNd5 | hv | 0 | -9 | 9 | 0 | 1.5 | FALSE
63 MVA 110/10 kV | 0.04 | 22 | 0.32 | 63 | 10 | 110 | 18 | 150 | YNd5 | hv | 0 | -9 | 9 | 0 | 1.5 | FALSE
40 MVA 110/10 kV | 0.05 | 18 | 0.34 | 40 | 10 | 110 | 16.2 | 150 | YNd5 | hv | 0 | -9 | 9 | 0 | 1.5 | FALSE
25 MVA 110/10 kV | 0.07 | 14 | 0.41 | 25 | 10 | 110 | 12 | 150 | YNd5 | hv | 0 | -9 | 9 | 0 | 1.5 | FALSE
0.25 MVA 20/0.4 kV | 0.32 | 0.8 | 1.44 | 0.25 | 0.4 | 20 | 6 | 150 | Yzn5 | hv | 0 | -2 | 2 | 0 | 2.5 | FALSE
0.4 MVA 20/0.4 kV | 0.3375 | 1.35 | 1.425 | 0.4 | 0.4 | 20 | 6 | 150 | Dyn5 | hv | 0 | -2 | 2 | 0 | 2.5 | FALSE
0.63 MVA 20/0.4 kV | 0.2619 | 1.65 | 1.206 | 0.63 | 0.4 | 20 | 6 | 150 | Dyn5 | hv | 0 | -2 | 2 | 0 | 2.5 | FALSE
0.25 MVA 10/0.4 kV | 0.24 | 0.6 | 1.2 | 0.25 | 0.4 | 10 | 4 | 150 | Dyn5 | hv | 0 | -2 | 2 | 0 | 2.5 | FALSE
0.4 MVA 10/0.4 kV | 0.2375 | 0.95 | 1.325 | 0.4 | 0.4 | 10 | 4 | 150 | Dyn5 | hv | 0 | -2 | 2 | 0 | 2.5 | FALSE
0.63 MVA 10/0.4 kV | 0.1873 | 1.18 | 1.0794 | 0.63 | 0.4 | 10 | 4 | 150 | Dyn5 | hv | 0 | -2 | 2 | 0 | 2.5 | FALSE

## trafo3w_std_types
| sn_hv_mva | sn_mv_mva | sn_lv_mva | vn_hv_kv | vn_mv_kv | vn_lv_kv | vk_hv_percent | vk_mv_percent | vk_lv_percent | vkr_hv_percent | vkr_mv_percent | vkr_lv_percent | pfe_kw | i0_percent | shift_mv_degree | shift_lv_degree | vector_group | tap_side | tap_neutral | tap_min | tap_max | tap_step_percent
63/25/38 MVA 110/20/10 kV | 63 | 25 | 38 | 110 | 20 | 10 | 10.4 | 10.4 | 10.4 | 0.28 | 0.32 | 0.35 | 35 | 0.89 | 0 | 0 | YN0yn0yn0 | hv | 0 | -10 | 10 | 1.2
63/25/38 MVA 110/10/10 kV | 63 | 25 | 38 | 110 | 10 | 10 | 10.4 | 10.4 | 10.4 | 0.28 | 0.32 | 0.35 | 35 | 0.89 | 0 | 0 | YN0yn0yn0 | hv | 0 | -10 | 10 | 1.2

## fuse_std_types
| fuse_type | i_rated_a | t_avg | t_min | t_total | x_avg | x_min | x_total
HV 100A | HV 100A | 100 | 0 | [10.0, 3.64, 0.854, 0.281, 0.1, 0.0531, 0.022, 0.01] | [10.0, 4.267, 1.21, 0.403, 0.1, 0.058, 0.022, 0.01] | 0 | [300.0, 350.0, 450.0, 550.0, 700.0, 850.0, 1200.0, 1752.0] | [600.0, 700.0, 900.0, 1150.0, 1665.0, 2000.0, 3000.0, 4313.0]
HV 10A | HV 10A | 10 | 0 | [10.0, 1675.0, 0.344, 0.156, 0.1, 0.0417, 0.0171, 0.01] | [10.0, 1.3, 0.3, 0.155, 0.1, 0.0555, 0.023, 0.01] | 0 | [30.0, 32.0, 35.0, 37.0, 39.0, 50.0, 70.0, 88.0] | [60.0, 70.0, 80.0, 87.0, 94.0, 110.0, 150.0, 216.0]
HV 125A | HV 125A | 125 | 0 | [10.0, 1.82, 0.344, 0.1, 0.0467, 0.0269, 0.01] | [10.0, 2.478, 0.426, 0.1, 0.0427, 0.0211, 0.01] | 0 | [375.0, 500.0, 700.0, 925.0, 1200.0, 1500.0, 2341.0] | [750.0, 1000.0, 1500.0, 2200.0, 3000.0, 4000.0, 5765.0]
HV 160A | HV 160A | 160 | 0 | [10.0, 4.15, 1.03, 0.198, 0.1, 0.051, 0.0172, 0.01] | [10.0, 2.3, 0.734, 0.274, 0.1, 0.046, 0.0177, 0.01] | 0 | [480.0, 550.0, 700.0, 1000.0, 1260.0, 1600.0, 2500.0, 3227.0] | [960.0, 1300.0, 1700.0, 2200.0, 2996.0, 4000.0, 6000.0, 7946.0]
HV 16A | HV 16A | 16 | 0 | [10.0, 0.352, 0.164, 0.1, 0.0649, 0.0342, 0.01] | [10.0, 2.34, 0.722, 0.181, 0.1, 0.055, 0.0296, 0.01] | 0 | [48.0, 60.0, 65.0, 71.0, 80.0, 100.0, 162.0] | [96.0, 110.0, 125.0, 150.0, 168.0, 200.0, 250.0, 398.0]
HV 200A | HV 200A | 200 | 0 | [10.0, 4.267, 1.21, 0.403, 0.1, 0.058, 0.022, 0.01] | [10.0, 3.73, 1.654, 0.328, 0.1, 0.0531, 0.019, 0.01] | 0 | [600.0, 700.0, 900.0, 1150.0, 1665.0, 2000.0, 3000.0, 4313.0] | [1200.0, 1500.0, 1800.0, 2700.0, 3960.0, 5000.0, 7500.0, 10620.0]
HV 20A | HV 20A | 20 | 0 | [10.0, 1.3, 0.3, 0.155, 0.1, 0.0555, 0.023, 0.01] | [10.0, 1.3, 0.161, 0.1, 0.0611, 0.0399, 0.0141, 0.01] | 0 | [60.0, 70.0, 80.0, 87.0, 94.0, 110.0, 150.0, 216.0] | [120.0, 150.0, 200.0, 223.0, 260.0, 300.0, 450.0, 532.0]
HV 25A | HV 25A | 25 | 0 | [10.0, 2.512, 0.833, 0.299, 0.1, 0.0372, 0.0223, 0.01] | [10.0, 3.125, 0.597, 0.198, 0.1, 0.0378, 0.022, 0.01] | 0 | [75.0, 82.0, 90.0, 100.0, 124.0, 170.0, 200.0, 289.0] | [150.0, 170.0, 210.0, 250.0, 294.0, 400.0, 500.0, 711.0]
HV 31.5A | HV 31.5A | 31.5 | 0 | [10.0, 2.34, 0.722, 0.181, 0.1, 0.055, 0.0296, 0.01] | [10.0, 2.84, 0.368, 0.164, 0.1, 0.0621, 0.0378, 0.0195, 0.01] | 0 | [95.0, 110.0, 125.0, 150.0, 165.0, 200.0, 250.0, 390.0] | [189.0, 220.0, 300.0, 350.0, 393.0, 450.0, 530.0, 700.0, 960.0]
HV 40A | HV 40A | 40 | 0 | [10.0, 1.3, 0.161, 0.1, 0.0611, 0.0399, 0.0141, 0.01] | [10.0, 2.05, 0.369, 0.198, 0.1, 0.051, 0.0298, 0.01] | 0 | [120.0, 150.0, 200.0, 223.0, 260.0, 300.0, 450.0, 532.0] | [240.0, 300.0, 400.0, 450.0, 530.0, 650.0, 800.0, 1311.0]
HV 50A | HV 50A | 50 | 0 | [10.0, 3.215, 0.597, 0.198, 0.1, 0.0378, 0.022, 0.01] | [10.0, 3.64, 0.854, 0.281, 0.1, 0.0531, 0.022, 0.01] | 0 | [150.0, 170.0, 210.0, 250.0, 294.0, 400.0, 500.0, 711.0] | [300.0, 350.0, 450.0, 550.0, 700.0, 850.0, 1200.0, 1752.0]
HV 6.3A | HV 6.3A | 6.3 | 0 | [10.0, 1.39, 0.344, 0.168, 0.1, 0.056, 0.0263, 0.01] | [10.0, 1.711, 0.516, 0.198, 0.1, 0.0634, 0.0303, 0.01] | 0 | [19.0, 19.5, 20.4, 20.8, 22.0, 25.0, 32.0, 48.0] | [38.0, 40.0, 43.0, 48.0, 53.0, 60.0, 75.0, 118.0]
HV 63A | HV 63A | 63 | 0 | [10.0, 2.84, 0.368, 0.164, 0.1, 0.0621, 0.0378, 0.0195, 0.01] | [10.0, 1.82, 0.344, 0.1, 0.0467, 0.0269, 0.01] | 0 | [189.0, 220.0, 300.0, 350.0, 393.0, 450.0, 530.0, 700.0, 961.0] | [378.0, 500.0, 700.0, 934.0, 1200.0, 1500.0, 2366.0]
HV 80A | HV 80A | 80 | 0 | [10.0, 2.05, 0.369, 0.198, 0.1, 0.051, 0.0298, 0.01] | [10.0, 4.15, 1.03, 0.198, 0.1, 0.051, 0.0172, 0.01] | 0 | [240.0, 300.0, 400.0, 450.0, 530.0, 650.0, 800.0, 1311.0] | [480.0, 550.0, 700.0, 1000.0, 1260.0, 1600.0, 2500.0, 3227.0]
Siemens NH-1-100 | Siemens NH-1-100 | 100 | [5400.0, 2000.0, 400.0, 20.0, 1.0, 0.2, 0.012, 0.004] | 0 | 0 | [150.0, 190.0, 250.0, 430.0, 900.0, 1250.0, 2700.0, 3600.0] | 0 | 0
Siemens NH-1-125 | Siemens NH-1-125 | 125 | [4800.0, 120.0, 7.0, 0.1, 0.004] | 0 | 0 | [180.0, 400.0, 740.0, 2000.0, 4250.0] | 0 | 0
Siemens NH-1-16 | Siemens NH-1-16 | 16 | [4000.0, 400.0, 2.0, 0.1, 0.04, 0.01] | 0 | 0 | [26.0, 35.0, 75.0, 150.0, 200.0, 300.0] | 0 | 0
Siemens NH-1-160 | Siemens NH-1-160 | 160 | [4800.0, 120.0, 7.0, 0.1, 0.004] | 0 | 0 | [210.0, 500.0, 900.0, 2300.0, 5000.0] | 0 | 0
Siemens NH-1-25 | Siemens NH-1-25 | 25 | [4000.0, 1000.0, 10.0, 0.2, 0.02, 0.01] | 0 | 0 | [40.0, 50.0, 100.0, 210.0, 400.0, 500.0] | 0 | 0
Siemens NH-1-50 | Siemens NH-1-50 | 50 | [4000.0, 40.0, 4.0, 1.0, 0.02, 0.01] | 0 | 0 | [86.0, 200.0, 300.0, 400.0, 1000.0, 1280.0] | 0 | 0
Siemens NH-1-63 | Siemens NH-1-63 | 63 | [4000.0, 100.0, 10.0, 2.0, 0.04, 0.01] | 0 | 0 | [100.0, 200.0, 300.0, 400.0, 1000.0, 1500.0] | 0 | 0
Siemens NH-1-80 | Siemens NH-1-80 | 80 | [4800.0, 120.0, 7.0, 0.1, 0.01] | 0 | 0 | [150.58, 250.0, 450.0, 1150.0, 2470.0] | 0 | 0
Siemens NH-2-1000 | Siemens NH-2-1000 | 1000 | [4800.0, 120.0, 7.0, 0.1, 0.004] | 0 | 0 | [1900.0, 3500.0, 8400.0, 24000.0, 52000.0] | 0 | 0
Siemens NH-2-200 | Siemens NH-2-200 | 200 | [4800.0, 120.0, 7.0, 0.1, 0.004] | 0 | 0 | [280.0, 650.0, 1200.0, 3000.0, 7000.0] | 0 | 0
Siemens NH-2-224 | Siemens NH-2-224 | 224 | [4800.0, 120.0, 7.0, 0.2, 0.04, 0.004] | 0 | 0 | [400.0, 750.0, 1453.0, 3025.0, 4315.0, 7600.0] | 0 | 0
Siemens NH-2-250 | Siemens NH-2-250 | 250 | [4800.0, 120.0, 7.0, 0.1, 0.004] | 0 | 0 | [450.0, 800.0, 1650.0, 4000.0, 8500.0] | 0 | 0
Siemens NH-2-315 | Siemens NH-2-315 | 315 | [4800.0, 120.0, 7.0, 0.1, 0.004] | 0 | 0 | [550.0, 920.0, 1900.0, 5000.0, 11000.0] | 0 | 0
Siemens NH-2-355 | Siemens NH-2-355 | 355 | [4800.0, 120.0, 6.0, 0.1, 0.004] | 0 | 0 | [650.0, 1116.27, 2350.0, 5840.0, 12790.0] | 0 | 0
Siemens NH-2-400 | Siemens NH-2-400 | 400 | [4800.0, 120.0, 7.0, 0.1, 0.004] | 0 | 0 | [720.0, 1350.0, 2800.0, 6500.0, 15000.0] | 0 | 0
Siemens NH-2-425 | Siemens NH-2-425 | 425 | [4800.0, 120.0, 7.0, 0.1, 0.004] | 0 | 0 | [850.0, 1500.0, 3050.0, 7500.0, 16500.0] | 0 | 0
Siemens NH-2-630 | Siemens NH-2-630 | 630 | [4800.0, 120.0, 7.0, 0.1, 0.004] | 0 | 0 | [1200.0, 2000.0, 4800.0, 12000.0, 26000.0] | 0 | 0

## dtypes
| element | column | dtype
0 | bus | name | object
1 | bus | vn_kv | float64
2 | bus | type | object
3 | bus | zone | object
4 | bus | in_service | bool
5 | load | name | object
6 | load | bus | uint32
7 | load | p_mw | float64
8 | load | q_mvar | float64
9 | load | const_z_percent | float64
10 | load | const_i_percent | float64
11 | load | sn_mva | float64
12 | load | scaling | float64
13 | load | in_service | bool
14 | load | type | object
15 | ext_grid | name | object
16 | ext_grid | bus | uint32
17 | ext_grid | vm_pu | float64
18 | ext_grid | va_degree | float64
19 | ext_grid | slack_weight | float64
20 | ext_grid | in_service | bool
21 | line | name | object
22 | line | std_type | object
23 | line | from_bus | uint32
24 | line | to_bus | uint32
25 | line | length_km | float64
26 | line | r_ohm_per_km | float64
27 | line | x_ohm_per_km | float64
28 | line | c_nf_per_km | float64
29 | line | g_us_per_km | float64
30 | line | max_i_ka | float64
31 | line | df | float64
32 | line | parallel | uint32
33 | line | type | object
34 | line | in_service | bool
35 | trafo | name | object
36 | trafo | std_type | object
37 | trafo | hv_bus | uint32
38 | trafo | lv_bus | uint32
39 | trafo | sn_mva | float64
40 | trafo | vn_hv_kv | float64
41 | trafo | vn_lv_kv | float64
42 | trafo | vk_percent | float64
43 | trafo | vkr_percent | float64
44 | trafo | pfe_kw | float64
45 | trafo | i0_percent | float64
46 | trafo | shift_degree | float64
47 | trafo | tap_side | object
48 | trafo | tap_neutral | int32
49 | trafo | tap_min | int32
50 | trafo | tap_max | int32
51 | trafo | tap_step_percent | float64
52 | trafo | tap_step_degree | float64
53 | trafo | tap_pos | int32
54 | trafo | tap_phase_shifter | bool
55 | trafo | parallel | uint32
56 | trafo | df | float64
57 | trafo | in_service | bool
58 | line_geodata | coords | object
59 | bus_geodata | x | float64
60 | bus_geodata | y | float64
61 | bus_geodata | coords | object

## parameters
| version | format_version | converged | OPF_converged | name | f_hz | sn_mva
0 | 2.14.6 | 2.14.0 | FALSE | FALSE |  | 50 | 1