## bus
| name | vn_kv | type | zone | in_service
0 | bus_LV_6082-29_1_2_node_26 | 0.4 | n |  | TRUE
1 | bus_LV_6082-29_1_2_node_27 | 0.4 | n |  | TRUE
2 | bus_LV_6082-29_1_2_node_28 | 0.4 | n |  | TRUE
3 | bus_LV_6082-29_1_2_node_78 | 0.4 | n |  | TRUE
4 | bus_LV_6082-29_1_2_node_106 | 0.4 | n |  | TRUE
5 | bus_LV_6082-29_1_2_node_77 | 0.4 | n |  | TRUE
6 | bus_LV_6082-29_1_2_node_105 | 0.4 | n |  | TRUE
7 | bus_LV_6082-29_1_2_node_39 | 0.4 | n |  | TRUE
8 | bus_LV_6082-29_1_2_node_40 | 0.4 | n |  | TRUE
9 | bus_LV_6082-29_1_2_node_75 | 0.4 | n |  | TRUE
10 | bus_LV_6082-29_1_2_node_49 | 0.4 | n |  | TRUE
11 | bus_LV_6082-29_1_2_node_73 | 0.4 | n |  | TRUE
12 | bus_LV_6082-29_1_2_node_44 | 0.4 | n |  | TRUE
13 | bus_LV_6082-29_1_2_node_45 | 0.4 | n |  | TRUE
14 | bus_LV_6082-29_1_2_node_50 | 0.4 | n |  | TRUE
15 | bus_LV_6082-29_1_2_node_51 | 0.4 | n |  | TRUE
16 | bus_LV_6082-29_1_2_node_46 | 0.4 | n |  | TRUE
17 | bus_LV_6082-29_1_2_node_47 | 0.4 | n |  | TRUE
18 | bus_LV_6082-29_1_2_node_52 | 0.4 | n |  | TRUE
19 | bus_LV_6082-29_1_2_node_53 | 0.4 | n |  | TRUE
20 | bus_LV_6082-29_1_2_node_54 | 0.4 | n |  | TRUE
21 | bus_LV_6082-29_1_2_node_56 | 0.4 | n |  | TRUE
22 | bus_LV_6082-29_1_2_node_65 | 0.4 | n |  | TRUE
23 | bus_LV_6082-29_1_2_node_55 | 0.4 | n |  | TRUE
24 | bus_LV_6082-29_1_2_node_57 | 0.4 | n |  | TRUE
25 | bus_LV_6082-29_1_2_node_58 | 0.4 | n |  | TRUE
26 | bus_LV_6082-29_1_2_node_59 | 0.4 | n |  | TRUE
27 | bus_LV_6082-29_1_2_node_108 | 0.4 | n |  | TRUE
28 | bus_LV_6082-29_1_2_node_74 | 0.4 | n |  | TRUE
29 | bus_LV_6082-29_1_2_node_63 | 0.4 | n |  | TRUE
30 | bus_LV_6082-29_1_2_node_72 | 0.4 | n |  | TRUE
31 | bus_LV_6082-29_1_2_node_64 | 0.4 | n |  | TRUE
32 | bus_LV_6082-29_1_2_node_62 | 0.4 | n |  | TRUE
33 | bus_LV_6082-29_1_2_node_60 | 0.4 | n |  | TRUE
34 | bus_LV_6082-29_1_2_node_61 | 0.4 | n |  | TRUE
35 | bus_LV_6082-29_1_2_node_66 | 0.4 | n |  | TRUE
36 | bus_LV_6082-29_1_2_node_67 | 0.4 | n |  | TRUE
37 | bus_LV_6082-29_1_2_node_68 | 0.4 | n |  | TRUE
38 | bus_LV_6082-29_1_2_node_69 | 0.4 | n |  | TRUE
39 | bus_LV_6082-29_1_2_node_98 | 0.4 | n |  | TRUE
40 | bus_LV_6082-29_1_2_node_99 | 0.4 | n |  | TRUE
41 | bus_LV_6082-29_1_2_node_70 | 0.4 | n |  | TRUE
42 | bus_LV_6082-29_1_2_node_71 | 0.4 | n |  | TRUE
43 | bus_LV_6082-29_1_2_node_89 | 0.4 | n |  | TRUE
44 | bus_LV_6082-29_1_2_node_87 | 0.4 | n |  | TRUE
45 | bus_LV_6082-29_1_2_node_88 | 0.4 | n |  | TRUE
46 | bus_LV_6082-29_1_2_node_76 | 0.4 | n |  | TRUE
47 | bus_LV_6082-29_1_2_node_82 | 0.4 | n |  | TRUE
48 | bus_LV_6082-29_1_2_node_83 | 0.4 | n |  | TRUE
49 | bus_LV_6082-29_1_2_node_84 | 0.4 | n |  | TRUE
50 | bus_LV_6082-29_1_2_node_85 | 0.4 | n |  | TRUE
51 | bus_LV_6082-29_1_2_node_86 | 0.4 | n |  | TRUE
52 | bus_LV_6082-29_1_2_node_90 | 0.4 | n |  | TRUE
53 | bus_LV_6082-29_1_2_node_91 | 0.4 | n |  | TRUE
54 | bus_LV_6082-29_1_2_node_101 | 0.4 | n |  | TRUE
55 | bus_LV_6082-29_1_2_node_102 | 0.4 | n |  | TRUE
56 | bus_LV_6082-29_1_2_node_100 | 0.4 | n |  | TRUE
57 | bus_LV_6082-29_1_2_node_104 | 0.4 | n |  | TRUE
58 | bus_LV_6082-29_1_2_node_103 | 0.4 | n |  | TRUE
59 | bus_MV_95_0_node_52 | 20 | n |  | TRUE

## load
| name | bus | p_mw | q_mvar | const_z_percent | const_i_percent | sn_mva | scaling | in_service | type
0 | LV_6082-29_1_2_load_27 | 1 | 0.007614 | 0.0019082 | 0 | 0 |  | 1 | TRUE | wye
1 | LV_6082-29_1_2_load_28 | 2 | 0.0037177 | 0.00093175 | 0 | 0 |  | 1 | TRUE | wye
2 | LV_6082-29_1_2_load_78 | 3 | 0.0072365 | 0.0018136 | 0 | 0 |  | 1 | TRUE | wye
3 | LV_6082-29_1_2_load_106 | 4 | 0.0032399 | 0.00081198 | 0 | 0 |  | 1 | TRUE | wye
4 | LV_6082-29_1_2_load_77 | 5 | 0.007397 | 0.0018539 | 0 | 0 |  | 1 | TRUE | wye
5 | LV_6082-29_1_2_load_105 | 6 | 0.008318 | 0.0020847 | 0 | 0 |  | 1 | TRUE | wye
6 | LV_6082-29_1_2_load_39 | 7 | 0.0017692 | 0.00044341 | 0 | 0 |  | 1 | TRUE | wye
7 | LV_6082-29_1_2_load_40 | 8 | 0.002068 | 0.0005183 | 0 | 0 |  | 1 | TRUE | wye
8 | LV_6082-29_1_2_load_49 | 10 | 0.0023416 | 0.00058687 | 0 | 0 |  | 1 | TRUE | wye
9 | LV_6082-29_1_2_load_73 | 11 | 0.0041801 | 0.0010476 | 0 | 0 |  | 1 | TRUE | wye
10 | LV_6082-29_1_2_load_44 | 12 | 0.0072943 | 0.0018281 | 0 | 0 |  | 1 | TRUE | wye
11 | LV_6082-29_1_2_load_45 | 13 | 0.0059 | 0.0014787 | 0 | 0 |  | 1 | TRUE | wye
12 | LV_6082-29_1_2_load_50 | 14 | 0.0024465 | 0.00061315 | 0 | 0 |  | 1 | TRUE | wye
13 | LV_6082-29_1_2_load_51 | 15 | 0.0093667 | 0.0023475 | 0 | 0 |  | 1 | TRUE | wye
14 | LV_6082-29_1_2_load_46 | 16 | 0.0018302 | 0.00045869 | 0 | 0 |  | 1 | TRUE | wye
15 | LV_6082-29_1_2_load_52 | 18 | 0.0033294 | 0.00083443 | 0 | 0 |  | 1 | TRUE | wye
16 | LV_6082-29_1_2_load_53 | 19 | 0.0035161 | 0.00088122 | 0 | 0 |  | 1 | TRUE | wye
17 | LV_6082-29_1_2_load_56 | 21 | 0.0035207 | 0.00088236 | 0 | 0 |  | 1 | TRUE | wye
18 | LV_6082-29_1_2_load_65 | 22 | 0.0038861 | 0.00097395 | 0 | 0 |  | 1 | TRUE | wye
19 | LV_6082-29_1_2_load_55 | 23 | 0.0034672 | 0.00086896 | 0 | 0 |  | 1 | TRUE | wye
20 | LV_6082-29_1_2_load_59 | 26 | 0.0027829 | 0.00069746 | 0 | 0 |  | 1 | TRUE | wye
21 | LV_6082-29_1_2_load_108 | 27 | 0.0018497 | 0.00046358 | 0 | 0 |  | 1 | TRUE | wye
22 | LV_6082-29_1_2_load_72 | 30 | 0.0037445 | 0.00093846 | 0 | 0 |  | 1 | TRUE | wye
23 | LV_6082-29_1_2_load_64 | 31 | 0.0023387 | 0.00058614 | 0 | 0 |  | 1 | TRUE | wye
24 | LV_6082-29_1_2_load_62 | 32 | 0.0037659 | 0.00094381 | 0 | 0 |  | 1 | TRUE | wye
25 | LV_6082-29_1_2_load_60 | 33 | 0.0030217 | 0.00075732 | 0 | 0 |  | 1 | TRUE | wye
26 | LV_6082-29_1_2_load_61 | 34 | 0.0036881 | 0.00092431 | 0 | 0 |  | 1 | TRUE | wye
27 | LV_6082-29_1_2_load_66 | 35 | 0.0058685 | 0.0014708 | 0 | 0 |  | 1 | TRUE | wye
28 | LV_6082-29_1_2_load_68 | 37 | 0.0043898 | 0.0011002 | 0 | 0 |  | 1 | TRUE | wye
29 | LV_6082-29_1_2_load_69 | 38 | 0.0050042 | 0.0012542 | 0 | 0 |  | 1 | TRUE | wye
30 | LV_6082-29_1_2_load_98 | 39 | 0.0025196 | 0.00063146 | 0 | 0 |  | 1 | TRUE | wye
31 | LV_6082-29_1_2_load_99 | 40 | 0.0027294 | 0.00068404 | 0 | 0 |  | 1 | TRUE | wye
32 | LV_6082-29_1_2_load_70 | 41 | 0.004693 | 0.0011762 | 0 | 0 |  | 1 | TRUE | wye
33 | LV_6082-29_1_2_load_71 | 42 | 0.0047806 | 0.0011981 | 0 | 0 |  | 1 | TRUE | wye
34 | LV_6082-29_1_2_load_89 | 43 | 0.0039027 | 0.0009781 | 0 | 0 |  | 1 | TRUE | wye
35 | LV_6082-29_1_2_load_88 | 45 | 0.0026056 | 0.00065303 | 0 | 0 |  | 1 | TRUE | wye
36 | LV_6082-29_1_2_load_76 | 46 | 0.013406 | 0.0033599 | 0 | 0 |  | 1 | TRUE | wye
37 | LV_6082-29_1_2_load_82 | 47 | 0.0054587 | 0.0013681 | 0 | 0 |  | 1 | TRUE | wye
38 | LV_6082-29_1_2_load_83 | 48 | 0.0085654 | 0.0021467 | 0 | 0 |  | 1 | TRUE | wye
39 | LV_6082-29_1_2_load_84 | 49 | 0.0031019 | 0.00077742 | 0 | 0 |  | 1 | TRUE | wye
40 | LV_6082-29_1_2_load_85 | 50 | 0.0056069 | 0.0014052 | 0 | 0 |  | 1 | TRUE | wye
41 | LV_6082-29_1_2_load_86 | 51 | 0.0072185 | 0.0018091 | 0 | 0 |  | 1 | TRUE | wye
42 | LV_6082-29_1_2_load_90 | 52 | 0.0025036 | 0.00062746 | 0 | 0 |  | 1 | TRUE | wye
43 | LV_6082-29_1_2_load_91 | 53 | 0.0031026 | 0.00077758 | 0 | 0 |  | 1 | TRUE | wye
44 | LV_6082-29_1_2_load_100 | 56 | 0.0023871 | 0.00059826 | 0 | 0 |  | 1 | TRUE | wye
45 | LV_6082-29_1_2_load_104 | 57 | 0.0047302 | 0.0011855 | 0 | 0 |  | 1 | TRUE | wye
46 | LV_6082-29_1_2_load_103 | 58 | 0.018478 | 0.0046309 | 0 | 0 |  | 1 | TRUE | wye

## ext_grid
| name | bus | vm_pu | va_degree | slack_weight | in_service
0 |  | 38 | 1 | 0 | 1 | TRUE

## line
| name | std_type | from_bus | to_bus | length_km | r_ohm_per_km | x_ohm_per_km | c_nf_per_km | g_us_per_km | max_i_ka | df | parallel | type | in_service
0 | LV_6082-29_1_2_line_0 |  | 0 | 1 | 0.0067771 | 0.125 | 0.08 | 261 | 0 | 0.364 | 1 | 1 | cs | TRUE
1 | LV_6082-29_1_2_line_1 |  | 0 | 2 | 0.015239 | 0.125 | 0.08 | 261 | 0 | 0.364 | 1 | 1 | cs | TRUE
2 | LV_6082-29_1_2_line_2 |  | 1 | 3 | 0.016748 | 0.125 | 0.08 | 261 | 0 | 0.364 | 1 | 1 | cs | TRUE
3 | LV_6082-29_1_2_line_3 |  | 2 | 4 | 0.00012146 | 0.125 | 0.08 | 261 | 0 | 0.364 | 1 | 1 | cs | TRUE
4 | LV_6082-29_1_2_line_4 |  | 3 | 5 | 0.032204 | 0.125 | 0.08 | 261 | 0 | 0.364 | 1 | 1 | cs | TRUE
5 | LV_6082-29_1_2_line_5 |  | 4 | 6 | 0.015358 | 0.125 | 0.08 | 261 | 0 | 0.364 | 1 | 1 | cs | TRUE
6 | LV_6082-29_1_2_line_6 |  | 5 | 46 | 0.021135 | 0.125 | 0.08 | 261 | 0 | 0.364 | 1 | 1 | cs | TRUE
7 | LV_6082-29_1_2_line_7 |  | 6 | 58 | 0.020985 | 0.125 | 0.08 | 261 | 0 | 0.364 | 1 | 1 | cs | TRUE
8 | LV_6082-29_1_2_line_8 |  | 7 | 8 | 0.036853 | 0.125 | 0.08 | 261 | 0 | 0.364 | 1 | 1 | cs | TRUE
9 | LV_6082-29_1_2_line_9 |  | 8 | 9 | 0.073788 | 0.125 | 0.08 | 261 | 0 | 0.364 | 1 | 1 | cs | TRUE
10 | LV_6082-29_1_2_line_10 |  | 9 | 10 | 0.068992 | 0.125 | 0.08 | 261 | 0 | 0.364 | 1 | 1 | cs | TRUE
11 | LV_6082-29_1_2_line_11 |  | 9 | 11 | 0.01421 | 0.125 | 0.08 | 261 | 0 | 0.364 | 1 | 1 | cs | TRUE
12 | LV_6082-29_1_2_line_12 |  | 10 | 17 | 0.066554 | 0.125 | 0.08 | 261 | 0 | 0.364 | 1 | 1 | cs | TRUE
13 | LV_6082-29_1_2_line_13 |  | 11 | 30 | 0.049776 | 0.125 | 0.08 | 261 | 0 | 0.364 | 1 | 1 | cs | TRUE
14 | LV_6082-29_1_2_line_14 |  | 12 | 13 | 0.018375 | 0.125 | 0.08 | 261 | 0 | 0.364 | 1 | 1 | cs | TRUE
15 | LV_6082-29_1_2_line_15 |  | 13 | 14 | 0.017742 | 0.125 | 0.08 | 261 | 0 | 0.364 | 1 | 1 | cs | TRUE
16 | LV_6082-29_1_2_line_16 |  | 14 | 15 | 0.006121 | 0.125 | 0.08 | 261 | 0 | 0.364 | 1 | 1 | cs | TRUE
17 | LV_6082-29_1_2_line_17 |  | 15 | 18 | 0.057348 | 0.125 | 0.08 | 261 | 0 | 0.364 | 1 | 1 | cs | TRUE
18 | LV_6082-29_1_2_line_18 |  | 16 | 17 | 0.028445 | 0.125 | 0.08 | 261 | 0 | 0.364 | 1 | 1 | cs | TRUE
19 | LV_6082-29_1_2_line_19 |  | 18 | 19 | 0.0015847 | 0.125 | 0.08 | 261 | 0 | 0.364 | 1 | 1 | cs | TRUE
20 | LV_6082-29_1_2_line_20 |  | 19 | 20 | 0.033488 | 0.125 | 0.08 | 261 | 0 | 0.364 | 1 | 1 | cs | TRUE
21 | LV_6082-29_1_2_line_21 |  | 20 | 21 | 0.037915 | 0.125 | 0.08 | 261 | 0 | 0.364 | 1 | 1 | cs | TRUE
22 | LV_6082-29_1_2_line_22 |  | 20 | 22 | 0.01403 | 0.125 | 0.08 | 261 | 0 | 0.364 | 1 | 1 | cs | TRUE
23 | LV_6082-29_1_2_line_23 |  | 21 | 23 | 0.00542 | 0.125 | 0.08 | 261 | 0 | 0.364 | 1 | 1 | cs | TRUE
24 | LV_6082-29_1_2_line_24 |  | 23 | 24 | 0.021505 | 0.125 | 0.08 | 261 | 0 | 0.364 | 1 | 1 | cs | TRUE
25 | LV_6082-29_1_2_line_25 |  | 24 | 25 | 0.010911 | 0.125 | 0.08 | 261 | 0 | 0.364 | 1 | 1 | cs | TRUE
26 | LV_6082-29_1_2_line_26 |  | 24 | 26 | 0.015815 | 0.125 | 0.08 | 261 | 0 | 0.364 | 1 | 1 | cs | TRUE
27 | LV_6082-29_1_2_line_27 |  | 25 | 27 | 0.046992 | 0.125 | 0.08 | 261 | 0 | 0.364 | 1 | 1 | cs | TRUE
28 | LV_6082-29_1_2_line_28 |  | 25 | 28 | 0.039389 | 0.125 | 0.08 | 261 | 0 | 0.364 | 1 | 1 | cs | TRUE
29 | LV_6082-29_1_2_line_29 |  | 26 | 29 | 0.021873 | 0.125 | 0.08 | 261 | 0 | 0.364 | 1 | 1 | cs | TRUE
30 | LV_6082-29_1_2_line_30 |  | 28 | 30 | 0.059875 | 0.125 | 0.08 | 261 | 0 | 0.364 | 1 | 1 | cs | TRUE
31 | LV_6082-29_1_2_line_31 |  | 29 | 31 | 0.037763 | 0.125 | 0.08 | 261 | 0 | 0.364 | 1 | 1 | cs | TRUE
32 | LV_6082-29_1_2_line_32 |  | 29 | 32 | 0.016142 | 0.125 | 0.08 | 261 | 0 | 0.364 | 1 | 1 | cs | TRUE
33 | LV_6082-29_1_2_line_33 |  | 31 | 35 | 0.035723 | 0.125 | 0.08 | 261 | 0 | 0.364 | 1 | 1 | cs | TRUE
34 | LV_6082-29_1_2_line_34 |  | 32 | 34 | 0.0072131 | 0.125 | 0.08 | 261 | 0 | 0.364 | 1 | 1 | cs | TRUE
35 | LV_6082-29_1_2_line_35 |  | 33 | 34 | 0.030034 | 0.125 | 0.08 | 261 | 0 | 0.364 | 1 | 1 | cs | TRUE
36 | LV_6082-29_1_2_line_36 |  | 35 | 36 | 0.02241 | 0.125 | 0.08 | 261 | 0 | 0.364 | 1 | 1 | cs | TRUE
37 | LV_6082-29_1_2_line_37 |  | 36 | 37 | 0.060461 | 0.125 | 0.08 | 261 | 0 | 0.364 | 1 | 1 | cs | TRUE
38 | LV_6082-29_1_2_line_38 |  | 36 | 38 | 0.056894 | 0.125 | 0.08 | 261 | 0 | 0.364 | 1 | 1 | cs | TRUE
39 | LV_6082-29_1_2_line_39 |  | 38 | 39 | 0.0075235 | 0.125 | 0.08 | 261 | 0 | 0.364 | 1 | 1 | cs | TRUE
40 | LV_6082-29_1_2_line_40 |  | 39 | 40 | 0.0074595 | 0.125 | 0.08 | 261 | 0 | 0.364 | 1 | 1 | cs | TRUE
41 | LV_6082-29_1_2_line_41 |  | 40 | 56 | 0.0063886 | 0.125 | 0.08 | 261 | 0 | 0.364 | 1 | 1 | cs | TRUE
42 | LV_6082-29_1_2_line_42 |  | 41 | 42 | 0.012995 | 0.125 | 0.08 | 261 | 0 | 0.364 | 1 | 1 | cs | TRUE
43 | LV_6082-29_1_2_line_43 |  | 42 | 43 | 0.054176 | 0.125 | 0.08 | 261 | 0 | 0.364 | 1 | 1 | cs | TRUE
44 | LV_6082-29_1_2_line_44 |  | 43 | 44 | 0.042895 | 0.125 | 0.08 | 261 | 0 | 0.364 | 1 | 1 | cs | TRUE
45 | LV_6082-29_1_2_line_45 |  | 43 | 45 | 0.017483 | 0.125 | 0.08 | 261 | 0 | 0.364 | 1 | 1 | cs | TRUE
46 | LV_6082-29_1_2_line_46 |  | 44 | 51 | 0.029499 | 0.125 | 0.08 | 261 | 0 | 0.364 | 1 | 1 | cs | TRUE
47 | LV_6082-29_1_2_line_47 |  | 45 | 52 | 0.033157 | 0.125 | 0.08 | 261 | 0 | 0.364 | 1 | 1 | cs | TRUE
48 | LV_6082-29_1_2_line_48 |  | 47 | 48 | 0.010224 | 0.125 | 0.08 | 261 | 0 | 0.364 | 1 | 1 | cs | TRUE
49 | LV_6082-29_1_2_line_49 |  | 48 | 49 | 0.0010785 | 0.125 | 0.08 | 261 | 0 | 0.364 | 1 | 1 | cs | TRUE
50 | LV_6082-29_1_2_line_50 |  | 49 | 50 | 0.013868 | 0.125 | 0.08 | 261 | 0 | 0.364 | 1 | 1 | cs | TRUE
51 | LV_6082-29_1_2_line_51 |  | 50 | 51 | 0.0057986 | 0.125 | 0.08 | 261 | 0 | 0.364 | 1 | 1 | cs | TRUE
52 | LV_6082-29_1_2_line_52 |  | 52 | 53 | 0.0032279 | 0.125 | 0.08 | 261 | 0 | 0.364 | 1 | 1 | cs | TRUE
53 | LV_6082-29_1_2_line_53 |  | 53 | 54 | 0.016925 | 0.125 | 0.08 | 261 | 0 | 0.364 | 1 | 1 | cs | TRUE
54 | LV_6082-29_1_2_line_54 |  | 54 | 55 | 0.008369 | 0.125 | 0.08 | 261 | 0 | 0.364 | 1 | 1 | cs | TRUE
55 | LV_6082-29_1_2_line_55 |  | 54 | 56 | 0.022414 | 0.125 | 0.08 | 261 | 0 | 0.364 | 1 | 1 | cs | TRUE
56 | LV_6082-29_1_2_line_56 |  | 55 | 57 | 0.034804 | 0.125 | 0.08 | 261 | 0 | 0.364 | 1 | 1 | cs | TRUE
57 | LV_6082-29_1_2_line_57 |  | 57 | 58 | 0.0054418 | 0.125 | 0.08 | 261 | 0 | 0.364 | 1 | 1 | cs | TRUE

## trafo
| name | std_type | hv_bus | lv_bus | sn_mva | vn_hv_kv | vn_lv_kv | vk_percent | vkr_percent | pfe_kw | i0_percent | shift_degree | tap_side | tap_neutral | tap_min | tap_max | tap_step_percent | tap_step_degree | tap_pos | tap_phase_shifter | parallel | df | in_service
0 | LV_6082-29_1_2_trafo_69 | 0.63 MVA 20/0.4 kV | 59 | 38 | 0.63 | 20 | 0.4 | 6 | 1.206 | 1.65 | 0.2619 | 150 | hv | 0 | -2 | 2 | 2.5 | 0 | 0 | FALSE | 1 | 1 | TRUE

## line_geodata
| x0 | y0 | x1 | y1 | x2 | y2 | x3 | y3 | x4 | y4 | x5 | y5 | x6 | y6 | x7 | y7 | x8 | y8 | x9 | y9 | x10 | y10 | x11 | y11 | x12 | y12 | x13 | y13 | x14 | y14 | x15 | y15
0 | 2597671.4528 | 1124821.9808 | 2597677.7267 | 1124819.4184
1 | 2597671.4528 | 1124821.9808 | 2597656.5538 | 1124825.1838
2 | 2597677.7267 | 1124819.4184 | 2597678.4818 | 1124819.11 | 2597683.6455 | 1124816.729 | 2597684.786 | 1124815.7058 | 2597685.51 | 1124814.2048 | 2597685.7098 | 1124812.5928 | 2597685.4007 | 1124810.6587 | 2597684.7371 | 1124809.0804 | 2597683.8585 | 1124807.5637
3 | 2597656.4351 | 1124825.2094 | 2597656.5538 | 1124825.1838
4 | 2597660.1016 | 1124787.2566 | 2597663.4303 | 1124788.501 | 2597669.6292 | 1124791.5112 | 2597673.7621 | 1124794.422 | 2597677.6255 | 1124797.9778 | 2597680.6102 | 1124801.9563 | 2597683.8585 | 1124807.5637
5 | 2597641.2629 | 1124826.2854 | 2597645.1148 | 1124826.7937 | 2597649.9017 | 1124826.6139 | 2597656.4351 | 1124825.2094
6 | 2597640.3048 | 1124779.8554 | 2597660.1016 | 1124787.2566
7 | 2597621.4632 | 1124819.4701 | 2597627.8765 | 1124821.4647 | 2597635.0466 | 1124824.53 | 2597640.3276 | 1124826.162 | 2597641.2629 | 1124826.2854
8 | 2597709.1944 | 1124618.0036 | 2597714.48 | 1124620.3767 | 2597720.7024 | 1124623.9538 | 2597726.316 | 1124628.1759 | 2597730.9123 | 1124633.2766 | 2597737.4205 | 1124640.8578
9 | 2597640.5259 | 1124591.0361 | 2597649.9551 | 1124594.4118 | 2597701.6658 | 1124614.6234 | 2597709.1944 | 1124618.0036
10 | 2597640.5259 | 1124591.0361 | 2597640.7199 | 1124594.2599 | 2597641.2769 | 1124598.9508 | 2597642.303 | 1124601.1737 | 2597644.2848 | 1124602.6403 | 2597647.9934 | 1124604.5731 | 2597652.7506 | 1124606.7278 | 2597657.5851 | 1124609.5161 | 2597661.1015 | 1124612.4606 | 2597663.2843 | 1124615.4945 | 2597664.9662 | 1124619.0956 | 2597665.8003 | 1124622.9972 | 2597666.3268 | 1124628.7776 | 2597666.9777 | 1124637.237 | 2597668.6453 | 1124643.4171 | 2597670.1967 | 1124647.2784
11 | 2597640.5259 | 1124591.0361 | 2597627.5848 | 1124585.1676
12 | 2597719.233 | 1124691.0427 | 2597700.1176 | 1124676.6209 | 2597688.7133 | 1124668.677 | 2597683.2616 | 1124664.4883 | 2597678.6888 | 1124660.4659 | 2597675.0561 | 1124655.665 | 2597671.0836 | 1124649.4858 | 2597670.1967 | 1124647.2784
13 | 2597581.5748 | 1124567.3542 | 2597585.4293 | 1124567.447 | 2597591.7279 | 1124568.7006 | 2597596.5851 | 1124570.3105 | 2597614.5888 | 1124579.2742 | 2597627.5848 | 1124585.1676
14 | 2597667.043 | 1124723.9257 | 2597674.2756 | 1124728.7231 | 2597682.387 | 1124734.0351
15 | 2597652.2694 | 1124714.1021 | 2597655.2149 | 1124716.0801 | 2597667.043 | 1124723.9257
16 | 2597652.2694 | 1124714.1021 | 2597648.3986 | 1124711.5028 | 2597647.2577 | 1124710.5943
17 | 2597647.2577 | 1124710.5943 | 2597642.8312 | 1124707.0696 | 2597637.2095 | 1124701.7804 | 2597631.4333 | 1124695.7798 | 2597625.0396 | 1124687.8563 | 2597620.4501 | 1124680.8658 | 2597615.528 | 1124670.9741 | 2597612.5734 | 1124665.695
18 | 2597719.233 | 1124691.0427 | 2597717.4266 | 1124719.4298
19 | 2597612.5734 | 1124665.695 | 2597612.5734 | 1124665.695 | 2597611.6185 | 1124664.4303
20 | 2597585.1374 | 1124645.0072 | 2597595.0756 | 1124649.2052 | 2597600.3112 | 1124652.4713 | 2597604.992 | 1124656.4269 | 2597608.663 | 1124660.5163 | 2597611.6185 | 1124664.4303
21 | 2597585.1374 | 1124645.0072 | 2597575.492 | 1124640.6868 | 2597551.2644 | 1124628.0042
22 | 2597585.1374 | 1124645.0072 | 2597591.2157 | 1124632.3622
23 | 2597546.4625 | 1124625.4905 | 2597551.2644 | 1124628.0042
24 | 2597527.4098 | 1124615.5168 | 2597546.4625 | 1124625.4905
25 | 2597527.4098 | 1124615.5168 | 2597530.1444 | 1124610.6133 | 2597532.3625 | 1124605.7989
26 | 2597527.4098 | 1124615.5168 | 2597522.6565 | 1124622.589 | 2597518.4061 | 1124628.5159
27 | 2597487.1396 | 1124598.1366 | 2597504.607 | 1124596.5839 | 2597510.196 | 1124596.8817 | 2597514.7677 | 1124597.8914 | 2597519.4246 | 1124599.6347 | 2597532.3625 | 1124605.7989
28 | 2597523.9449 | 1124570.085 | 2597526.6982 | 1124573.052 | 2597528.9964 | 1124575.5411 | 2597531.8276 | 1124580.2978 | 2597533.6024 | 1124584.5436 | 2597534.8069 | 1124589.1342 | 2597535.2322 | 1124592.3467 | 2597535.1333 | 1124595.4594 | 2597534.1641 | 1124600.3955 | 2597532.3625 | 1124605.7989
29 | 2597513.6948 | 1124649.3058 | 2597513.0536 | 1124645.8266 | 2597513.4678 | 1124640.9907 | 2597515.1689 | 1124635.0093 | 2597518.111 | 1124628.9273 | 2597518.4061 | 1124628.5159
30 | 2597523.9449 | 1124570.085 | 2597525.5784 | 1124568.3279 | 2597529.1541 | 1124565.4917 | 2597531.3121 | 1124564.4792 | 2597533.1776 | 1124564.2005 | 2597535.1895 | 1124564.1218 | 2597537.3481 | 1124564.321 | 2597546.8462 | 1124566.3736 | 2597553.2215 | 1124566.6711 | 2597581.5748 | 1124567.3542
31 | 2597513.6948 | 1124649.3058 | 2597515.4931 | 1124654.2185 | 2597518.2241 | 1124659.2309 | 2597528.1516 | 1124674.5675 | 2597532.5286 | 1124681.9166
32 | 2597513.6948 | 1124649.3058 | 2597497.7217 | 1124646.9791
33 | 2597532.5286 | 1124681.9166 | 2597539.391 | 1124693.4387 | 2597544.7378 | 1124704.5863 | 2597548.7091 | 1124713.7076
34 | 2597490.5839 | 1124645.9394 | 2597497.7217 | 1124646.9791
35 | 2597462.1433 | 1124653.1321 | 2597480.6709 | 1124649.6533 | 2597487.2138 | 1124645.4485 | 2597490.5839 | 1124645.9394
36 | 2597557.508 | 1124734.3177 | 2597551.227 | 1124719.4909 | 2597548.7091 | 1124713.7076
37 | 2597557.508 | 1124734.3177 | 2597550.3779 | 1124735.1989 | 2597546.8472 | 1124734.9114 | 2597543.4703 | 1124733.6232 | 2597540.4168 | 1124731.4235 | 2597535.4043 | 1124726.79 | 2597531.3404 | 1124723.3233 | 2597525.2411 | 1124719.1794 | 2597509.2574 | 1124710.493 | 2597504.9771 | 1124708.7438
38 | 2597557.508 | 1124734.3177 | 2597562.6931 | 1124746.1325 | 2597565.6794 | 1124753.7238 | 2597567.532 | 1124759.726 | 2597569.1383 | 1124766.7954 | 2597571.1701 | 1124777.5331 | 2597573.5608 | 1124788.6531
39 | 2597575.1422 | 1124796.0085 | 2597573.5608 | 1124788.6531
40 | 2597575.1422 | 1124796.0085 | 2597576.7101 | 1124803.3013
41 | 2597576.7101 | 1124803.3013 | 2597576.9008 | 1124804.1882 | 2597578.4305 | 1124809.4518
42 | 2597501.4603 | 1124775.693 | 2597511.5737 | 1124783.8533
43 | 2597515.6971 | 1124837.8721 | 2597511.5737 | 1124783.8533
44 | 2597481.4792 | 1124862.8347 | 2597488.8756 | 1124854.3274 | 2597505.1586 | 1124842.5703 | 2597515.6971 | 1124837.8721
45 | 2597533.1299 | 1124837.2799 | 2597524.6819 | 1124837.1816 | 2597516.0409 | 1124837.7189 | 2597515.6971 | 1124837.8721
46 | 2597481.4792 | 1124862.8347 | 2597490.4077 | 1124867.8778 | 2597502.0655 | 1124874.0425 | 2597507.5634 | 1124876.5855
47 | 2597533.1299 | 1124837.2799 | 2597539.4436 | 1124837.3533 | 2597554.9219 | 1124836.5464 | 2597566.2288 | 1124835.6331
48 | 2597535.3389 | 1124890.2715 | 2597526.2364 | 1124885.6151
49 | 2597525.2762 | 1124885.1239 | 2597526.2364 | 1124885.6151
50 | 2597525.2762 | 1124885.1239 | 2597518.2255 | 1124881.5171 | 2597512.8263 | 1124879.0198
51 | 2597512.8263 | 1124879.0198 | 2597507.5634 | 1124876.5855
52 | 2597566.2288 | 1124835.6331 | 2597567.7869 | 1124835.5073 | 2597569.4093 | 1124835.1346
53 | 2597585.7148 | 1124830.6419 | 2597576.6123 | 1124833.4804 | 2597569.4093 | 1124835.1346
54 | 2597590.443 | 1124837.5545 | 2597585.7148 | 1124830.6419
55 | 2597585.7148 | 1124830.6419 | 2597583.8164 | 1124825.5069 | 2597579.6335 | 1124813.5917 | 2597578.4305 | 1124809.4518
56 | 2597590.443 | 1124837.5545 | 2597600.6666 | 1124824.1326 | 2597604.5346 | 1124820.0068 | 2597607.2088 | 1124818.3938 | 2597610.1608 | 1124817.5811 | 2597612.851 | 1124817.4911 | 2597616.1757 | 1124818.2024
57 | 2597621.4632 | 1124819.4701 | 2597620.0591 | 1124819.0334 | 2597616.1757 | 1124818.2024

## bus_geodata
| x | y | coords
0 | 2597671.4528 | 1124821.9808
1 | 2597677.7267 | 1124819.4184
2 | 2597656.5538 | 1124825.1838
3 | 2597683.8585 | 1124807.5637
4 | 2597656.4351 | 1124825.2094
5 | 2597660.1016 | 1124787.2566
6 | 2597641.2629 | 1124826.2854
7 | 2597737.4205 | 1124640.8578
8 | 2597709.1944 | 1124618.0036
9 | 2597640.5259 | 1124591.0361
10 | 2597670.1967 | 1124647.2784
11 | 2597627.5848 | 1124585.1676
12 | 2597682.387 | 1124734.0351
13 | 2597667.043 | 1124723.9257
14 | 2597652.2694 | 1124714.1021
15 | 2597647.2577 | 1124710.5943
16 | 2597717.4266 | 1124719.4298
17 | 2597719.233 | 1124691.0427
18 | 2597612.5734 | 1124665.695
19 | 2597611.6185 | 1124664.4303
20 | 2597585.1374 | 1124645.0072
21 | 2597551.2644 | 1124628.0042
22 | 2597591.2157 | 1124632.3622
23 | 2597546.4625 | 1124625.4905
24 | 2597527.4098 | 1124615.5168
25 | 2597532.3625 | 1124605.7989
26 | 2597518.4061 | 1124628.5159
27 | 2597487.1396 | 1124598.1366
28 | 2597523.9449 | 1124570.085
29 | 2597513.6948 | 1124649.3058
30 | 2597581.5748 | 1124567.3542
31 | 2597532.5286 | 1124681.9166
32 | 2597497.7217 | 1124646.9791
33 | 2597462.1433 | 1124653.1321
34 | 2597490.5839 | 1124645.9394
35 | 2597548.7091 | 1124713.7076
36 | 2597557.508 | 1124734.3177
37 | 2597504.9771 | 1124708.7438
38 | 2597573.5608 | 1124788.6531
39 | 2597575.1422 | 1124796.0085
40 | 2597576.7101 | 1124803.3013
41 | 2597501.4603 | 1124775.693
42 | 2597511.5737 | 1124783.8533
43 | 2597515.6971 | 1124837.8721
44 | 2597481.4792 | 1124862.8347
45 | 2597533.1299 | 1124837.2799
46 | 2597640.3048 | 1124779.8554
47 | 2597535.3389 | 1124890.2715
48 | 2597526.2364 | 1124885.6151
49 | 2597525.2762 | 1124885.1239
50 | 2597512.8263 | 1124879.0198
51 | 2597507.5634 | 1124876.5855
52 | 2597566.2288 | 1124835.6331
53 | 2597569.4093 | 1124835.1346
54 | 2597585.7148 | 1124830.6419
55 | 2597590.443 | 1124837.5545
56 | 2597578.4305 | 1124809.4518
57 | 2597616.1757 | 1124818.2024
58 | 2597621.4632 | 1124819.4701
59 | 2597585.7148 | 1124830.6419

## line_std_types
| c_nf_per_km | r_ohm_per_km | x_ohm_per_km | max_i_ka | type | q_mm2 | alpha | voltage_rating
NAYY 4x50 SE | 210 | 0.642 | 0.083 | 0.142 | cs | 50 | 0.00403 | LV
NAYY 4x120 SE | 264 | 0.225 | 0.08 | 0.242 | cs | 120 | 0.00403 | LV
NAYY 4x150 SE | 261 | 0.208 | 0.08 | 0.27 | cs | 150 | 0.00403 | LV
NA2XS2Y 1x95 RM/25 12/20 kV | 216 | 0.313 | 0.132 | 0.252 | cs | 95 | 0.00403 | MV
NA2XS2Y 1x185 RM/25 12/20 kV | 273 | 0.161 | 0.117 | 0.362 | cs | 185 | 0.00403 | MV
NA2XS2Y 1x240 RM/25 12/20 kV | 304 | 0.122 | 0.112 | 0.421 | cs | 240 | 0.00403 | MV
NA2XS2Y 1x95 RM/25 6/10 kV | 315 | 0.313 | 0.123 | 0.249 | cs | 95 | 0.00403 | MV
NA2XS2Y 1x185 RM/25 6/10 kV | 406 | 0.161 | 0.11 | 0.358 | cs | 185 | 0.00403 | MV
NA2XS2Y 1x240 RM/25 6/10 kV | 456 | 0.122 | 0.105 | 0.416 | cs | 240 | 0.00403 | MV
NA2XS2Y 1x150 RM/25 12/20 kV | 250 | 0.206 | 0.116 | 0.319 | cs | 150 | 0.00403 | MV
NA2XS2Y 1x120 RM/25 12/20 kV | 230 | 0.253 | 0.119 | 0.283 | cs | 120 | 0.00403 | MV
NA2XS2Y 1x70 RM/25 12/20 kV | 190 | 0.443 | 0.132 | 0.22 | cs | 70 | 0.00403 | MV
NA2XS2Y 1x150 RM/25 6/10 kV | 360 | 0.206 | 0.11 | 0.315 | cs | 150 | 0.00403 | MV
NA2XS2Y 1x120 RM/25 6/10 kV | 340 | 0.253 | 0.113 | 0.28 | cs | 120 | 0.00403 | MV
NA2XS2Y 1x70 RM/25 6/10 kV | 280 | 0.443 | 0.123 | 0.217 | cs | 70 | 0.00403 | MV
N2XS(FL)2Y 1x120 RM/35 64/110 kV | 112 | 0.153 | 0.166 | 0.366 | cs | 120 | 0.00393 | HV
N2XS(FL)2Y 1x185 RM/35 64/110 kV | 125 | 0.099 | 0.156 | 0.457 | cs | 185 | 0.00393 | HV
N2XS(FL)2Y 1x240 RM/35 64/110 kV | 135 | 0.075 | 0.149 | 0.526 | cs | 240 | 0.00393 | HV
N2XS(FL)2Y 1x300 RM/35 64/110 kV | 144 | 0.06 | 0.144 | 0.588 | cs | 300 | 0.00393 | HV
15-AL1/3-ST1A 0.4 | 11 | 1.8769 | 0.35 | 0.105 | ol | 16 | 0.00403 | LV
24-AL1/4-ST1A 0.4 | 11.25 | 1.2012 | 0.335 | 0.14 | ol | 24 | 0.00403 | LV
48-AL1/8-ST1A 0.4 | 12.2 | 0.5939 | 0.3 | 0.21 | ol | 48 | 0.00403 | LV
94-AL1/15-ST1A 0.4 | 13.2 | 0.306 | 0.29 | 0.35 | ol | 94 | 0.00403 | LV
34-AL1/6-ST1A 10.0 | 9.7 | 0.8342 | 0.36 | 0.17 | ol | 34 | 0.00403 | MV
48-AL1/8-ST1A 10.0 | 10.1 | 0.5939 | 0.35 | 0.21 | ol | 48 | 0.00403 | MV
70-AL1/11-ST1A 10.0 | 10.4 | 0.4132 | 0.339 | 0.29 | ol | 70 | 0.00403 | MV
94-AL1/15-ST1A 10.0 | 10.75 | 0.306 | 0.33 | 0.35 | ol | 94 | 0.00403 | MV
122-AL1/20-ST1A 10.0 | 11.1 | 0.2376 | 0.323 | 0.41 | ol | 122 | 0.00403 | MV
149-AL1/24-ST1A 10.0 | 11.25 | 0.194 | 0.315 | 0.47 | ol | 149 | 0.00403 | MV
34-AL1/6-ST1A 20.0 | 9.15 | 0.8342 | 0.382 | 0.17 | ol | 34 | 0.00403 | MV
48-AL1/8-ST1A 20.0 | 9.5 | 0.5939 | 0.372 | 0.21 | ol | 48 | 0.00403 | MV
70-AL1/11-ST1A 20.0 | 9.7 | 0.4132 | 0.36 | 0.29 | ol | 70 | 0.00403 | MV
94-AL1/15-ST1A 20.0 | 10 | 0.306 | 0.35 | 0.35 | ol | 94 | 0.00403 | MV
122-AL1/20-ST1A 20.0 | 10.3 | 0.2376 | 0.344 | 0.41 | ol | 122 | 0.00403 | MV
149-AL1/24-ST1A 20.0 | 10.5 | 0.194 | 0.337 | 0.47 | ol | 149 | 0.00403 | MV
184-AL1/30-ST1A 20.0 | 10.75 | 0.1571 | 0.33 | 0.535 | ol | 184 | 0.00403 | MV
243-AL1/39-ST1A 20.0 | 11 | 0.1188 | 0.32 | 0.645 | ol | 243 | 0.00403 | MV
48-AL1/8-ST1A 110.0 | 8 | 0.5939 | 0.46 | 0.21 | ol | 48 | 0.00403 | HV
70-AL1/11-ST1A 110.0 | 8.4 | 0.4132 | 0.45 | 0.29 | ol | 70 | 0.00403 | HV
94-AL1/15-ST1A 110.0 | 8.65 | 0.306 | 0.44 | 0.35 | ol | 94 | 0.00403 | HV
122-AL1/20-ST1A 110.0 | 8.5 | 0.2376 | 0.43 | 0.41 | ol | 122 | 0.00403 | HV
149-AL1/24-ST1A 110.0 | 8.75 | 0.194 | 0.41 | 0.47 | ol | 149 | 0.00403 | HV
184-AL1/30-ST1A 110.0 | 8.8 | 0.1571 | 0.4 | 0.535 | ol | 184 | 0.00403 | HV
243-AL1/39-ST1A 110.0 | 9 | 0.1188 | 0.39 | 0.645 | ol | 243 | 0.00403 | HV
305-AL1/39-ST1A 110.0 | 9.2 | 0.0949 | 0.38 | 0.74 | ol | 305 | 0.00403 | HV
490-AL1/64-ST1A 110.0 | 9.75 | 0.059 | 0.37 | 0.96 | ol | 490 | 0.00403 | HV
679-AL1/86-ST1A 110.0 | 9.95 | 0.042 | 0.36 | 1.15 | ol | 679 | 0.00403 | HV
490-AL1/64-ST1A 220.0 | 10 | 0.059 | 0.285 | 0.96 | ol | 490 | 0.00403 | HV
679-AL1/86-ST1A 220.0 | 11.7 | 0.042 | 0.275 | 1.15 | ol | 679 | 0.00403 | HV
490-AL1/64-ST1A 380.0 | 11 | 0.059 | 0.253 | 0.96 | ol | 490 | 0.00403 | HV
679-AL1/86-ST1A 380.0 | 14.6 | 0.042 | 0.25 | 1.15 | ol | 679 | 0.00403 | HV

## trafo_std_types
| i0_percent | pfe_kw | vkr_percent | sn_mva | vn_lv_kv | vn_hv_kv | vk_percent | shift_degree | vector_group | tap_side | tap_neutral | tap_min | tap_max | tap_step_degree | tap_step_percent | tap_phase_shifter
160 MVA 380/110 kV | 0.06 | 60 | 0.25 | 160 | 110 | 380 | 12.2 | 0 | Yy0 | hv | 0 | -9 | 9 | 0 | 1.5 | FALSE
100 MVA 220/110 kV | 0.06 | 55 | 0.26 | 100 | 110 | 220 | 12 | 0 | Yy0 | hv | 0 | -9 | 9 | 0 | 1.5 | FALSE
63 MVA 110/20 kV | 0.04 | 22 | 0.32 | 63 | 20 | 110 | 18 | 150 | YNd5 | hv | 0 | -9 | 9 | 0 | 1.5 | FALSE
40 MVA 110/20 kV | 0.05 | 18 | 0.34 | 40 | 20 | 110 | 16.2 | 150 | YNd5 | hv | 0 | -9 | 9 | 0 | 1.5 | FALSE
25 MVA 110/20 kV | 0.07 | 14 | 0.41 | 25 | 20 | 110 | 12 | 150 | YNd5 | hv | 0 | -9 | 9 | 0 | 1.5 | FALSE
63 MVA 110/10 kV | 0.04 | 22 | 0.32 | 63 | 10 | 110 | 18 | 150 | YNd5 | hv | 0 | -9 | 9 | 0 | 1.5 | FALSE
40 MVA 110/10 kV | 0.05 | 18 | 0.34 | 40 | 10 | 110 | 16.2 | 150 | YNd5 | hv | 0 | -9 | 9 | 0 | 1.5 | FALSE
25 MVA 110/10 kV | 0.07 | 14 | 0.41 | 25 | 10 | 110 | 12 | 150 | YNd5 | hv | 0 | -9 | 9 | 0 | 1.5 | FALSE
0.25 MVA 20/0.4 kV | 0.32 | 0.8 | 1.44 | 0.25 | 0.4 | 20 | 6 | 150 | Yzn5 | hv | 0 | -2 | 2 | 0 | 2.5 | FALSE
0.4 MVA 20/0.4 kV | 0.3375 | 1.35 | 1.425 | 0.4 | 0.4 | 20 | 6 | 150 | Dyn5 | hv | 0 | -2 | 2 | 0 | 2.5 | FALSE
0.63 MVA 20/0.4 kV | 0.2619 | 1.65 | 1.206 | 0.63 | 0.4 | 20 | 6 | 150 | Dyn5 | hv | 0 | -2 | 2 | 0 | 2.5 | FALSE
0.25 MVA 10/0.4 kV | 0.24 | 0.6 | 1.2 | 0.25 | 0.4 | 10 | 4 | 150 | Dyn5 | hv | 0 | -2 | 2 | 0 | 2.5 | FALSE
0.4 MVA 10/0.4 kV | 0.2375 | 0.95 | 1.325 | 0.4 | 0.4 | 10 | 4 | 150 | Dyn5 | hv | 0 | -2 | 2 | 0 | 2.5 | FALSE
0.63 MVA 10/0.4 kV | 0.1873 | 1.18 | 1.0794 | 0.63 | 0.4 | 10 | 4 | 150 | Dyn5 | hv | 0 | -2 | 2 | 0 | 2.5 | FALSE

## trafo3w_std_types
| sn_hv_mva | sn_mv_mva | sn_lv_mva | vn_hv_kv | vn_mv_kv | vn_lv_kv | vk_hv_percent | vk_mv_percent | vk_lv_percent | vkr_hv_percent | vkr_mv_percent | vkr_lv_percent | pfe_kw | i0_percent | shift_mv_degree | shift_lv_degree | vector_group | tap_side | tap_neutral | tap_min | tap_max | tap_step_percent
63/25/38 MVA 110/20/10 kV | 63 | 25 | 38 | 110 | 20 | 10 | 10.4 | 10.4 | 10.4 | 0.28 | 0.32 | 0.35 | 35 | 0.89 | 0 | 0 | YN0yn0yn0 | hv | 0 | -10 | 10 | 1.2
63/25/38 MVA 110/10/10 kV | 63 | 25 | 38 | 110 | 10 | 10 | 10.4 | 10.4 | 10.4 | 0.28 | 0.32 | 0.35 | 35 | 0.89 | 0 | 0 | YN0yn0yn0 | hv | 0 | -10 | 10 | 1.2

## fuse_std_types
| fuse_type | i_rated_a | t_avg | t_min | t_total | x_avg | x_min | x_total
HV 100A | HV 100A | 100 | 0 | [10.0, 3.64, 0.854, 0.281, 0.1, 0.0531, 0.022, 0.01] | [10.0, 4.267, 1.21, 0.403, 0.1, 0.058, 0.022, 0.01] | 0 | [300.0, 350.0, 450.0, 550.0, 700.0, 850.0, 1200.0, 1752.0] | [600.0, 700.0, 900.0, 1150.0, 1665.0, 2000.0, 3000.0, 4313.0]
HV 10A | HV 10A | 10 | 0 | [10.0, 1675.0, 0.344, 0.156, 0.1, 0.0417, 0.0171, 0.01] | [10.0, 1.3, 0.3, 0.155, 0.1, 0.0555, 0.023, 0.01] | 0 | [30.0, 32.0, 35.0, 37.0, 39.0, 50.0, 70.0, 88.0] | [60.0, 70.0, 80.0, 87.0, 94.0, 110.0, 150.0, 216.0]
HV 125A | HV 125A | 125 | 0 | [10.0, 1.82, 0.344, 0.1, 0.0467, 0.0269, 0.01] | [10.0, 2.478, 0.426, 0.1, 0.0427, 0.0211, 0.01] | 0 | [375.0, 500.0, 700.0, 925.0, 1200.0, 1500.0, 2341.0] | [750.0, 1000.0, 1500.0, 2200.0, 3000.0, 4000.0, 5765.0]
HV 160A | HV 160A | 160 | 0 | [10.0, 4.15, 1.03, 0.198, 0.1, 0.051, 0.0172, 0.01] | [10.0, 2.3, 0.734, 0.274, 0.1, 0.046, 0.0177, 0.01] | 0 | [480.0, 550.0, 700.0, 1000.0, 1260.0, 1600.0, 2500.0, 3227.0] | [960.0, 1300.0, 1700.0, 2200.0, 2996.0, 4000.0, 6000.0, 7946.0]
HV 16A | HV 16A | 16 | 0 | [10.0, 0.352, 0.164, 0.1, 0.0649, 0.0342, 0.01] | [10.0, 2.34, 0.722, 0.181, 0.1, 0.055, 0.0296, 0.01] | 0 | [48.0, 60.0, 65.0, 71.0, 80.0, 100.0, 162.0] | [96.0, 110.0, 125.0, 150.0, 168.0, 200.0, 250.0, 398.0]
HV 200A | HV 200A | 200 | 0 | [10.0, 4.267, 1.21, 0.403, 0.1, 0.058, 0.022, 0.01] | [10.0, 3.73, 1.654, 0.328, 0.1, 0.0531, 0.019, 0.01] | 0 | [600.0, 700.0, 900.0, 1150.0, 1665.0, 2000.0, 3000.0, 4313.0] | [1200.0, 1500.0, 1800.0, 2700.0, 3960.0, 5000.0, 7500.0, 10620.0]
HV 20A | HV 20A | 20 | 0 | [10.0, 1.3, 0.3, 0.155, 0.1, 0.0555, 0.023, 0.01] | [10.0, 1.3, 0.161, 0.1, 0.0611, 0.0399, 0.0141, 0.01] | 0 | [60.0, 70.0, 80.0, 87.0, 94.0, 110.0, 150.0, 216.0] | [120.0, 150.0, 200.0, 223.0, 260.0, 300.0, 450.0, 532.0]
HV 25A | HV 25A | 25 | 0 | [10.0, 2.512, 0.833, 0.299, 0.1, 0.0372, 0.0223, 0.01] | [10.0, 3.125, 0.597, 0.198, 0.1, 0.0378, 0.022, 0.01] | 0 | [75.0, 82.0, 90.0, 100.0, 124.0, 170.0, 200.0, 289.0] | [150.0, 170.0, 210.0, 250.0, 294.0, 400.0, 500.0, 711.0]
HV 31.5A | HV 31.5A | 31.5 | 0 | [10.0, 2.34, 0.722, 0.181, 0.1, 0.055, 0.0296, 0.01] | [10.0, 2.84, 0.368, 0.164, 0.1, 0.0621, 0.0378, 0.0195, 0.01] | 0 | [95.0, 110.0, 125.0, 150.0, 165.0, 200.0, 250.0, 390.0] | [189.0, 220.0, 300.0, 350.0, 393.0, 450.0, 530.0, 700.0, 960.0]
HV 40A | HV 40A | 40 | 0 | [10.0, 1.3, 0.161, 0.1, 0.0611, 0.0399, 0.0141, 0.01] | [10.0, 2.05, 0.369, 0.198, 0.1, 0.051, 0.0298, 0.01] | 0 | [120.0, 150.0, 200.0, 223.0, 260.0, 300.0, 450.0, 532.0] | [240.0, 300.0, 400.0, 450.0, 530.0, 650.0, 800.0, 1311.0]
HV 50A | HV 50A | 50 | 0 | [10.0, 3.215, 0.597, 0.198, 0.1, 0.0378, 0.022, 0.01] | [10.0, 3.64, 0.854, 0.281, 0.1, 0.0531, 0.022, 0.01] | 0 | [150.0, 170.0, 210.0, 250.0, 294.0, 400.0, 500.0, 711.0] | [300.0, 350.0, 450.0, 550.0, 700.0, 850.0, 1200.0, 1752.0]
HV 6.3A | HV 6.3A | 6.3 | 0 | [10.0, 1.39, 0.344, 0.168, 0.1, 0.056, 0.0263, 0.01] | [10.0, 1.711, 0.516, 0.198, 0.1, 0.0634, 0.0303, 0.01] | 0 | [19.0, 19.5, 20.4, 20.8, 22.0, 25.0, 32.0, 48.0] | [38.0, 40.0, 43.0, 48.0, 53.0, 60.0, 75.0, 118.0]
HV 63A | HV 63A | 63 | 0 | [10.0, 2.84, 0.368, 0.164, 0.1, 0.0621, 0.0378, 0.0195, 0.01] | [10.0, 1.82, 0.344, 0.1, 0.0467, 0.0269, 0.01] | 0 | [189.0, 220.0, 300.0, 350.0, 393.0, 450.0, 530.0, 700.0, 961.0] | [378.0, 500.0, 700.0, 934.0, 1200.0, 1500.0, 2366.0]
HV 80A | HV 80A | 80 | 0 | [10.0, 2.05, 0.369, 0.198, 0.1, 0.051, 0.0298, 0.01] | [10.0, 4.15, 1.03, 0.198, 0.1, 0.051, 0.0172, 0.01] | 0 | [240.0, 300.0, 400.0, 450.0, 530.0, 650.0, 800.0, 1311.0] | [480.0, 550.0, 700.0, 1000.0, 1260.0, 1600.0, 2500.0, 3227.0]
Siemens NH-1-100 | Siemens NH-1-100 | 100 | [5400.0, 2000.0, 400.0, 20.0, 1.0, 0.2, 0.012, 0.004] | 0 | 0 | [150.0, 190.0, 250.0, 430.0, 900.0, 1250.0, 2700.0, 3600.0] | 0 | 0
Siemens NH-1-125 | Siemens NH-1-125 | 125 | [4800.0, 120.0, 7.0, 0.1, 0.004] | 0 | 0 | [180.0, 400.0, 740.0, 2000.0, 4250.0] | 0 | 0
Siemens NH-1-16 | Siemens NH-1-16 | 16 | [4000.0, 400.0, 2.0, 0.1, 0.04, 0.01] | 0 | 0 | [26.0, 35.0, 75.0, 150.0, 200.0, 300.0] | 0 | 0
Siemens NH-1-160 | Siemens NH-1-160 | 160 | [4800.0, 120.0, 7.0, 0.1, 0.004] | 0 | 0 | [210.0, 500.0, 900.0, 2300.0, 5000.0] | 0 | 0
Siemens NH-1-25 | Siemens NH-1-25 | 25 | [4000.0, 1000.0, 10.0, 0.2, 0.02, 0.01] | 0 | 0 | [40.0, 50.0, 100.0, 210.0, 400.0, 500.0] | 0 | 0
Siemens NH-1-50 | Siemens NH-1-50 | 50 | [4000.0, 40.0, 4.0, 1.0, 0.02, 0.01] | 0 | 0 | [86.0, 200.0, 300.0, 400.0, 1000.0, 1280.0] | 0 | 0
Siemens NH-1-63 | Siemens NH-1-63 | 63 | [4000.0, 100.0, 10.0, 2.0, 0.04, 0.01] | 0 | 0 | [100.0, 200.0, 300.0, 400.0, 1000.0, 1500.0] | 0 | 0
Siemens NH-1-80 | Siemens NH-1-80 | 80 | [4800.0, 120.0, 7.0, 0.1, 0.01] | 0 | 0 | [150.58, 250.0, 450.0, 1150.0, 2470.0] | 0 | 0
Siemens NH-2-1000 | Siemens NH-2-1000 | 1000 | [4800.0, 120.0, 7.0, 0.1, 0.004] | 0 | 0 | [1900.0, 3500.0, 8400.0, 24000.0, 52000.0] | 0 | 0
Siemens NH-2-200 | Siemens NH-2-200 | 200 | [4800.0, 120.0, 7.0, 0.1, 0.004] | 0 | 0 | [280.0, 650.0, 1200.0, 3000.0, 7000.0] | 0 | 0
Siemens NH-2-224 | Siemens NH-2-224 | 224 | [4800.0, 120.0, 7.0, 0.2, 0.04, 0.004] | 0 | 0 | [400.0, 750.0, 1453.0, 3025.0, 4315.0, 7600.0] | 0 | 0
Siemens NH-2-250 | Siemens NH-2-250 | 250 | [4800.0, 120.0, 7.0, 0.1, 0.004] | 0 | 0 | [450.0, 800.0, 1650.0, 4000.0, 8500.0] | 0 | 0
Siemens NH-2-315 | Siemens NH-2-315 | 315 | [4800.0, 120.0, 7.0, 0.1, 0.004] | 0 | 0 | [550.0, 920.0, 1900.0, 5000.0, 11000.0] | 0 | 0
Siemens NH-2-355 | Siemens NH-2-355 | 355 | [4800.0, 120.0, 6.0, 0.1, 0.004] | 0 | 0 | [650.0, 1116.27, 2350.0, 5840.0, 12790.0] | 0 | 0
Siemens NH-2-400 | Siemens NH-2-400 | 400 | [4800.0, 120.0, 7.0, 0.1, 0.004] | 0 | 0 | [720.0, 1350.0, 2800.0, 6500.0, 15000.0] | 0 | 0
Siemens NH-2-425 | Siemens NH-2-425 | 425 | [4800.0, 120.0, 7.0, 0.1, 0.004] | 0 | 0 | [850.0, 1500.0, 3050.0, 7500.0, 16500.0] | 0 | 0
Siemens NH-2-630 | Siemens NH-2-630 | 630 | [4800.0, 120.0, 7.0, 0.1, 0.004] | 0 | 0 | [1200.0, 2000.0, 4800.0, 12000.0, 26000.0] | 0 | 0

## dtypes
| element | column | dtype
0 | bus | name | object
1 | bus | vn_kv | float64
2 | bus | type | object
3 | bus | zone | object
4 | bus | in_service | bool
5 | load | name | object
6 | load | bus | uint32
7 | load | p_mw | float64
8 | load | q_mvar | float64
9 | load | const_z_percent | float64
10 | load | const_i_percent | float64
11 | load | sn_mva | float64
12 | load | scaling | float64
13 | load | in_service | bool
14 | load | type | object
15 | ext_grid | name | object
16 | ext_grid | bus | uint32
17 | ext_grid | vm_pu | float64
18 | ext_grid | va_degree | float64
19 | ext_grid | slack_weight | float64
20 | ext_grid | in_service | bool
21 | line | name | object
22 | line | std_type | object
23 | line | from_bus | uint32
24 | line | to_bus | uint32
25 | line | length_km | float64
26 | line | r_ohm_per_km | float64
27 | line | x_ohm_per_km | float64
28 | line | c_nf_per_km | float64
29 | line | g_us_per_km | float64
30 | line | max_i_ka | float64
31 | line | df | float64
32 | line | parallel | uint32
33 | line | type | object
34 | line | in_service | bool
35 | trafo | name | object
36 | trafo | std_type | object
37 | trafo | hv_bus | uint32
38 | trafo | lv_bus | uint32
39 | trafo | sn_mva | float64
40 | trafo | vn_hv_kv | float64
41 | trafo | vn_lv_kv | float64
42 | trafo | vk_percent | float64
43 | trafo | vkr_percent | float64
44 | trafo | pfe_kw | float64
45 | trafo | i0_percent | float64
46 | trafo | shift_degree | float64
47 | trafo | tap_side | object
48 | trafo | tap_neutral | int32
49 | trafo | tap_min | int32
50 | trafo | tap_max | int32
51 | trafo | tap_step_percent | float64
52 | trafo | tap_step_degree | float64
53 | trafo | tap_pos | int32
54 | trafo | tap_phase_shifter | bool
55 | trafo | parallel | uint32
56 | trafo | df | float64
57 | trafo | in_service | bool
58 | line_geodata | coords | object
59 | bus_geodata | x | float64
60 | bus_geodata | y | float64
61 | bus_geodata | coords | object

## parameters
| version | format_version | converged | OPF_converged | name | f_hz | sn_mva
0 | 2.14.6 | 2.14.0 | FALSE | FALSE |  | 50 | 1