## bus
| name | vn_kv | type | zone | in_service
0 | bus_LV_6082-2_0_5_node_0 | 0.4 | n |  | TRUE
1 | bus_LV_6082-2_0_5_node_1 | 0.4 | n |  | TRUE
2 | bus_LV_6082-2_0_5_node_2 | 0.4 | n |  | TRUE
3 | bus_LV_6082-2_0_5_node_4 | 0.4 | n |  | TRUE
4 | bus_LV_6082-2_0_5_node_9 | 0.4 | n |  | TRUE
5 | bus_LV_6082-2_0_5_node_3 | 0.4 | n |  | TRUE
6 | bus_LV_6082-2_0_5_node_48 | 0.4 | n |  | TRUE
7 | bus_LV_6082-2_0_5_node_7 | 0.4 | n |  | TRUE
8 | bus_LV_6082-2_0_5_node_42 | 0.4 | n |  | TRUE
9 | bus_LV_6082-2_0_5_node_5 | 0.4 | n |  | TRUE
10 | bus_LV_6082-2_0_5_node_8 | 0.4 | n |  | TRUE
11 | bus_LV_6082-2_0_5_node_34 | 0.4 | n |  | TRUE
12 | bus_LV_6082-2_0_5_node_6 | 0.4 | n |  | TRUE
13 | bus_LV_6082-2_0_5_node_31 | 0.4 | n |  | TRUE
14 | bus_LV_6082-2_0_5_node_28 | 0.4 | n |  | TRUE
15 | bus_LV_6082-2_0_5_node_25 | 0.4 | n |  | TRUE
16 | bus_LV_6082-2_0_5_node_47 | 0.4 | n |  | TRUE
17 | bus_LV_6082-2_0_5_node_30 | 0.4 | n |  | TRUE
18 | bus_LV_6082-2_0_5_node_11 | 0.4 | n |  | TRUE
19 | bus_LV_6082-2_0_5_node_45 | 0.4 | n |  | TRUE
20 | bus_LV_6082-2_0_5_node_32 | 0.4 | n |  | TRUE
21 | bus_LV_6082-2_0_5_node_26 | 0.4 | n |  | TRUE
22 | bus_LV_6082-2_0_5_node_29 | 0.4 | n |  | TRUE
23 | bus_LV_6082-2_0_5_node_10 | 0.4 | n |  | TRUE
24 | bus_LV_6082-2_0_5_node_12 | 0.4 | n |  | TRUE
25 | bus_LV_6082-2_0_5_node_13 | 0.4 | n |  | TRUE
26 | bus_LV_6082-2_0_5_node_14 | 0.4 | n |  | TRUE
27 | bus_LV_6082-2_0_5_node_15 | 0.4 | n |  | TRUE
28 | bus_LV_6082-2_0_5_node_16 | 0.4 | n |  | TRUE
29 | bus_LV_6082-2_0_5_node_17 | 0.4 | n |  | TRUE
30 | bus_LV_6082-2_0_5_node_18 | 0.4 | n |  | TRUE
31 | bus_LV_6082-2_0_5_node_19 | 0.4 | n |  | TRUE
32 | bus_LV_6082-2_0_5_node_20 | 0.4 | n |  | TRUE
33 | bus_LV_6082-2_0_5_node_24 | 0.4 | n |  | TRUE
34 | bus_LV_6082-2_0_5_node_21 | 0.4 | n |  | TRUE
35 | bus_LV_6082-2_0_5_node_22 | 0.4 | n |  | TRUE
36 | bus_LV_6082-2_0_5_node_23 | 0.4 | n |  | TRUE
37 | bus_LV_6082-2_0_5_node_33 | 0.4 | n |  | TRUE
38 | bus_LV_6082-2_0_5_node_35 | 0.4 | n |  | TRUE
39 | bus_LV_6082-2_0_5_node_36 | 0.4 | n |  | TRUE
40 | bus_LV_6082-2_0_5_node_37 | 0.4 | n |  | TRUE
41 | bus_LV_6082-2_0_5_node_39 | 0.4 | n |  | TRUE
42 | bus_LV_6082-2_0_5_node_41 | 0.4 | n |  | TRUE
43 | bus_LV_6082-2_0_5_node_46 | 0.4 | n |  | TRUE
44 | bus_LV_6082-2_0_5_node_44 | 0.4 | n |  | TRUE
45 | bus_MV_95_0_node_53 | 20 | n |  | TRUE

## load
| name | bus | p_mw | q_mvar | const_z_percent | const_i_percent | sn_mva | scaling | in_service | type
0 | LV_6082-2_0_5_load_0 | 0 | 0.051717 | 0.012961 | 0 | 0 |  | 1 | TRUE | wye
1 | LV_6082-2_0_5_load_48 | 6 | 0.07523 | 0.018855 | 0 | 0 |  | 1 | TRUE | wye
2 | LV_6082-2_0_5_load_42 | 8 | 0.031839 | 0.0079797 | 0 | 0 |  | 1 | TRUE | wye
3 | LV_6082-2_0_5_load_34 | 11 | 0.017492 | 0.0043839 | 0 | 0 |  | 1 | TRUE | wye
4 | LV_6082-2_0_5_load_31 | 13 | 0.0051262 | 0.0012847 | 0 | 0 |  | 1 | TRUE | wye
5 | LV_6082-2_0_5_load_28 | 14 | 0.0099754 | 0.0025001 | 0 | 0 |  | 1 | TRUE | wye
6 | LV_6082-2_0_5_load_25 | 15 | 0.01971 | 0.0049397 | 0 | 0 |  | 1 | TRUE | wye
7 | LV_6082-2_0_5_load_47 | 16 | 0.017037 | 0.0042698 | 0 | 0 |  | 1 | TRUE | wye
8 | LV_6082-2_0_5_load_11 | 18 | 0.016156 | 0.0040491 | 0 | 0 |  | 1 | TRUE | wye
9 | LV_6082-2_0_5_load_26 | 21 | 0.035069 | 0.0087891 | 0 | 0 |  | 1 | TRUE | wye
10 | LV_6082-2_0_5_load_29 | 22 | 0.0054616 | 0.0013688 | 0 | 0 |  | 1 | TRUE | wye
11 | LV_6082-2_0_5_load_10 | 23 | 0.021319 | 0.005343 | 0 | 0 |  | 1 | TRUE | wye
12 | LV_6082-2_0_5_load_12 | 24 | 0.016214 | 0.0040636 | 0 | 0 |  | 1 | TRUE | wye
13 | LV_6082-2_0_5_load_13 | 25 | 0.0069912 | 0.0017521 | 0 | 0 |  | 1 | TRUE | wye
14 | LV_6082-2_0_5_load_14 | 26 | 0.020076 | 0.0050314 | 0 | 0 |  | 1 | TRUE | wye
15 | LV_6082-2_0_5_load_15 | 27 | 0.016216 | 0.004064 | 0 | 0 |  | 1 | TRUE | wye
16 | LV_6082-2_0_5_load_16 | 28 | 0.018968 | 0.0047538 | 0 | 0 |  | 1 | TRUE | wye
17 | LV_6082-2_0_5_load_17 | 29 | 0.016488 | 0.0041324 | 0 | 0 |  | 1 | TRUE | wye
18 | LV_6082-2_0_5_load_18 | 30 | 0.021417 | 0.0053677 | 0 | 0 |  | 1 | TRUE | wye
19 | LV_6082-2_0_5_load_21 | 34 | 0.012672 | 0.0031759 | 0 | 0 |  | 1 | TRUE | wye
20 | LV_6082-2_0_5_load_22 | 35 | 0.012658 | 0.0031723 | 0 | 0 |  | 1 | TRUE | wye
21 | LV_6082-2_0_5_load_23 | 36 | 0.012631 | 0.0031655 | 0 | 0 |  | 1 | TRUE | wye
22 | LV_6082-2_0_5_load_35 | 38 | 0.007194 | 0.001803 | 0 | 0 |  | 1 | TRUE | wye
23 | LV_6082-2_0_5_load_36 | 39 | 0.0012599 | 0.00031576 | 0 | 0 |  | 1 | TRUE | wye
24 | LV_6082-2_0_5_load_39 | 41 | 0.0012835 | 0.00032167 | 0 | 0 |  | 1 | TRUE | wye
25 | LV_6082-2_0_5_load_41 | 42 | 0.0012978 | 0.00032527 | 0 | 0 |  | 1 | TRUE | wye
26 | LV_6082-2_0_5_load_44 | 44 | 0.0034928 | 0.00087537 | 0 | 0 |  | 1 | TRUE | wye

## ext_grid
| name | bus | vm_pu | va_degree | slack_weight | in_service
0 |  | 15 | 1 | 0 | 1 | TRUE

## line
| name | std_type | from_bus | to_bus | length_km | r_ohm_per_km | x_ohm_per_km | c_nf_per_km | g_us_per_km | max_i_ka | df | parallel | type | in_service
0 | LV_6082-2_0_5_line_0 |  | 0 | 1 | 0.022695 | 0.125 | 0.08 | 261 | 0 | 0.364 | 1 | 1 | cs | TRUE
1 | LV_6082-2_0_5_line_1 |  | 0 | 2 | 0.0092928 | 0.125 | 0.08 | 261 | 0 | 0.364 | 1 | 1 | cs | TRUE
2 | LV_6082-2_0_5_line_2 |  | 1 | 3 | 0.26041 | 0.125 | 0.08 | 261 | 0 | 0.364 | 1 | 2 | cs | TRUE
3 | LV_6082-2_0_5_line_3 |  | 2 | 4 | 0.049336 | 0.125 | 0.08 | 261 | 0 | 0.364 | 1 | 1 | cs | TRUE
4 | LV_6082-2_0_5_line_4 |  | 3 | 8 | 0.44178 | 0.125 | 0.08 | 261 | 0 | 0.364 | 1 | 2 | cs | TRUE
5 | LV_6082-2_0_5_line_5 |  | 3 | 5 | 0.16473 | 0.125 | 0.08 | 261 | 0 | 0.364 | 1 | 4 | cs | TRUE
6 | LV_6082-2_0_5_line_6 |  | 4 | 18 | 0.0798 | 0.125 | 0.08 | 261 | 0 | 0.364 | 1 | 1 | cs | TRUE
7 | LV_6082-2_0_5_line_7 |  | 5 | 6 | 0.15064 | 0.125 | 0.08 | 261 | 0 | 0.364 | 1 | 1 | cs | TRUE
8 | LV_6082-2_0_5_line_8 |  | 5 | 7 | 0.03153 | 0.125 | 0.08 | 261 | 0 | 0.364 | 1 | 4 | cs | TRUE
9 | LV_6082-2_0_5_line_9 |  | 7 | 14 | 0.019189 | 0.125 | 0.08 | 261 | 0 | 0.364 | 1 | 1 | cs | TRUE
10 | LV_6082-2_0_5_line_10 |  | 7 | 10 | 0.13566 | 0.125 | 0.08 | 261 | 0 | 0.364 | 1 | 4 | cs | TRUE
11 | LV_6082-2_0_5_line_11 |  | 7 | 15 | 0.039286 | 0.125 | 0.08 | 261 | 0 | 0.364 | 1 | 4 | cs | TRUE
12 | LV_6082-2_0_5_line_12 |  | 8 | 19 | 0.34387 | 0.125 | 0.08 | 261 | 0 | 0.364 | 1 | 1 | cs | TRUE
13 | LV_6082-2_0_5_line_13 |  | 9 | 10 | 0.16266 | 0.125 | 0.08 | 261 | 0 | 0.364 | 1 | 1 | cs | TRUE
14 | LV_6082-2_0_5_line_14 |  | 9 | 11 | 0.040331 | 0.125 | 0.08 | 261 | 0 | 0.364 | 1 | 1 | cs | TRUE
15 | LV_6082-2_0_5_line_15 |  | 10 | 16 | 0.059739 | 0.125 | 0.08 | 261 | 0 | 0.364 | 1 | 1 | cs | TRUE
16 | LV_6082-2_0_5_line_16 |  | 10 | 17 | 0.015767 | 0.125 | 0.08 | 261 | 0 | 0.364 | 1 | 4 | cs | TRUE
17 | LV_6082-2_0_5_line_17 |  | 10 | 12 | 0.10881 | 0.125 | 0.08 | 261 | 0 | 0.364 | 1 | 1 | cs | TRUE
18 | LV_6082-2_0_5_line_18 |  | 12 | 13 | 0.030127 | 0.125 | 0.08 | 261 | 0 | 0.364 | 1 | 1 | cs | TRUE
19 | LV_6082-2_0_5_line_19 |  | 13 | 20 | 0.068547 | 0.125 | 0.08 | 261 | 0 | 0.364 | 1 | 1 | cs | TRUE
20 | LV_6082-2_0_5_line_20 |  | 15 | 21 | 0.14934 | 0.125 | 0.08 | 261 | 0 | 0.364 | 1 | 1 | cs | TRUE
21 | LV_6082-2_0_5_line_21 |  | 17 | 22 | 0.044351 | 0.125 | 0.08 | 261 | 0 | 0.364 | 1 | 4 | cs | TRUE
22 | LV_6082-2_0_5_line_22 |  | 18 | 23 | 0.012882 | 0.125 | 0.08 | 261 | 0 | 0.364 | 1 | 1 | cs | TRUE
23 | LV_6082-2_0_5_line_23 |  | 19 | 44 | 0.020076 | 0.125 | 0.08 | 261 | 0 | 0.364 | 1 | 1 | cs | TRUE
24 | LV_6082-2_0_5_line_24 |  | 20 | 37 | 0.052102 | 0.125 | 0.08 | 261 | 0 | 0.364 | 1 | 1 | cs | TRUE
25 | LV_6082-2_0_5_line_25 |  | 22 | 33 | 0.0030564 | 0.125 | 0.08 | 261 | 0 | 0.364 | 1 | 4 | cs | TRUE
26 | LV_6082-2_0_5_line_26 |  | 24 | 25 | 0.11451 | 0.125 | 0.08 | 261 | 0 | 0.364 | 1 | 1 | cs | TRUE
27 | LV_6082-2_0_5_line_27 |  | 24 | 26 | 0.081145 | 0.125 | 0.08 | 261 | 0 | 0.364 | 1 | 3 | cs | TRUE
28 | LV_6082-2_0_5_line_28 |  | 25 | 27 | 0.025232 | 0.125 | 0.08 | 261 | 0 | 0.364 | 1 | 1 | cs | TRUE
29 | LV_6082-2_0_5_line_29 |  | 26 | 28 | 0.025303 | 0.125 | 0.08 | 261 | 0 | 0.364 | 1 | 4 | cs | TRUE
30 | LV_6082-2_0_5_line_30 |  | 28 | 29 | 0.0075735 | 0.125 | 0.08 | 261 | 0 | 0.364 | 1 | 4 | cs | TRUE
31 | LV_6082-2_0_5_line_31 |  | 29 | 30 | 0.033609 | 0.125 | 0.08 | 261 | 0 | 0.364 | 1 | 4 | cs | TRUE
32 | LV_6082-2_0_5_line_32 |  | 30 | 31 | 0.032362 | 0.125 | 0.08 | 261 | 0 | 0.364 | 1 | 4 | cs | TRUE
33 | LV_6082-2_0_5_line_33 |  | 31 | 32 | 0.085322 | 0.125 | 0.08 | 261 | 0 | 0.364 | 1 | 4 | cs | TRUE
34 | LV_6082-2_0_5_line_34 |  | 32 | 33 | 0.056655 | 0.125 | 0.08 | 261 | 0 | 0.364 | 1 | 4 | cs | TRUE
35 | LV_6082-2_0_5_line_35 |  | 32 | 34 | 0.021331 | 0.125 | 0.08 | 261 | 0 | 0.364 | 1 | 1 | cs | TRUE
36 | LV_6082-2_0_5_line_36 |  | 34 | 35 | 0.04155 | 0.125 | 0.08 | 261 | 0 | 0.364 | 1 | 1 | cs | TRUE
37 | LV_6082-2_0_5_line_37 |  | 35 | 36 | 0.016022 | 0.125 | 0.08 | 261 | 0 | 0.364 | 1 | 1 | cs | TRUE
38 | LV_6082-2_0_5_line_38 |  | 37 | 38 | 0.0422 | 0.125 | 0.08 | 261 | 0 | 0.364 | 1 | 1 | cs | TRUE
39 | LV_6082-2_0_5_line_39 |  | 39 | 40 | 0.025128 | 0.125 | 0.08 | 261 | 0 | 0.364 | 1 | 1 | cs | TRUE
40 | LV_6082-2_0_5_line_40 |  | 40 | 41 | 0.078138 | 0.125 | 0.08 | 261 | 0 | 0.364 | 1 | 1 | cs | TRUE
41 | LV_6082-2_0_5_line_41 |  | 41 | 42 | 0.036155 | 0.125 | 0.08 | 261 | 0 | 0.364 | 1 | 1 | cs | TRUE
42 | LV_6082-2_0_5_line_42 |  | 42 | 43 | 0.29921 | 0.125 | 0.08 | 261 | 0 | 0.364 | 1 | 1 | cs | TRUE
43 | LV_6082-2_0_5_line_43 |  | 43 | 44 | 0.0084502 | 0.125 | 0.08 | 261 | 0 | 0.364 | 1 | 1 | cs | TRUE

## trafo
| name | std_type | hv_bus | lv_bus | sn_mva | vn_hv_kv | vn_lv_kv | vk_percent | vkr_percent | pfe_kw | i0_percent | shift_degree | tap_side | tap_neutral | tap_min | tap_max | tap_step_percent | tap_step_degree | tap_pos | tap_phase_shifter | parallel | df | in_service
0 | LV_6082-2_0_5_trafo_25 | 0.63 MVA 20/0.4 kV | 45 | 15 | 0.63 | 20 | 0.4 | 6 | 1.206 | 1.65 | 0.2619 | 150 | hv | 0 | -2 | 2 | 2.5 | 0 | 0 | FALSE | 1 | 1 | TRUE

## line_geodata
| x0 | y0 | x1 | y1 | x2 | y2 | x3 | y3 | x4 | y4 | x5 | y5 | x6 | y6 | x7 | y7 | x8 | y8 | x9 | y9 | x10 | y10 | x11 | y11 | x12 | y12 | x13 | y13 | x14 | y14 | x15 | y15 | x16 | y16
0 | 2596759.4253 | 1127202.2606 | 2596759.8992 | 1127209.3193 | 2596768.5156 | 1127222.3485
1 | 2596773.6416 | 1127230.0997 | 2596768.5156 | 1127222.3485
2 | 2596676.1216 | 1126969.1488 | 2596681.811 | 1126973.6923 | 2596701.1148 | 1126989.1001 | 2596715.8586 | 1127007.8899 | 2596720.456 | 1127030.4984 | 2596720.1562 | 1127045.7393 | 2596717.2591 | 1127073.8435 | 2596717.396 | 1127098.2775 | 2596721.2983 | 1127118.1851 | 2596740.1261 | 1127165.7979 | 2596752.1473 | 1127194.961 | 2596753.1655 | 1127196.8614 | 2596754.3453 | 1127198.4282 | 2596756.5425 | 1127200.5057 | 2596759.4253 | 1127202.2606
3 | 2596773.6416 | 1127230.0997 | 2596774.3126 | 1127231.1109 | 2596808.6276 | 1127264.9421
4 | 2596676.1216 | 1126969.1488 | 2596665.5671 | 1126959.7613 | 2596658.2422 | 1126951.9283 | 2596656.7384 | 1126949.7392 | 2596651.9337 | 1126942.7162 | 2596640.9904 | 1126913.6194 | 2596630.3024 | 1126900.13 | 2596616.2888 | 1126892.4453 | 2596581.142 | 1126878.392 | 2596571.757 | 1126866.3249 | 2596564.5115 | 1126836.4701 | 2596547.5728 | 1126794.8708 | 2596541.6129 | 1126763.1255 | 2596538.5213 | 1126707.8893 | 2596526.0576 | 1126663.3527 | 2596494.5256 | 1126613.9027 | 2596479.4112 | 1126600.5186
5 | 2596610.9766 | 1127102.5952 | 2596610.3256 | 1127096.1924 | 2596621.5083 | 1127059.0013 | 2596617.3732 | 1127037.0151 | 2596617.7862 | 1127031.49 | 2596618.9026 | 1127016.4598 | 2596626.4605 | 1127014.0432 | 2596637.2006 | 1127011.0245 | 2596653.9753 | 1126996.4746 | 2596676.1216 | 1126969.1488
6 | 2596808.6276 | 1127264.9421 | 2596799.9638 | 1127273.7066 | 2596797.2137 | 1127274.9643 | 2596793.9001 | 1127274.4102 | 2596749.2801 | 1127249.5781 | 2596743.8942 | 1127249.7811 | 2596739.7112 | 1127251.7844 | 2596739.7112 | 1127251.7844
7 | 2596610.9766 | 1127102.5952 | 2596611.1083 | 1127103.8846 | 2596611.2943 | 1127105.7188 | 2596611.1398 | 1127118.5584 | 2596611.3058 | 1127125.7841 | 2596612.4354 | 1127133.8096 | 2596614.5355 | 1127141.1897 | 2596617.4366 | 1127147.7691 | 2596626.1439 | 1127161.4041 | 2596630.9798 | 1127169.4274 | 2596635.8179 | 1127181.3083 | 2596642.5846 | 1127197.1899 | 2596645.1693 | 1127203.1358 | 2596650.1663 | 1127209.8696 | 2596658.3765 | 1127216.7683 | 2596667.0802 | 1127224.3115 | 2596674.3285 | 1127233.612
8 | 2596610.9766 | 1127102.5952 | 2596597.977 | 1127102.2136 | 2596586.4673 | 1127106.3222 | 2596580.0792 | 1127106.1036
9 | 2596572.2713 | 1127115.6238 | 2596571.0582 | 1127109.9773 | 2596571.5896 | 1127109.3323 | 2596574.2102 | 1127110.687 | 2596574.5333 | 1127109.7863 | 2596575.3017 | 1127105.9507 | 2596580.0792 | 1127106.1036
10 | 2596524.8933 | 1127042.9271 | 2596533.7439 | 1127037.3415 | 2596539.0749 | 1127035.2373 | 2596554.5367 | 1127029.1587 | 2596557.3643 | 1127028.6123 | 2596574.1608 | 1127025.3565 | 2596572.2698 | 1127059.8967 | 2596573.5834 | 1127066.1212 | 2596576.7025 | 1127076.5356 | 2596576.6057 | 1127082.3718 | 2596575.1711 | 1127093.4002 | 2596575.6216 | 1127099.4807 | 2596580.0792 | 1127106.1036
11 | 2596580.0792 | 1127106.1036 | 2596592.1411 | 1127124.0609 | 2596602.9204 | 1127138.0414
12 | 2596479.4112 | 1126600.5186 | 2596798.7287 | 1126472.9061
13 | 2596524.8933 | 1127042.9271 | 2596533.7439 | 1127037.3415 | 2596539.0749 | 1127035.2373 | 2596554.5367 | 1127029.1587 | 2596557.3643 | 1127028.6123 | 2596574.1608 | 1127025.3565 | 2596577.4813 | 1127024.1318 | 2596577.5851 | 1127017.1394 | 2596585.4772 | 1127006.3741 | 2596610.4474 | 1126985.9943 | 2596614.9213 | 1126980.5001 | 2596617.0141 | 1126974.8962 | 2596612.98 | 1126954.5219 | 2596612.7189 | 1126942.6719 | 2596608.1302 | 1126936.049
14 | 2596608.1302 | 1126936.049 | 2596593.554 | 1126928.0757 | 2596582.4382 | 1126921.0787 | 2596575.995 | 1126919.2482 | 2596572.179 | 1126919.9679
15 | 2596477.9791 | 1127065.0879 | 2596490.1457 | 1127064.0802 | 2596495.1668 | 1127059.0747 | 2596506.7004 | 1127043.1824 | 2596512.8467 | 1127038.3098 | 2596515.4821 | 1127038.4305 | 2596524.8933 | 1127042.9271
16 | 2596524.8933 | 1127042.9271 | 2596521.9298 | 1127048.3426 | 2596520.3326 | 1127057.8037
17 | 2596475.3486 | 1126969.6874 | 2596481.1185 | 1126979.7889 | 2596490.3532 | 1126998.1702 | 2596499.5305 | 1127023.8772 | 2596512.113 | 1127035.5088 | 2596533.7439 | 1127037.3415 | 2596524.8933 | 1127042.9271
18 | 2596475.3486 | 1126969.6874 | 2596462.3609 | 1126976.6875 | 2596447.6624 | 1126981.1908
19 | 2596406.8778 | 1126935.7676 | 2596411.5119 | 1126940.5449 | 2596413.9964 | 1126945.9126 | 2596415.5416 | 1126952.5594 | 2596417.4324 | 1126957.2605 | 2596420.8131 | 1126966.5186 | 2596424.5315 | 1126973.5308 | 2596428.5179 | 1126977.775 | 2596432.9275 | 1126980.985 | 2596438.3455 | 1126982.4269 | 2596446.983 | 1126981.3989 | 2596447.6624 | 1126981.1908
20 | 2596602.9204 | 1127138.0414 | 2596613.1312 | 1127151.2843 | 2596627.4776 | 1127176.1105 | 2596630.7977 | 1127187.9032 | 2596631.9137 | 1127199.1191 | 2596634.0785 | 1127211.9019 | 2596635.8681 | 1127215.3915 | 2596638.9599 | 1127218.8136 | 2596645.9965 | 1127221.5443 | 2596650.2894 | 1127223.2205 | 2596655.0453 | 1127226.1525 | 2596670.2917 | 1127248.7883 | 2596674.7748 | 1127260.0135 | 2596675.2003 | 1127261.7641
21 | 2596520.3326 | 1127057.8037 | 2596521.63 | 1127062.572 | 2596523.159 | 1127068.196 | 2596525.4216 | 1127076.521 | 2596532.2124 | 1127093.3474 | 2596533.5619 | 1127100.0219
22 | 2596736.3889 | 1127263.4364 | 2596735.8862 | 1127260.035 | 2596736.1155 | 1127256.6443 | 2596739.7112 | 1127251.7844
23 | 2596798.7287 | 1126472.9061 | 2596806.0696 | 1126481.0394 | 2596812.905 | 1126487.0771
24 | 2596414.5 | 1126886.6946 | 2596412.5547 | 1126893.7325 | 2596411.4577 | 1126901.9261 | 2596411.6429 | 1126915.0212 | 2596412.4357 | 1126926.393 | 2596412.0308 | 1126932.0849 | 2596406.8778 | 1126935.7676
25 | 2596534.1676 | 1127103.0176 | 2596533.5619 | 1127100.0219
26 | 2596544.331 | 1127249.2438 | 2596539.6314 | 1127248.9633 | 2596523.8186 | 1127246.727 | 2596517.5455 | 1127245.0966 | 2596514.4115 | 1127248.7336 | 2596524.9633 | 1127267.1141 | 2596534.6304 | 1127274.8566 | 2596549.314 | 1127283.2299 | 2596555.8358 | 1127288.4731 | 2596558.61 | 1127302.2338 | 2596564.4881 | 1127309.906
27 | 2596544.331 | 1127249.2438 | 2596552.1762 | 1127249.7119 | 2596561.4633 | 1127253.3305 | 2596565.3569 | 1127257.3302 | 2596571.5072 | 1127259.8278 | 2596574.2642 | 1127257.2027 | 2596573.2601 | 1127252.9457 | 2596567.862 | 1127245.4452 | 2596552.2914 | 1127222.5653 | 2596549.2015 | 1127217.4211
28 | 2596581.0787 | 1127328.8559 | 2596571.5416 | 1127319.1123 | 2596564.4881 | 1127309.906
29 | 2596549.2015 | 1127217.4211 | 2596546.8847 | 1127213.5641 | 2596540.2309 | 1127206.6868 | 2596536.9676 | 1127200.0633 | 2596538.1274 | 1127196.3916
30 | 2596544.8149 | 1127194.4102 | 2596543.8683 | 1127194.312 | 2596538.4674 | 1127195.3156 | 2596538.1274 | 1127196.3916
31 | 2596544.8149 | 1127194.4102 | 2596559.4266 | 1127195.9259 | 2596564.3208 | 1127198.1686 | 2596572.3221 | 1127209.0861
32 | 2596591.8487 | 1127231.7913 | 2596585.4145 | 1127231.4282 | 2596574.4924 | 1127212.0473 | 2596572.3221 | 1127209.0861
33 | 2596591.8487 | 1127231.7913 | 2596588.4507 | 1127218.509 | 2596566.4532 | 1127168.0861 | 2596558.0613 | 1127153.7395
34 | 2596558.0613 | 1127153.7395 | 2596537.2201 | 1127118.1121 | 2596534.1676 | 1127103.0176
35 | 2596558.0613 | 1127153.7395 | 2596551.6579 | 1127153.5654 | 2596549.1518 | 1127150.4431 | 2596545.6352 | 1127145.565 | 2596542.0676 | 1127142.1948
36 | 2596542.0676 | 1127142.1948 | 2596530.817 | 1127131.5668 | 2596524.6645 | 1127125.6898 | 2596518.5226 | 1127124.6929 | 2596515.6341 | 1127126.5733 | 2596515.138 | 1127134.4535
37 | 2596518.6608 | 1127150.083 | 2596515.1379 | 1127134.4552 | 2596515.138 | 1127134.4535
38 | 2596414.5 | 1126886.6946 | 2596418.4494 | 1126880.6115 | 2596423.9793 | 1126875.8503 | 2596432.3842 | 1126872.1434 | 2596437.8392 | 1126870.9284 | 2596444.7124 | 1126870.1016 | 2596450.5528 | 1126868.9531
39 | 2597009.1049 | 1126244.1955 | 2596999.0061 | 1126223.0348 | 2596998.3226 | 1126221.499
40 | 2597009.1049 | 1126244.1955 | 2597029.4088 | 1126268.5304 | 2597034.3245 | 1126281.4676 | 2597058.128 | 1126303.7496
41 | 2597073.8748 | 1126335.5459 | 2597065.3728 | 1126324.662 | 2597060.9278 | 1126312.4249 | 2597059.1668 | 1126304.7221 | 2597058.128 | 1126303.7496
42 | 2597073.8748 | 1126335.5459 | 2596819.2383 | 1126492.6713
43 | 2596819.2383 | 1126492.6713 | 2596812.905 | 1126487.0771

## bus_geodata
| x | y | coords
0 | 2596768.5156 | 1127222.3485
1 | 2596759.4253 | 1127202.2606
2 | 2596773.6416 | 1127230.0997
3 | 2596676.1216 | 1126969.1488
4 | 2596808.6276 | 1127264.9421
5 | 2596610.9766 | 1127102.5952
6 | 2596674.3285 | 1127233.612
7 | 2596580.0792 | 1127106.1036
8 | 2596479.4112 | 1126600.5186
9 | 2596608.1302 | 1126936.049
10 | 2596524.8933 | 1127042.9271
11 | 2596572.179 | 1126919.9679
12 | 2596475.3486 | 1126969.6874
13 | 2596447.6624 | 1126981.1908
14 | 2596572.2713 | 1127115.6238
15 | 2596602.9204 | 1127138.0414
16 | 2596477.9791 | 1127065.0879
17 | 2596520.3326 | 1127057.8037
18 | 2596739.7112 | 1127251.7844
19 | 2596798.7287 | 1126472.9061
20 | 2596406.8778 | 1126935.7676
21 | 2596675.2003 | 1127261.7641
22 | 2596533.5619 | 1127100.0219
23 | 2596736.3889 | 1127263.4364
24 | 2596544.331 | 1127249.2438
25 | 2596564.4881 | 1127309.906
26 | 2596549.2015 | 1127217.4211
27 | 2596581.0787 | 1127328.8559
28 | 2596538.1274 | 1127196.3916
29 | 2596544.8149 | 1127194.4102
30 | 2596572.3221 | 1127209.0861
31 | 2596591.8487 | 1127231.7913
32 | 2596558.0613 | 1127153.7395
33 | 2596534.1676 | 1127103.0176
34 | 2596542.0676 | 1127142.1948
35 | 2596515.138 | 1127134.4535
36 | 2596518.6608 | 1127150.083
37 | 2596414.5 | 1126886.6946
38 | 2596450.5528 | 1126868.9531
39 | 2596998.3226 | 1126221.499
40 | 2597009.1049 | 1126244.1955
41 | 2597058.128 | 1126303.7496
42 | 2597073.8748 | 1126335.5459
43 | 2596819.2383 | 1126492.6713
44 | 2596812.905 | 1126487.0771
45 | 2596580.0792 | 1127106.1036

## line_std_types
| c_nf_per_km | r_ohm_per_km | x_ohm_per_km | max_i_ka | type | q_mm2 | alpha | voltage_rating
NAYY 4x50 SE | 210 | 0.642 | 0.083 | 0.142 | cs | 50 | 0.00403 | LV
NAYY 4x120 SE | 264 | 0.225 | 0.08 | 0.242 | cs | 120 | 0.00403 | LV
NAYY 4x150 SE | 261 | 0.208 | 0.08 | 0.27 | cs | 150 | 0.00403 | LV
NA2XS2Y 1x95 RM/25 12/20 kV | 216 | 0.313 | 0.132 | 0.252 | cs | 95 | 0.00403 | MV
NA2XS2Y 1x185 RM/25 12/20 kV | 273 | 0.161 | 0.117 | 0.362 | cs | 185 | 0.00403 | MV
NA2XS2Y 1x240 RM/25 12/20 kV | 304 | 0.122 | 0.112 | 0.421 | cs | 240 | 0.00403 | MV
NA2XS2Y 1x95 RM/25 6/10 kV | 315 | 0.313 | 0.123 | 0.249 | cs | 95 | 0.00403 | MV
NA2XS2Y 1x185 RM/25 6/10 kV | 406 | 0.161 | 0.11 | 0.358 | cs | 185 | 0.00403 | MV
NA2XS2Y 1x240 RM/25 6/10 kV | 456 | 0.122 | 0.105 | 0.416 | cs | 240 | 0.00403 | MV
NA2XS2Y 1x150 RM/25 12/20 kV | 250 | 0.206 | 0.116 | 0.319 | cs | 150 | 0.00403 | MV
NA2XS2Y 1x120 RM/25 12/20 kV | 230 | 0.253 | 0.119 | 0.283 | cs | 120 | 0.00403 | MV
NA2XS2Y 1x70 RM/25 12/20 kV | 190 | 0.443 | 0.132 | 0.22 | cs | 70 | 0.00403 | MV
NA2XS2Y 1x150 RM/25 6/10 kV | 360 | 0.206 | 0.11 | 0.315 | cs | 150 | 0.00403 | MV
NA2XS2Y 1x120 RM/25 6/10 kV | 340 | 0.253 | 0.113 | 0.28 | cs | 120 | 0.00403 | MV
NA2XS2Y 1x70 RM/25 6/10 kV | 280 | 0.443 | 0.123 | 0.217 | cs | 70 | 0.00403 | MV
N2XS(FL)2Y 1x120 RM/35 64/110 kV | 112 | 0.153 | 0.166 | 0.366 | cs | 120 | 0.00393 | HV
N2XS(FL)2Y 1x185 RM/35 64/110 kV | 125 | 0.099 | 0.156 | 0.457 | cs | 185 | 0.00393 | HV
N2XS(FL)2Y 1x240 RM/35 64/110 kV | 135 | 0.075 | 0.149 | 0.526 | cs | 240 | 0.00393 | HV
N2XS(FL)2Y 1x300 RM/35 64/110 kV | 144 | 0.06 | 0.144 | 0.588 | cs | 300 | 0.00393 | HV
15-AL1/3-ST1A 0.4 | 11 | 1.8769 | 0.35 | 0.105 | ol | 16 | 0.00403 | LV
24-AL1/4-ST1A 0.4 | 11.25 | 1.2012 | 0.335 | 0.14 | ol | 24 | 0.00403 | LV
48-AL1/8-ST1A 0.4 | 12.2 | 0.5939 | 0.3 | 0.21 | ol | 48 | 0.00403 | LV
94-AL1/15-ST1A 0.4 | 13.2 | 0.306 | 0.29 | 0.35 | ol | 94 | 0.00403 | LV
34-AL1/6-ST1A 10.0 | 9.7 | 0.8342 | 0.36 | 0.17 | ol | 34 | 0.00403 | MV
48-AL1/8-ST1A 10.0 | 10.1 | 0.5939 | 0.35 | 0.21 | ol | 48 | 0.00403 | MV
70-AL1/11-ST1A 10.0 | 10.4 | 0.4132 | 0.339 | 0.29 | ol | 70 | 0.00403 | MV
94-AL1/15-ST1A 10.0 | 10.75 | 0.306 | 0.33 | 0.35 | ol | 94 | 0.00403 | MV
122-AL1/20-ST1A 10.0 | 11.1 | 0.2376 | 0.323 | 0.41 | ol | 122 | 0.00403 | MV
149-AL1/24-ST1A 10.0 | 11.25 | 0.194 | 0.315 | 0.47 | ol | 149 | 0.00403 | MV
34-AL1/6-ST1A 20.0 | 9.15 | 0.8342 | 0.382 | 0.17 | ol | 34 | 0.00403 | MV
48-AL1/8-ST1A 20.0 | 9.5 | 0.5939 | 0.372 | 0.21 | ol | 48 | 0.00403 | MV
70-AL1/11-ST1A 20.0 | 9.7 | 0.4132 | 0.36 | 0.29 | ol | 70 | 0.00403 | MV
94-AL1/15-ST1A 20.0 | 10 | 0.306 | 0.35 | 0.35 | ol | 94 | 0.00403 | MV
122-AL1/20-ST1A 20.0 | 10.3 | 0.2376 | 0.344 | 0.41 | ol | 122 | 0.00403 | MV
149-AL1/24-ST1A 20.0 | 10.5 | 0.194 | 0.337 | 0.47 | ol | 149 | 0.00403 | MV
184-AL1/30-ST1A 20.0 | 10.75 | 0.1571 | 0.33 | 0.535 | ol | 184 | 0.00403 | MV
243-AL1/39-ST1A 20.0 | 11 | 0.1188 | 0.32 | 0.645 | ol | 243 | 0.00403 | MV
48-AL1/8-ST1A 110.0 | 8 | 0.5939 | 0.46 | 0.21 | ol | 48 | 0.00403 | HV
70-AL1/11-ST1A 110.0 | 8.4 | 0.4132 | 0.45 | 0.29 | ol | 70 | 0.00403 | HV
94-AL1/15-ST1A 110.0 | 8.65 | 0.306 | 0.44 | 0.35 | ol | 94 | 0.00403 | HV
122-AL1/20-ST1A 110.0 | 8.5 | 0.2376 | 0.43 | 0.41 | ol | 122 | 0.00403 | HV
149-AL1/24-ST1A 110.0 | 8.75 | 0.194 | 0.41 | 0.47 | ol | 149 | 0.00403 | HV
184-AL1/30-ST1A 110.0 | 8.8 | 0.1571 | 0.4 | 0.535 | ol | 184 | 0.00403 | HV
243-AL1/39-ST1A 110.0 | 9 | 0.1188 | 0.39 | 0.645 | ol | 243 | 0.00403 | HV
305-AL1/39-ST1A 110.0 | 9.2 | 0.0949 | 0.38 | 0.74 | ol | 305 | 0.00403 | HV
490-AL1/64-ST1A 110.0 | 9.75 | 0.059 | 0.37 | 0.96 | ol | 490 | 0.00403 | HV
679-AL1/86-ST1A 110.0 | 9.95 | 0.042 | 0.36 | 1.15 | ol | 679 | 0.00403 | HV
490-AL1/64-ST1A 220.0 | 10 | 0.059 | 0.285 | 0.96 | ol | 490 | 0.00403 | HV
679-AL1/86-ST1A 220.0 | 11.7 | 0.042 | 0.275 | 1.15 | ol | 679 | 0.00403 | HV
490-AL1/64-ST1A 380.0 | 11 | 0.059 | 0.253 | 0.96 | ol | 490 | 0.00403 | HV
679-AL1/86-ST1A 380.0 | 14.6 | 0.042 | 0.25 | 1.15 | ol | 679 | 0.00403 | HV

## trafo_std_types
| i0_percent | pfe_kw | vkr_percent | sn_mva | vn_lv_kv | vn_hv_kv | vk_percent | shift_degree | vector_group | tap_side | tap_neutral | tap_min | tap_max | tap_step_degree | tap_step_percent | tap_phase_shifter
160 MVA 380/110 kV | 0.06 | 60 | 0.25 | 160 | 110 | 380 | 12.2 | 0 | Yy0 | hv | 0 | -9 | 9 | 0 | 1.5 | FALSE
100 MVA 220/110 kV | 0.06 | 55 | 0.26 | 100 | 110 | 220 | 12 | 0 | Yy0 | hv | 0 | -9 | 9 | 0 | 1.5 | FALSE
63 MVA 110/20 kV | 0.04 | 22 | 0.32 | 63 | 20 | 110 | 18 | 150 | YNd5 | hv | 0 | -9 | 9 | 0 | 1.5 | FALSE
40 MVA 110/20 kV | 0.05 | 18 | 0.34 | 40 | 20 | 110 | 16.2 | 150 | YNd5 | hv | 0 | -9 | 9 | 0 | 1.5 | FALSE
25 MVA 110/20 kV | 0.07 | 14 | 0.41 | 25 | 20 | 110 | 12 | 150 | YNd5 | hv | 0 | -9 | 9 | 0 | 1.5 | FALSE
63 MVA 110/10 kV | 0.04 | 22 | 0.32 | 63 | 10 | 110 | 18 | 150 | YNd5 | hv | 0 | -9 | 9 | 0 | 1.5 | FALSE
40 MVA 110/10 kV | 0.05 | 18 | 0.34 | 40 | 10 | 110 | 16.2 | 150 | YNd5 | hv | 0 | -9 | 9 | 0 | 1.5 | FALSE
25 MVA 110/10 kV | 0.07 | 14 | 0.41 | 25 | 10 | 110 | 12 | 150 | YNd5 | hv | 0 | -9 | 9 | 0 | 1.5 | FALSE
0.25 MVA 20/0.4 kV | 0.32 | 0.8 | 1.44 | 0.25 | 0.4 | 20 | 6 | 150 | Yzn5 | hv | 0 | -2 | 2 | 0 | 2.5 | FALSE
0.4 MVA 20/0.4 kV | 0.3375 | 1.35 | 1.425 | 0.4 | 0.4 | 20 | 6 | 150 | Dyn5 | hv | 0 | -2 | 2 | 0 | 2.5 | FALSE
0.63 MVA 20/0.4 kV | 0.2619 | 1.65 | 1.206 | 0.63 | 0.4 | 20 | 6 | 150 | Dyn5 | hv | 0 | -2 | 2 | 0 | 2.5 | FALSE
0.25 MVA 10/0.4 kV | 0.24 | 0.6 | 1.2 | 0.25 | 0.4 | 10 | 4 | 150 | Dyn5 | hv | 0 | -2 | 2 | 0 | 2.5 | FALSE
0.4 MVA 10/0.4 kV | 0.2375 | 0.95 | 1.325 | 0.4 | 0.4 | 10 | 4 | 150 | Dyn5 | hv | 0 | -2 | 2 | 0 | 2.5 | FALSE
0.63 MVA 10/0.4 kV | 0.1873 | 1.18 | 1.0794 | 0.63 | 0.4 | 10 | 4 | 150 | Dyn5 | hv | 0 | -2 | 2 | 0 | 2.5 | FALSE

## trafo3w_std_types
| sn_hv_mva | sn_mv_mva | sn_lv_mva | vn_hv_kv | vn_mv_kv | vn_lv_kv | vk_hv_percent | vk_mv_percent | vk_lv_percent | vkr_hv_percent | vkr_mv_percent | vkr_lv_percent | pfe_kw | i0_percent | shift_mv_degree | shift_lv_degree | vector_group | tap_side | tap_neutral | tap_min | tap_max | tap_step_percent
63/25/38 MVA 110/20/10 kV | 63 | 25 | 38 | 110 | 20 | 10 | 10.4 | 10.4 | 10.4 | 0.28 | 0.32 | 0.35 | 35 | 0.89 | 0 | 0 | YN0yn0yn0 | hv | 0 | -10 | 10 | 1.2
63/25/38 MVA 110/10/10 kV | 63 | 25 | 38 | 110 | 10 | 10 | 10.4 | 10.4 | 10.4 | 0.28 | 0.32 | 0.35 | 35 | 0.89 | 0 | 0 | YN0yn0yn0 | hv | 0 | -10 | 10 | 1.2

## fuse_std_types
| fuse_type | i_rated_a | t_avg | t_min | t_total | x_avg | x_min | x_total
HV 100A | HV 100A | 100 | 0 | [10.0, 3.64, 0.854, 0.281, 0.1, 0.0531, 0.022, 0.01] | [10.0, 4.267, 1.21, 0.403, 0.1, 0.058, 0.022, 0.01] | 0 | [300.0, 350.0, 450.0, 550.0, 700.0, 850.0, 1200.0, 1752.0] | [600.0, 700.0, 900.0, 1150.0, 1665.0, 2000.0, 3000.0, 4313.0]
HV 10A | HV 10A | 10 | 0 | [10.0, 1675.0, 0.344, 0.156, 0.1, 0.0417, 0.0171, 0.01] | [10.0, 1.3, 0.3, 0.155, 0.1, 0.0555, 0.023, 0.01] | 0 | [30.0, 32.0, 35.0, 37.0, 39.0, 50.0, 70.0, 88.0] | [60.0, 70.0, 80.0, 87.0, 94.0, 110.0, 150.0, 216.0]
HV 125A | HV 125A | 125 | 0 | [10.0, 1.82, 0.344, 0.1, 0.0467, 0.0269, 0.01] | [10.0, 2.478, 0.426, 0.1, 0.0427, 0.0211, 0.01] | 0 | [375.0, 500.0, 700.0, 925.0, 1200.0, 1500.0, 2341.0] | [750.0, 1000.0, 1500.0, 2200.0, 3000.0, 4000.0, 5765.0]
HV 160A | HV 160A | 160 | 0 | [10.0, 4.15, 1.03, 0.198, 0.1, 0.051, 0.0172, 0.01] | [10.0, 2.3, 0.734, 0.274, 0.1, 0.046, 0.0177, 0.01] | 0 | [480.0, 550.0, 700.0, 1000.0, 1260.0, 1600.0, 2500.0, 3227.0] | [960.0, 1300.0, 1700.0, 2200.0, 2996.0, 4000.0, 6000.0, 7946.0]
HV 16A | HV 16A | 16 | 0 | [10.0, 0.352, 0.164, 0.1, 0.0649, 0.0342, 0.01] | [10.0, 2.34, 0.722, 0.181, 0.1, 0.055, 0.0296, 0.01] | 0 | [48.0, 60.0, 65.0, 71.0, 80.0, 100.0, 162.0] | [96.0, 110.0, 125.0, 150.0, 168.0, 200.0, 250.0, 398.0]
HV 200A | HV 200A | 200 | 0 | [10.0, 4.267, 1.21, 0.403, 0.1, 0.058, 0.022, 0.01] | [10.0, 3.73, 1.654, 0.328, 0.1, 0.0531, 0.019, 0.01] | 0 | [600.0, 700.0, 900.0, 1150.0, 1665.0, 2000.0, 3000.0, 4313.0] | [1200.0, 1500.0, 1800.0, 2700.0, 3960.0, 5000.0, 7500.0, 10620.0]
HV 20A | HV 20A | 20 | 0 | [10.0, 1.3, 0.3, 0.155, 0.1, 0.0555, 0.023, 0.01] | [10.0, 1.3, 0.161, 0.1, 0.0611, 0.0399, 0.0141, 0.01] | 0 | [60.0, 70.0, 80.0, 87.0, 94.0, 110.0, 150.0, 216.0] | [120.0, 150.0, 200.0, 223.0, 260.0, 300.0, 450.0, 532.0]
HV 25A | HV 25A | 25 | 0 | [10.0, 2.512, 0.833, 0.299, 0.1, 0.0372, 0.0223, 0.01] | [10.0, 3.125, 0.597, 0.198, 0.1, 0.0378, 0.022, 0.01] | 0 | [75.0, 82.0, 90.0, 100.0, 124.0, 170.0, 200.0, 289.0] | [150.0, 170.0, 210.0, 250.0, 294.0, 400.0, 500.0, 711.0]
HV 31.5A | HV 31.5A | 31.5 | 0 | [10.0, 2.34, 0.722, 0.181, 0.1, 0.055, 0.0296, 0.01] | [10.0, 2.84, 0.368, 0.164, 0.1, 0.0621, 0.0378, 0.0195, 0.01] | 0 | [95.0, 110.0, 125.0, 150.0, 165.0, 200.0, 250.0, 390.0] | [189.0, 220.0, 300.0, 350.0, 393.0, 450.0, 530.0, 700.0, 960.0]
HV 40A | HV 40A | 40 | 0 | [10.0, 1.3, 0.161, 0.1, 0.0611, 0.0399, 0.0141, 0.01] | [10.0, 2.05, 0.369, 0.198, 0.1, 0.051, 0.0298, 0.01] | 0 | [120.0, 150.0, 200.0, 223.0, 260.0, 300.0, 450.0, 532.0] | [240.0, 300.0, 400.0, 450.0, 530.0, 650.0, 800.0, 1311.0]
HV 50A | HV 50A | 50 | 0 | [10.0, 3.215, 0.597, 0.198, 0.1, 0.0378, 0.022, 0.01] | [10.0, 3.64, 0.854, 0.281, 0.1, 0.0531, 0.022, 0.01] | 0 | [150.0, 170.0, 210.0, 250.0, 294.0, 400.0, 500.0, 711.0] | [300.0, 350.0, 450.0, 550.0, 700.0, 850.0, 1200.0, 1752.0]
HV 6.3A | HV 6.3A | 6.3 | 0 | [10.0, 1.39, 0.344, 0.168, 0.1, 0.056, 0.0263, 0.01] | [10.0, 1.711, 0.516, 0.198, 0.1, 0.0634, 0.0303, 0.01] | 0 | [19.0, 19.5, 20.4, 20.8, 22.0, 25.0, 32.0, 48.0] | [38.0, 40.0, 43.0, 48.0, 53.0, 60.0, 75.0, 118.0]
HV 63A | HV 63A | 63 | 0 | [10.0, 2.84, 0.368, 0.164, 0.1, 0.0621, 0.0378, 0.0195, 0.01] | [10.0, 1.82, 0.344, 0.1, 0.0467, 0.0269, 0.01] | 0 | [189.0, 220.0, 300.0, 350.0, 393.0, 450.0, 530.0, 700.0, 961.0] | [378.0, 500.0, 700.0, 934.0, 1200.0, 1500.0, 2366.0]
HV 80A | HV 80A | 80 | 0 | [10.0, 2.05, 0.369, 0.198, 0.1, 0.051, 0.0298, 0.01] | [10.0, 4.15, 1.03, 0.198, 0.1, 0.051, 0.0172, 0.01] | 0 | [240.0, 300.0, 400.0, 450.0, 530.0, 650.0, 800.0, 1311.0] | [480.0, 550.0, 700.0, 1000.0, 1260.0, 1600.0, 2500.0, 3227.0]
Siemens NH-1-100 | Siemens NH-1-100 | 100 | [5400.0, 2000.0, 400.0, 20.0, 1.0, 0.2, 0.012, 0.004] | 0 | 0 | [150.0, 190.0, 250.0, 430.0, 900.0, 1250.0, 2700.0, 3600.0] | 0 | 0
Siemens NH-1-125 | Siemens NH-1-125 | 125 | [4800.0, 120.0, 7.0, 0.1, 0.004] | 0 | 0 | [180.0, 400.0, 740.0, 2000.0, 4250.0] | 0 | 0
Siemens NH-1-16 | Siemens NH-1-16 | 16 | [4000.0, 400.0, 2.0, 0.1, 0.04, 0.01] | 0 | 0 | [26.0, 35.0, 75.0, 150.0, 200.0, 300.0] | 0 | 0
Siemens NH-1-160 | Siemens NH-1-160 | 160 | [4800.0, 120.0, 7.0, 0.1, 0.004] | 0 | 0 | [210.0, 500.0, 900.0, 2300.0, 5000.0] | 0 | 0
Siemens NH-1-25 | Siemens NH-1-25 | 25 | [4000.0, 1000.0, 10.0, 0.2, 0.02, 0.01] | 0 | 0 | [40.0, 50.0, 100.0, 210.0, 400.0, 500.0] | 0 | 0
Siemens NH-1-50 | Siemens NH-1-50 | 50 | [4000.0, 40.0, 4.0, 1.0, 0.02, 0.01] | 0 | 0 | [86.0, 200.0, 300.0, 400.0, 1000.0, 1280.0] | 0 | 0
Siemens NH-1-63 | Siemens NH-1-63 | 63 | [4000.0, 100.0, 10.0, 2.0, 0.04, 0.01] | 0 | 0 | [100.0, 200.0, 300.0, 400.0, 1000.0, 1500.0] | 0 | 0
Siemens NH-1-80 | Siemens NH-1-80 | 80 | [4800.0, 120.0, 7.0, 0.1, 0.01] | 0 | 0 | [150.58, 250.0, 450.0, 1150.0, 2470.0] | 0 | 0
Siemens NH-2-1000 | Siemens NH-2-1000 | 1000 | [4800.0, 120.0, 7.0, 0.1, 0.004] | 0 | 0 | [1900.0, 3500.0, 8400.0, 24000.0, 52000.0] | 0 | 0
Siemens NH-2-200 | Siemens NH-2-200 | 200 | [4800.0, 120.0, 7.0, 0.1, 0.004] | 0 | 0 | [280.0, 650.0, 1200.0, 3000.0, 7000.0] | 0 | 0
Siemens NH-2-224 | Siemens NH-2-224 | 224 | [4800.0, 120.0, 7.0, 0.2, 0.04, 0.004] | 0 | 0 | [400.0, 750.0, 1453.0, 3025.0, 4315.0, 7600.0] | 0 | 0
Siemens NH-2-250 | Siemens NH-2-250 | 250 | [4800.0, 120.0, 7.0, 0.1, 0.004] | 0 | 0 | [450.0, 800.0, 1650.0, 4000.0, 8500.0] | 0 | 0
Siemens NH-2-315 | Siemens NH-2-315 | 315 | [4800.0, 120.0, 7.0, 0.1, 0.004] | 0 | 0 | [550.0, 920.0, 1900.0, 5000.0, 11000.0] | 0 | 0
Siemens NH-2-355 | Siemens NH-2-355 | 355 | [4800.0, 120.0, 6.0, 0.1, 0.004] | 0 | 0 | [650.0, 1116.27, 2350.0, 5840.0, 12790.0] | 0 | 0
Siemens NH-2-400 | Siemens NH-2-400 | 400 | [4800.0, 120.0, 7.0, 0.1, 0.004] | 0 | 0 | [720.0, 1350.0, 2800.0, 6500.0, 15000.0] | 0 | 0
Siemens NH-2-425 | Siemens NH-2-425 | 425 | [4800.0, 120.0, 7.0, 0.1, 0.004] | 0 | 0 | [850.0, 1500.0, 3050.0, 7500.0, 16500.0] | 0 | 0
Siemens NH-2-630 | Siemens NH-2-630 | 630 | [4800.0, 120.0, 7.0, 0.1, 0.004] | 0 | 0 | [1200.0, 2000.0, 4800.0, 12000.0, 26000.0] | 0 | 0

## dtypes
| element | column | dtype
0 | bus | name | object
1 | bus | vn_kv | float64
2 | bus | type | object
3 | bus | zone | object
4 | bus | in_service | bool
5 | load | name | object
6 | load | bus | uint32
7 | load | p_mw | float64
8 | load | q_mvar | float64
9 | load | const_z_percent | float64
10 | load | const_i_percent | float64
11 | load | sn_mva | float64
12 | load | scaling | float64
13 | load | in_service | bool
14 | load | type | object
15 | ext_grid | name | object
16 | ext_grid | bus | uint32
17 | ext_grid | vm_pu | float64
18 | ext_grid | va_degree | float64
19 | ext_grid | slack_weight | float64
20 | ext_grid | in_service | bool
21 | line | name | object
22 | line | std_type | object
23 | line | from_bus | uint32
24 | line | to_bus | uint32
25 | line | length_km | float64
26 | line | r_ohm_per_km | float64
27 | line | x_ohm_per_km | float64
28 | line | c_nf_per_km | float64
29 | line | g_us_per_km | float64
30 | line | max_i_ka | float64
31 | line | df | float64
32 | line | parallel | uint32
33 | line | type | object
34 | line | in_service | bool
35 | trafo | name | object
36 | trafo | std_type | object
37 | trafo | hv_bus | uint32
38 | trafo | lv_bus | uint32
39 | trafo | sn_mva | float64
40 | trafo | vn_hv_kv | float64
41 | trafo | vn_lv_kv | float64
42 | trafo | vk_percent | float64
43 | trafo | vkr_percent | float64
44 | trafo | pfe_kw | float64
45 | trafo | i0_percent | float64
46 | trafo | shift_degree | float64
47 | trafo | tap_side | object
48 | trafo | tap_neutral | int32
49 | trafo | tap_min | int32
50 | trafo | tap_max | int32
51 | trafo | tap_step_percent | float64
52 | trafo | tap_step_degree | float64
53 | trafo | tap_pos | int32
54 | trafo | tap_phase_shifter | bool
55 | trafo | parallel | uint32
56 | trafo | df | float64
57 | trafo | in_service | bool
58 | line_geodata | coords | object
59 | bus_geodata | x | float64
60 | bus_geodata | y | float64
61 | bus_geodata | coords | object

## parameters
| version | format_version | converged | OPF_converged | name | f_hz | sn_mva
0 | 2.14.6 | 2.14.0 | FALSE | FALSE |  | 50 | 1