## bus
| name | vn_kv | type | zone | in_service
0 | bus_LV_6082-4_0_5_node_0 | 0.4 | n |  | TRUE
1 | bus_LV_6082-4_0_5_node_1 | 0.4 | n |  | TRUE
2 | bus_LV_6082-4_0_5_node_3 | 0.4 | n |  | TRUE
3 | bus_LV_6082-4_0_5_node_34 | 0.4 | n |  | TRUE
4 | bus_LV_6082-4_0_5_node_35 | 0.4 | n |  | TRUE
5 | bus_LV_6082-4_0_5_node_31 | 0.4 | n |  | TRUE
6 | bus_LV_6082-4_0_5_node_4 | 0.4 | n |  | TRUE
7 | bus_LV_6082-4_0_5_node_6 | 0.4 | n |  | TRUE
8 | bus_LV_6082-4_0_5_node_5 | 0.4 | n |  | TRUE
9 | bus_LV_6082-4_0_5_node_8 | 0.4 | n |  | TRUE
10 | bus_LV_6082-4_0_5_node_11 | 0.4 | n |  | TRUE
11 | bus_LV_6082-4_0_5_node_10 | 0.4 | n |  | TRUE
12 | bus_LV_6082-4_0_5_node_12 | 0.4 | n |  | TRUE
13 | bus_LV_6082-4_0_5_node_7 | 0.4 | n |  | TRUE
14 | bus_LV_6082-4_0_5_node_30 | 0.4 | n |  | TRUE
15 | bus_LV_6082-4_0_5_node_9 | 0.4 | n |  | TRUE
16 | bus_LV_6082-4_0_5_node_13 | 0.4 | n |  | TRUE
17 | bus_LV_6082-4_0_5_node_23 | 0.4 | n |  | TRUE
18 | bus_LV_6082-4_0_5_node_29 | 0.4 | n |  | TRUE
19 | bus_LV_6082-4_0_5_node_25 | 0.4 | n |  | TRUE
20 | bus_LV_6082-4_0_5_node_27 | 0.4 | n |  | TRUE
21 | bus_LV_6082-4_0_5_node_24 | 0.4 | n |  | TRUE
22 | bus_LV_6082-4_0_5_node_14 | 0.4 | n |  | TRUE
23 | bus_LV_6082-4_0_5_node_15 | 0.4 | n |  | TRUE
24 | bus_LV_6082-4_0_5_node_16 | 0.4 | n |  | TRUE
25 | bus_LV_6082-4_0_5_node_17 | 0.4 | n |  | TRUE
26 | bus_LV_6082-4_0_5_node_18 | 0.4 | n |  | TRUE
27 | bus_LV_6082-4_0_5_node_19 | 0.4 | n |  | TRUE
28 | bus_LV_6082-4_0_5_node_20 | 0.4 | n |  | TRUE
29 | bus_LV_6082-4_0_5_node_55 | 0.4 | n |  | TRUE
30 | bus_LV_6082-4_0_5_node_60 | 0.4 | n |  | TRUE
31 | bus_LV_6082-4_0_5_node_40 | 0.4 | n |  | TRUE
32 | bus_LV_6082-4_0_5_node_21 | 0.4 | n |  | TRUE
33 | bus_LV_6082-4_0_5_node_22 | 0.4 | n |  | TRUE
34 | bus_LV_6082-4_0_5_node_56 | 0.4 | n |  | TRUE
35 | bus_LV_6082-4_0_5_node_53 | 0.4 | n |  | TRUE
36 | bus_LV_6082-4_0_5_node_38 | 0.4 | n |  | TRUE
37 | bus_LV_6082-4_0_5_node_58 | 0.4 | n |  | TRUE
38 | bus_LV_6082-4_0_5_node_26 | 0.4 | n |  | TRUE
39 | bus_LV_6082-4_0_5_node_28 | 0.4 | n |  | TRUE
40 | bus_LV_6082-4_0_5_node_32 | 0.4 | n |  | TRUE
41 | bus_LV_6082-4_0_5_node_33 | 0.4 | n |  | TRUE
42 | bus_LV_6082-4_0_5_node_49 | 0.4 | n |  | TRUE
43 | bus_LV_6082-4_0_5_node_70 | 0.4 | n |  | TRUE
44 | bus_LV_6082-4_0_5_node_52 | 0.4 | n |  | TRUE
45 | bus_LV_6082-4_0_5_node_48 | 0.4 | n |  | TRUE
46 | bus_LV_6082-4_0_5_node_71 | 0.4 | n |  | TRUE
47 | bus_LV_6082-4_0_5_node_72 | 0.4 | n |  | TRUE
48 | bus_LV_6082-4_0_5_node_36 | 0.4 | n |  | TRUE
49 | bus_LV_6082-4_0_5_node_37 | 0.4 | n |  | TRUE
50 | bus_LV_6082-4_0_5_node_39 | 0.4 | n |  | TRUE
51 | bus_LV_6082-4_0_5_node_41 | 0.4 | n |  | TRUE
52 | bus_LV_6082-4_0_5_node_42 | 0.4 | n |  | TRUE
53 | bus_LV_6082-4_0_5_node_43 | 0.4 | n |  | TRUE
54 | bus_LV_6082-4_0_5_node_44 | 0.4 | n |  | TRUE
55 | bus_LV_6082-4_0_5_node_45 | 0.4 | n |  | TRUE
56 | bus_LV_6082-4_0_5_node_46 | 0.4 | n |  | TRUE
57 | bus_LV_6082-4_0_5_node_47 | 0.4 | n |  | TRUE
58 | bus_LV_6082-4_0_5_node_50 | 0.4 | n |  | TRUE
59 | bus_LV_6082-4_0_5_node_51 | 0.4 | n |  | TRUE
60 | bus_LV_6082-4_0_5_node_64 | 0.4 | n |  | TRUE
61 | bus_LV_6082-4_0_5_node_68 | 0.4 | n |  | TRUE
62 | bus_LV_6082-4_0_5_node_69 | 0.4 | n |  | TRUE
63 | bus_LV_6082-4_0_5_node_62 | 0.4 | n |  | TRUE
64 | bus_LV_6082-4_0_5_node_66 | 0.4 | n |  | TRUE
65 | bus_LV_6082-4_0_5_node_54 | 0.4 | n |  | TRUE
66 | bus_LV_6082-4_0_5_node_57 | 0.4 | n |  | TRUE
67 | bus_LV_6082-4_0_5_node_61 | 0.4 | n |  | TRUE
68 | bus_LV_6082-4_0_5_node_63 | 0.4 | n |  | TRUE
69 | bus_LV_6082-4_0_5_node_65 | 0.4 | n |  | TRUE
70 | bus_LV_6082-4_0_5_node_67 | 0.4 | n |  | TRUE
71 | bus_LV_6082-4_0_5_node_73 | 0.4 | n |  | TRUE
72 | bus_MV_95_0_node_135 | 20 | n |  | TRUE

## load
| name | bus | p_mw | q_mvar | const_z_percent | const_i_percent | sn_mva | scaling | in_service | type
0 | LV_6082-4_0_5_load_0 | 0 | 0.043348 | 0.010864 | 0 | 0 |  | 1 | TRUE | wye
1 | LV_6082-4_0_5_load_3 | 2 | 0.048776 | 0.012224 | 0 | 0 |  | 1 | TRUE | wye
2 | LV_6082-4_0_5_load_34 | 3 | 0.0058517 | 0.0014666 | 0 | 0 |  | 1 | TRUE | wye
3 | LV_6082-4_0_5_load_35 | 4 | 0.01604 | 0.0040199 | 0 | 0 |  | 1 | TRUE | wye
4 | LV_6082-4_0_5_load_31 | 5 | 0.0081354 | 0.0020389 | 0 | 0 |  | 1 | TRUE | wye
5 | LV_6082-4_0_5_load_6 | 7 | 0.013351 | 0.0033461 | 0 | 0 |  | 1 | TRUE | wye
6 | LV_6082-4_0_5_load_8 | 9 | 0.0068739 | 0.0017228 | 0 | 0 |  | 1 | TRUE | wye
7 | LV_6082-4_0_5_load_11 | 10 | 0.012142 | 0.0030432 | 0 | 0 |  | 1 | TRUE | wye
8 | LV_6082-4_0_5_load_10 | 11 | 0.0054214 | 0.0013587 | 0 | 0 |  | 1 | TRUE | wye
9 | LV_6082-4_0_5_load_7 | 13 | 0.0075342 | 0.0018883 | 0 | 0 |  | 1 | TRUE | wye
10 | LV_6082-4_0_5_load_30 | 14 | 0.0038721 | 0.00097045 | 0 | 0 |  | 1 | TRUE | wye
11 | LV_6082-4_0_5_load_9 | 15 | 0.0092472 | 0.0023176 | 0 | 0 |  | 1 | TRUE | wye
12 | LV_6082-4_0_5_load_13 | 16 | 0.015434 | 0.0038681 | 0 | 0 |  | 1 | TRUE | wye
13 | LV_6082-4_0_5_load_23 | 17 | 0.0057553 | 0.0014424 | 0 | 0 |  | 1 | TRUE | wye
14 | LV_6082-4_0_5_load_29 | 18 | 0.0056587 | 0.0014182 | 0 | 0 |  | 1 | TRUE | wye
15 | LV_6082-4_0_5_load_27 | 20 | 0.0096036 | 0.0024069 | 0 | 0 |  | 1 | TRUE | wye
16 | LV_6082-4_0_5_load_24 | 21 | 0.0099556 | 0.0024951 | 0 | 0 |  | 1 | TRUE | wye
17 | LV_6082-4_0_5_load_14 | 22 | 0.018172 | 0.0045544 | 0 | 0 |  | 1 | TRUE | wye
18 | LV_6082-4_0_5_load_15 | 23 | 0.021542 | 0.0053991 | 0 | 0 |  | 1 | TRUE | wye
19 | LV_6082-4_0_5_load_17 | 25 | 0.014717 | 0.0036885 | 0 | 0 |  | 1 | TRUE | wye
20 | LV_6082-4_0_5_load_19 | 27 | 0.016851 | 0.0042232 | 0 | 0 |  | 1 | TRUE | wye
21 | LV_6082-4_0_5_load_60 | 30 | 0.0046948 | 0.0011766 | 0 | 0 |  | 1 | TRUE | wye
22 | LV_6082-4_0_5_load_40 | 31 | 0.0071565 | 0.0017936 | 0 | 0 |  | 1 | TRUE | wye
23 | LV_6082-4_0_5_load_22 | 33 | 0.021548 | 0.0054005 | 0 | 0 |  | 1 | TRUE | wye
24 | LV_6082-4_0_5_load_56 | 34 | 0.014233 | 0.0035672 | 0 | 0 |  | 1 | TRUE | wye
25 | LV_6082-4_0_5_load_53 | 35 | 0.013311 | 0.0033361 | 0 | 0 |  | 1 | TRUE | wye
26 | LV_6082-4_0_5_load_58 | 37 | 0.012891 | 0.0032307 | 0 | 0 |  | 1 | TRUE | wye
27 | LV_6082-4_0_5_load_26 | 38 | 0.0076945 | 0.0019284 | 0 | 0 |  | 1 | TRUE | wye
28 | LV_6082-4_0_5_load_28 | 39 | 0.0063948 | 0.0016027 | 0 | 0 |  | 1 | TRUE | wye
29 | LV_6082-4_0_5_load_32 | 40 | 0.012576 | 0.0031519 | 0 | 0 |  | 1 | TRUE | wye
30 | LV_6082-4_0_5_load_33 | 41 | 0.0021306 | 0.00053398 | 0 | 0 |  | 1 | TRUE | wye
31 | LV_6082-4_0_5_load_70 | 43 | 0.0011729 | 0.00029395 | 0 | 0 |  | 1 | TRUE | wye
32 | LV_6082-4_0_5_load_52 | 44 | 0.0023222 | 0.00058201 | 0 | 0 |  | 1 | TRUE | wye
33 | LV_6082-4_0_5_load_71 | 46 | 0.0022149 | 0.00055511 | 0 | 0 |  | 1 | TRUE | wye
34 | LV_6082-4_0_5_load_36 | 48 | 0.004534 | 0.0011363 | 0 | 0 |  | 1 | TRUE | wye
35 | LV_6082-4_0_5_load_37 | 49 | 0.0053933 | 0.0013517 | 0 | 0 |  | 1 | TRUE | wye
36 | LV_6082-4_0_5_load_39 | 50 | 0.0059428 | 0.0014894 | 0 | 0 |  | 1 | TRUE | wye
37 | LV_6082-4_0_5_load_41 | 51 | 0.0043509 | 0.0010904 | 0 | 0 |  | 1 | TRUE | wye
38 | LV_6082-4_0_5_load_42 | 52 | 0.0036269 | 0.00090899 | 0 | 0 |  | 1 | TRUE | wye
39 | LV_6082-4_0_5_load_43 | 53 | 0.0053854 | 0.0013497 | 0 | 0 |  | 1 | TRUE | wye
40 | LV_6082-4_0_5_load_44 | 54 | 0.0055153 | 0.0013823 | 0 | 0 |  | 1 | TRUE | wye
41 | LV_6082-4_0_5_load_46 | 56 | 0.0077831 | 0.0019506 | 0 | 0 |  | 1 | TRUE | wye
42 | LV_6082-4_0_5_load_47 | 57 | 0.0088903 | 0.0022281 | 0 | 0 |  | 1 | TRUE | wye
43 | LV_6082-4_0_5_load_64 | 60 | 0.004069 | 0.0010198 | 0 | 0 |  | 1 | TRUE | wye
44 | LV_6082-4_0_5_load_68 | 61 | 0.005833 | 0.0014619 | 0 | 0 |  | 1 | TRUE | wye
45 | LV_6082-4_0_5_load_69 | 62 | 0.0043751 | 0.0010965 | 0 | 0 |  | 1 | TRUE | wye
46 | LV_6082-4_0_5_load_62 | 63 | 0.0050976 | 0.0012776 | 0 | 0 |  | 1 | TRUE | wye
47 | LV_6082-4_0_5_load_66 | 64 | 0.020077 | 0.0050318 | 0 | 0 |  | 1 | TRUE | wye
48 | LV_6082-4_0_5_load_54 | 65 | 0.0050475 | 0.001265 | 0 | 0 |  | 1 | TRUE | wye
49 | LV_6082-4_0_5_load_57 | 66 | 0.013764 | 0.0034497 | 0 | 0 |  | 1 | TRUE | wye
50 | LV_6082-4_0_5_load_61 | 67 | 0.0088437 | 0.0022164 | 0 | 0 |  | 1 | TRUE | wye
51 | LV_6082-4_0_5_load_63 | 68 | 0.013743 | 0.0034443 | 0 | 0 |  | 1 | TRUE | wye
52 | LV_6082-4_0_5_load_65 | 69 | 0.0095309 | 0.0023887 | 0 | 0 |  | 1 | TRUE | wye
53 | LV_6082-4_0_5_load_67 | 70 | 0.01513 | 0.0037919 | 0 | 0 |  | 1 | TRUE | wye
54 | LV_6082-4_0_5_load_73 | 71 | 0.00095722 | 0.0002399 | 0 | 0 |  | 1 | TRUE | wye

## ext_grid
| name | bus | vm_pu | va_degree | slack_weight | in_service
0 |  | 30 | 1 | 0 | 1 | TRUE

## line
| name | std_type | from_bus | to_bus | length_km | r_ohm_per_km | x_ohm_per_km | c_nf_per_km | g_us_per_km | max_i_ka | df | parallel | type | in_service
0 | LV_6082-4_0_5_line_0 |  | 0 | 1 | 0.010388 | 0.125 | 0.08 | 261 | 0 | 0.364 | 1 | 1 | cs | TRUE
1 | LV_6082-4_0_5_line_1 |  | 1 | 2 | 0.0046705 | 0.125 | 0.08 | 261 | 0 | 0.364 | 1 | 1 | cs | TRUE
2 | LV_6082-4_0_5_line_2 |  | 2 | 6 | 0.023583 | 0.125 | 0.08 | 261 | 0 | 0.364 | 1 | 1 | cs | TRUE
3 | LV_6082-4_0_5_line_3 |  | 3 | 4 | 0.011231 | 0.125 | 0.08 | 261 | 0 | 0.364 | 1 | 5 | cs | TRUE
4 | LV_6082-4_0_5_line_4 |  | 3 | 5 | 0.0034632 | 0.125 | 0.08 | 261 | 0 | 0.364 | 1 | 5 | cs | TRUE
5 | LV_6082-4_0_5_line_5 |  | 4 | 48 | 0.0019749 | 0.125 | 0.08 | 261 | 0 | 0.364 | 1 | 5 | cs | TRUE
6 | LV_6082-4_0_5_line_6 |  | 5 | 14 | 0.010516 | 0.125 | 0.08 | 261 | 0 | 0.364 | 1 | 5 | cs | TRUE
7 | LV_6082-4_0_5_line_7 |  | 6 | 7 | 0.038315 | 0.125 | 0.08 | 261 | 0 | 0.364 | 1 | 1 | cs | TRUE
8 | LV_6082-4_0_5_line_8 |  | 7 | 13 | 0.0037025 | 0.125 | 0.08 | 261 | 0 | 0.364 | 1 | 1 | cs | TRUE
9 | LV_6082-4_0_5_line_9 |  | 8 | 9 | 0.02533 | 0.125 | 0.08 | 261 | 0 | 0.364 | 1 | 1 | cs | TRUE
10 | LV_6082-4_0_5_line_10 |  | 8 | 10 | 0.10546 | 0.125 | 0.08 | 261 | 0 | 0.364 | 1 | 1 | cs | TRUE
11 | LV_6082-4_0_5_line_11 |  | 9 | 15 | 0.0086101 | 0.125 | 0.08 | 261 | 0 | 0.364 | 1 | 1 | cs | TRUE
12 | LV_6082-4_0_5_line_12 |  | 10 | 16 | 0.007716 | 0.125 | 0.08 | 261 | 0 | 0.364 | 1 | 1 | cs | TRUE
13 | LV_6082-4_0_5_line_13 |  | 10 | 11 | 0.00079458 | 0.125 | 0.08 | 261 | 0 | 0.364 | 1 | 1 | cs | TRUE
14 | LV_6082-4_0_5_line_14 |  | 11 | 12 | 0.016896 | 0.125 | 0.08 | 261 | 0 | 0.364 | 1 | 1 | cs | TRUE
15 | LV_6082-4_0_5_line_15 |  | 12 | 22 | 0.018333 | 0.125 | 0.08 | 261 | 0 | 0.364 | 1 | 1 | cs | TRUE
16 | LV_6082-4_0_5_line_16 |  | 12 | 23 | 0.086366 | 0.125 | 0.08 | 261 | 0 | 0.364 | 1 | 2 | cs | TRUE
17 | LV_6082-4_0_5_line_17 |  | 13 | 17 | 0.01712 | 0.125 | 0.08 | 261 | 0 | 0.364 | 1 | 1 | cs | TRUE
18 | LV_6082-4_0_5_line_18 |  | 14 | 39 | 0.026699 | 0.125 | 0.08 | 261 | 0 | 0.364 | 1 | 5 | cs | TRUE
19 | LV_6082-4_0_5_line_19 |  | 16 | 24 | 0.0085125 | 0.125 | 0.08 | 261 | 0 | 0.364 | 1 | 1 | cs | TRUE
20 | LV_6082-4_0_5_line_20 |  | 17 | 21 | 0.0055322 | 0.125 | 0.08 | 261 | 0 | 0.364 | 1 | 1 | cs | TRUE
21 | LV_6082-4_0_5_line_21 |  | 18 | 19 | 0.091451 | 0.125 | 0.08 | 261 | 0 | 0.364 | 1 | 4 | cs | TRUE
22 | LV_6082-4_0_5_line_22 |  | 18 | 20 | 0.015686 | 0.125 | 0.08 | 261 | 0 | 0.364 | 1 | 5 | cs | TRUE
23 | LV_6082-4_0_5_line_23 |  | 19 | 21 | 0.029509 | 0.125 | 0.08 | 261 | 0 | 0.364 | 1 | 1 | cs | TRUE
24 | LV_6082-4_0_5_line_24 |  | 20 | 38 | 0.032204 | 0.125 | 0.08 | 261 | 0 | 0.364 | 1 | 5 | cs | TRUE
25 | LV_6082-4_0_5_line_25 |  | 22 | 25 | 0.0087826 | 0.125 | 0.08 | 261 | 0 | 0.364 | 1 | 1 | cs | TRUE
26 | LV_6082-4_0_5_line_26 |  | 23 | 26 | 0.009691 | 0.125 | 0.08 | 261 | 0 | 0.364 | 1 | 5 | cs | TRUE
27 | LV_6082-4_0_5_line_27 |  | 24 | 27 | 0.028902 | 0.125 | 0.08 | 261 | 0 | 0.364 | 1 | 1 | cs | TRUE
28 | LV_6082-4_0_5_line_28 |  | 24 | 28 | 0.082275 | 0.125 | 0.08 | 261 | 0 | 0.364 | 1 | 1 | cs | TRUE
29 | LV_6082-4_0_5_line_29 |  | 25 | 29 | 0.0087672 | 0.125 | 0.08 | 261 | 0 | 0.364 | 1 | 1 | cs | TRUE
30 | LV_6082-4_0_5_line_30 |  | 26 | 30 | 0.055709 | 0.125 | 0.08 | 261 | 0 | 0.364 | 1 | 5 | cs | TRUE
31 | LV_6082-4_0_5_line_31 |  | 26 | 31 | 0.011396 | 0.125 | 0.08 | 261 | 0 | 0.364 | 1 | 5 | cs | TRUE
32 | LV_6082-4_0_5_line_32 |  | 27 | 32 | 0.017409 | 0.125 | 0.08 | 261 | 0 | 0.364 | 1 | 1 | cs | TRUE
33 | LV_6082-4_0_5_line_33 |  | 28 | 33 | 0.040454 | 0.125 | 0.08 | 261 | 0 | 0.364 | 1 | 1 | cs | TRUE
34 | LV_6082-4_0_5_line_34 |  | 29 | 34 | 0.032631 | 0.125 | 0.08 | 261 | 0 | 0.364 | 1 | 1 | cs | TRUE
35 | LV_6082-4_0_5_line_35 |  | 29 | 35 | 0.042856 | 0.125 | 0.08 | 261 | 0 | 0.364 | 1 | 1 | cs | TRUE
36 | LV_6082-4_0_5_line_36 |  | 31 | 36 | 0.057068 | 0.125 | 0.08 | 261 | 0 | 0.364 | 1 | 5 | cs | TRUE
37 | LV_6082-4_0_5_line_37 |  | 32 | 37 | 0.0045075 | 0.125 | 0.08 | 261 | 0 | 0.364 | 1 | 1 | cs | TRUE
38 | LV_6082-4_0_5_line_38 |  | 34 | 66 | 0.0076781 | 0.125 | 0.08 | 261 | 0 | 0.364 | 1 | 1 | cs | TRUE
39 | LV_6082-4_0_5_line_39 |  | 35 | 65 | 0.0034368 | 0.125 | 0.08 | 261 | 0 | 0.364 | 1 | 1 | cs | TRUE
40 | LV_6082-4_0_5_line_40 |  | 36 | 50 | 0.017498 | 0.125 | 0.08 | 261 | 0 | 0.364 | 1 | 5 | cs | TRUE
41 | LV_6082-4_0_5_line_41 |  | 36 | 49 | 0.0025539 | 0.125 | 0.08 | 261 | 0 | 0.364 | 1 | 5 | cs | TRUE
42 | LV_6082-4_0_5_line_42 |  | 38 | 39 | 0.012852 | 0.125 | 0.08 | 261 | 0 | 0.364 | 1 | 5 | cs | TRUE
43 | LV_6082-4_0_5_line_43 |  | 40 | 41 | 0.050972 | 0.125 | 0.08 | 261 | 0 | 0.364 | 1 | 1 | cs | TRUE
44 | LV_6082-4_0_5_line_44 |  | 41 | 42 | 0.016856 | 0.125 | 0.08 | 261 | 0 | 0.364 | 1 | 1 | cs | TRUE
45 | LV_6082-4_0_5_line_45 |  | 41 | 43 | 0.10294 | 0.125 | 0.08 | 261 | 0 | 0.364 | 1 | 1 | cs | TRUE
46 | LV_6082-4_0_5_line_46 |  | 42 | 44 | 0.044648 | 0.125 | 0.08 | 261 | 0 | 0.364 | 1 | 1 | cs | TRUE
47 | LV_6082-4_0_5_line_47 |  | 42 | 45 | 0.01446 | 0.125 | 0.08 | 261 | 0 | 0.364 | 1 | 1 | cs | TRUE
48 | LV_6082-4_0_5_line_48 |  | 43 | 46 | 0.011838 | 0.125 | 0.08 | 261 | 0 | 0.364 | 1 | 1 | cs | TRUE
49 | LV_6082-4_0_5_line_49 |  | 43 | 47 | 0.10832 | 0.125 | 0.08 | 261 | 0 | 0.364 | 1 | 1 | cs | TRUE
50 | LV_6082-4_0_5_line_50 |  | 44 | 62 | 0.021488 | 0.125 | 0.08 | 261 | 0 | 0.364 | 1 | 1 | cs | TRUE
51 | LV_6082-4_0_5_line_51 |  | 45 | 58 | 0.073936 | 0.125 | 0.08 | 261 | 0 | 0.364 | 1 | 1 | cs | TRUE
52 | LV_6082-4_0_5_line_52 |  | 45 | 57 | 0.03313 | 0.125 | 0.08 | 261 | 0 | 0.364 | 1 | 1 | cs | TRUE
53 | LV_6082-4_0_5_line_53 |  | 47 | 71 | 0.050782 | 0.125 | 0.08 | 261 | 0 | 0.364 | 1 | 1 | cs | TRUE
54 | LV_6082-4_0_5_line_54 |  | 48 | 49 | 0.027874 | 0.125 | 0.08 | 261 | 0 | 0.364 | 1 | 5 | cs | TRUE
55 | LV_6082-4_0_5_line_55 |  | 50 | 51 | 0.019789 | 0.125 | 0.08 | 261 | 0 | 0.364 | 1 | 5 | cs | TRUE
56 | LV_6082-4_0_5_line_56 |  | 51 | 52 | 0.00090811 | 0.125 | 0.08 | 261 | 0 | 0.364 | 1 | 5 | cs | TRUE
57 | LV_6082-4_0_5_line_57 |  | 52 | 53 | 0.021409 | 0.125 | 0.08 | 261 | 0 | 0.364 | 1 | 5 | cs | TRUE
58 | LV_6082-4_0_5_line_58 |  | 53 | 54 | 0.020909 | 0.125 | 0.08 | 261 | 0 | 0.364 | 1 | 5 | cs | TRUE
59 | LV_6082-4_0_5_line_59 |  | 54 | 55 | 0.017766 | 0.125 | 0.08 | 261 | 0 | 0.364 | 1 | 5 | cs | TRUE
60 | LV_6082-4_0_5_line_60 |  | 55 | 56 | 0.011574 | 0.125 | 0.08 | 261 | 0 | 0.364 | 1 | 5 | cs | TRUE
61 | LV_6082-4_0_5_line_61 |  | 56 | 57 | 0.016788 | 0.125 | 0.08 | 261 | 0 | 0.364 | 1 | 2 | cs | TRUE
62 | LV_6082-4_0_5_line_62 |  | 58 | 59 | 0.03558 | 0.125 | 0.08 | 261 | 0 | 0.364 | 1 | 1 | cs | TRUE
63 | LV_6082-4_0_5_line_63 |  | 58 | 60 | 0.020811 | 0.125 | 0.08 | 261 | 0 | 0.364 | 1 | 1 | cs | TRUE
64 | LV_6082-4_0_5_line_64 |  | 59 | 61 | 0.056285 | 0.125 | 0.08 | 261 | 0 | 0.364 | 1 | 1 | cs | TRUE
65 | LV_6082-4_0_5_line_65 |  | 60 | 63 | 0.018854 | 0.125 | 0.08 | 261 | 0 | 0.364 | 1 | 1 | cs | TRUE
66 | LV_6082-4_0_5_line_66 |  | 61 | 64 | 0.0063148 | 0.125 | 0.08 | 261 | 0 | 0.364 | 1 | 1 | cs | TRUE
67 | LV_6082-4_0_5_line_67 |  | 63 | 67 | 0.0031488 | 0.125 | 0.08 | 261 | 0 | 0.364 | 1 | 1 | cs | TRUE
68 | LV_6082-4_0_5_line_68 |  | 64 | 69 | 0.017399 | 0.125 | 0.08 | 261 | 0 | 0.364 | 1 | 1 | cs | TRUE
69 | LV_6082-4_0_5_line_69 |  | 67 | 68 | 0.012527 | 0.125 | 0.08 | 261 | 0 | 0.364 | 1 | 1 | cs | TRUE
70 | LV_6082-4_0_5_line_70 |  | 69 | 70 | 0.0061528 | 0.125 | 0.08 | 261 | 0 | 0.364 | 1 | 1 | cs | TRUE

## trafo
| name | std_type | hv_bus | lv_bus | sn_mva | vn_hv_kv | vn_lv_kv | vk_percent | vkr_percent | pfe_kw | i0_percent | shift_degree | tap_side | tap_neutral | tap_min | tap_max | tap_step_percent | tap_step_degree | tap_pos | tap_phase_shifter | parallel | df | in_service
0 | LV_6082-4_0_5_trafo_60 | 0.63 MVA 20/0.4 kV | 72 | 30 | 0.63 | 20 | 0.4 | 6 | 1.206 | 1.65 | 0.2619 | 150 | hv | 0 | -2 | 2 | 2.5 | 0 | 0 | FALSE | 1 | 1 | TRUE

## line_geodata
| x0 | y0 | x1 | y1 | x2 | y2 | x3 | y3 | x4 | y4 | x5 | y5 | x6 | y6 | x7 | y7
0 | 2596717.2591 | 1127073.8435 | 2596717.3173 | 1127084.2315
1 | 2596717.2591 | 1127073.8435 | 2596717.738 | 1127069.1976
2 | 2596720.1562 | 1127045.7393 | 2596717.738 | 1127069.1976
3 | 2596825.1647 | 1126969.683 | 2596820.4493 | 1126967.3352 | 2596816.2254 | 1126963.1249
4 | 2596813.7726 | 1126960.68 | 2596813.7726 | 1126960.68 | 2596816.2254 | 1126963.1249
5 | 2596825.1647 | 1126969.683 | 2596826.9325 | 1126970.5632
6 | 2596813.7726 | 1126960.68 | 2596808.7362 | 1126951.4485
7 | 2596720.1562 | 1127045.7393 | 2596720.456 | 1127030.4984 | 2596715.8586 | 1127007.8899
8 | 2596715.8586 | 1127007.8899 | 2596715.8586 | 1127007.8899 | 2596713.573 | 1127004.9771
9 | 2596855.4723 | 1127199.5185 | 2596838.1528 | 1127181.035
10 | 2596925.3196 | 1127120.4988 | 2596855.4723 | 1127199.5185
11 | 2596832.2656 | 1127174.7521 | 2596838.1528 | 1127181.035
12 | 2596925.3196 | 1127120.4988 | 2596932.264 | 1127123.862
13 | 2596925.3196 | 1127120.4988 | 2596925.3196 | 1127120.4988 | 2596924.9074 | 1127119.8195
14 | 2596917.0589 | 1127105.0733 | 2596917.2527 | 1127107.2076 | 2596923.2219 | 1127117.0426 | 2596924.9074 | 1127119.8195
15 | 2596917.0589 | 1127105.0733 | 2596933.0061 | 1127098.6397 | 2596933.9753 | 1127098.0454
16 | 2596917.0589 | 1127105.0733 | 2596914.4626 | 1127076.4496 | 2596913.038 | 1127019.367 | 2596912.9238 | 1127018.8551
17 | 2596713.573 | 1127004.9771 | 2596703.0047 | 1126991.5086
18 | 2596792.4822 | 1126930.8966 | 2596801.5314 | 1126938.2424 | 2596808.7362 | 1126951.4485
19 | 2596939.9253 | 1127127.5724 | 2596932.264 | 1127123.862
20 | 2596699.1837 | 1126987.5588 | 2596701.1148 | 1126989.1001 | 2596703.0047 | 1126991.5086
21 | 2596740.0612 | 1126903.7656 | 2596676.1216 | 1126969.1488
22 | 2596740.0612 | 1126903.7656 | 2596755.4352 | 1126906.8791
23 | 2596676.1216 | 1126969.1488 | 2596681.811 | 1126973.6923 | 2596699.1837 | 1126987.5588
24 | 2596782.5039 | 1126922.7966 | 2596765.3752 | 1126908.8922 | 2596755.4352 | 1126906.8791
25 | 2596941.4623 | 1127093.4542 | 2596933.9753 | 1127098.0454
26 | 2596910.8136 | 1127009.3967 | 2596912.9238 | 1127018.8551
27 | 2596939.9253 | 1127127.5724 | 2596965.8432 | 1127114.7816
28 | 2597011.723 | 1127168.0887 | 2597008.4548 | 1127165.9004 | 2596996.6081 | 1127159.281 | 2596945.6985 | 1127130.8043 | 2596939.9253 | 1127127.5724
29 | 2596948.9362 | 1127088.8711 | 2596941.4623 | 1127093.4542
30 | 2596910.8136 | 1127009.3967 | 2596903.8858 | 1127023.4516 | 2596901.1684 | 1127028.5444 | 2596897.5942 | 1127030.9252 | 2596886.2765 | 1127034.5774 | 2596881.4222 | 1127035.1691 | 2596878.7881 | 1127037.3827 | 2596871.2167 | 1127043.6564
31 | 2596910.8136 | 1127009.3967 | 2596904.6309 | 1126999.8238
32 | 2596981.4632 | 1127107.0966 | 2596981.0318 | 1127107.2858 | 2596965.8432 | 1127114.7816
33 | 2597011.723 | 1127168.0887 | 2597013.0956 | 1127154.8593 | 2597010.8226 | 1127139.8309 | 2597007.0135 | 1127134.8193 | 2597001.803 | 1127132.6099
34 | 2596948.9362 | 1127088.8711 | 2596965.1126 | 1127078.3577 | 2596971.7152 | 1127076.3311 | 2596976.029 | 1127073.5942 | 2596977.0618 | 1127072.7667
35 | 2596948.9362 | 1127088.8711 | 2596954.7039 | 1127081.3645 | 2596953.442 | 1127070.1041 | 2596948.5417 | 1127055.9775 | 2596944.2279 | 1127050.3302
36 | 2596854.1709 | 1126984.1254 | 2596864.9387 | 1126989.4778 | 2596876.7285 | 1126989.6605 | 2596898.2893 | 1126990.0049 | 2596904.6309 | 1126999.8238
37 | 2596981.4632 | 1127107.0966 | 2596985.6004 | 1127105.3075
38 | 2596983.0536 | 1127067.9656 | 2596977.0618 | 1127072.7667
39 | 2596942.1416 | 1127047.599 | 2596944.2279 | 1127050.3302
40 | 2596854.1709 | 1126984.1254 | 2596859.8632 | 1126979.798 | 2596868.3471 | 1126973.8744
41 | 2596854.1709 | 1126984.1254 | 2596851.8848 | 1126982.9871
42 | 2596782.5039 | 1126922.7966 | 2596792.4822 | 1126930.8966
43 | 2596911.8482 | 1126881.0977 | 2596922.1423 | 1126878.8605 | 2596936.8664 | 1126875.4178 | 2596960.3654 | 1126882.8982 | 2596960.9298 | 1126883.2317
44 | 2596975.4427 | 1126891.8059 | 2596960.9298 | 1126883.2317
45 | 2596960.9298 | 1126883.2317 | 2596958.5202 | 1126780.319
46 | 2596975.4427 | 1126891.8059 | 2596979.069 | 1126885.6566 | 2596997.4762 | 1126896.686 | 2597006.9252 | 1126899.9272 | 2597012.3793 | 1126897.2846
47 | 2596975.4427 | 1126891.8059 | 2596987.9222 | 1126899.1698
48 | 2596948.1881 | 1126774.5406 | 2596958.5202 | 1126780.319
49 | 2597060.591 | 1126765.5014 | 2597046.9802 | 1126761.5062 | 2597033.5486 | 1126761.513 | 2597012.6771 | 1126769.5608 | 2596981.4749 | 1126783.5946 | 2596970.3098 | 1126785.2455 | 2596963.2808 | 1126782.9814 | 2596958.5202 | 1126780.319
50 | 2597025.1477 | 1126881.0977 | 2597017.9958 | 1126894.5634 | 2597012.3793 | 1126897.2846
51 | 2596987.9222 | 1126899.1698 | 2597002.3596 | 1126907.7 | 2597029.0001 | 1126925.9509 | 2597034.4765 | 1126936.3755 | 2597023.9928 | 1126944.229
52 | 2596987.9222 | 1126899.1698 | 2596981.0826 | 1126905.343 | 2596960.6777 | 1126917.818
53 | 2597060.591 | 1126765.5014 | 2597054.6311 | 1126759.1346 | 2597043.154 | 1126753.482 | 2597013.8621 | 1126751.04
54 | 2596851.8848 | 1126982.9871 | 2596826.9325 | 1126970.5632
55 | 2596868.3471 | 1126973.8744 | 2596876.1471 | 1126968.4283 | 2596885.1225 | 1126963.4253
56 | 2596885.9157 | 1126962.9831 | 2596885.1225 | 1126963.4253
57 | 2596885.9157 | 1126962.9831 | 2596901.7381 | 1126954.1634 | 2596904.617 | 1126952.5619
58 | 2596904.617 | 1126952.5619 | 2596916.6599 | 1126945.8627 | 2596922.7778 | 1126942.2045
59 | 2596935.9246 | 1126931.6346 | 2596935.3791 | 1126934.6697 | 2596922.7778 | 1126942.2045
60 | 2596935.9246 | 1126931.6346 | 2596946.1621 | 1126926.2356
61 | 2596960.6777 | 1126917.818 | 2596951.6017 | 1126923.3669 | 2596946.1621 | 1126926.2356
62 | 2597023.9928 | 1126944.229 | 2597034.4765 | 1126936.3755 | 2597037.7777 | 1126942.6547 | 2597039.3496 | 1126957.9613
63 | 2597023.9928 | 1126944.229 | 2597022.0055 | 1126945.7196 | 2597006.2214 | 1126955.0332
64 | 2597039.3496 | 1126957.9613 | 2596998.6445 | 1126996.8341
65 | 2597006.2214 | 1126955.0332 | 2596993.156 | 1126962.7426 | 2596989.7418 | 1126964.1256
66 | 2596998.6445 | 1126996.8341 | 2597002.5153 | 1127001.8235 | 2597002.5153 | 1127001.8235
67 | 2596986.8234 | 1126965.3077 | 2596989.7418 | 1126964.1256
68 | 2596998.6228 | 1127017.9717 | 2597001.5511 | 1127015.0527 | 2597002.5153 | 1127001.8235
69 | 2596975.213 | 1126970.0108 | 2596986.8234 | 1126965.3077
70 | 2596994.2652 | 1127022.3155 | 2596998.6228 | 1127017.9717

## bus_geodata
| x | y | coords
0 | 2596717.3173 | 1127084.2315
1 | 2596717.2591 | 1127073.8435
2 | 2596717.738 | 1127069.1976
3 | 2596816.2254 | 1126963.1249
4 | 2596825.1647 | 1126969.683
5 | 2596813.7726 | 1126960.68
6 | 2596720.1562 | 1127045.7393
7 | 2596715.8586 | 1127007.8899
8 | 2596855.4723 | 1127199.5185
9 | 2596838.1528 | 1127181.035
10 | 2596925.3196 | 1127120.4988
11 | 2596924.9074 | 1127119.8195
12 | 2596917.0589 | 1127105.0733
13 | 2596713.573 | 1127004.9771
14 | 2596808.7362 | 1126951.4485
15 | 2596832.2656 | 1127174.7521
16 | 2596932.264 | 1127123.862
17 | 2596703.0047 | 1126991.5086
18 | 2596740.0612 | 1126903.7656
19 | 2596676.1216 | 1126969.1488
20 | 2596755.4352 | 1126906.8791
21 | 2596699.1837 | 1126987.5588
22 | 2596933.9753 | 1127098.0454
23 | 2596912.9238 | 1127018.8551
24 | 2596939.9253 | 1127127.5724
25 | 2596941.4623 | 1127093.4542
26 | 2596910.8136 | 1127009.3967
27 | 2596965.8432 | 1127114.7816
28 | 2597011.723 | 1127168.0887
29 | 2596948.9362 | 1127088.8711
30 | 2596871.2167 | 1127043.6564
31 | 2596904.6309 | 1126999.8238
32 | 2596981.4632 | 1127107.0966
33 | 2597001.803 | 1127132.6099
34 | 2596977.0618 | 1127072.7667
35 | 2596944.2279 | 1127050.3302
36 | 2596854.1709 | 1126984.1254
37 | 2596985.6004 | 1127105.3075
38 | 2596782.5039 | 1126922.7966
39 | 2596792.4822 | 1126930.8966
40 | 2596911.8482 | 1126881.0977
41 | 2596960.9298 | 1126883.2317
42 | 2596975.4427 | 1126891.8059
43 | 2596958.5202 | 1126780.319
44 | 2597012.3793 | 1126897.2846
45 | 2596987.9222 | 1126899.1698
46 | 2596948.1881 | 1126774.5406
47 | 2597060.591 | 1126765.5014
48 | 2596826.9325 | 1126970.5632
49 | 2596851.8848 | 1126982.9871
50 | 2596868.3471 | 1126973.8744
51 | 2596885.1225 | 1126963.4253
52 | 2596885.9157 | 1126962.9831
53 | 2596904.617 | 1126952.5619
54 | 2596922.7778 | 1126942.2045
55 | 2596935.9246 | 1126931.6346
56 | 2596946.1621 | 1126926.2356
57 | 2596960.6777 | 1126917.818
58 | 2597023.9928 | 1126944.229
59 | 2597039.3496 | 1126957.9613
60 | 2597006.2214 | 1126955.0332
61 | 2596998.6445 | 1126996.8341
62 | 2597025.1477 | 1126881.0977
63 | 2596989.7418 | 1126964.1256
64 | 2597002.5153 | 1127001.8235
65 | 2596942.1416 | 1127047.599
66 | 2596983.0536 | 1127067.9656
67 | 2596986.8234 | 1126965.3077
68 | 2596975.213 | 1126970.0108
69 | 2596998.6228 | 1127017.9717
70 | 2596994.2652 | 1127022.3155
71 | 2597013.8621 | 1126751.04
72 | 2596910.8136 | 1127009.3967

## line_std_types
| c_nf_per_km | r_ohm_per_km | x_ohm_per_km | max_i_ka | type | q_mm2 | alpha | voltage_rating
NAYY 4x50 SE | 210 | 0.642 | 0.083 | 0.142 | cs | 50 | 0.00403 | LV
NAYY 4x120 SE | 264 | 0.225 | 0.08 | 0.242 | cs | 120 | 0.00403 | LV
NAYY 4x150 SE | 261 | 0.208 | 0.08 | 0.27 | cs | 150 | 0.00403 | LV
NA2XS2Y 1x95 RM/25 12/20 kV | 216 | 0.313 | 0.132 | 0.252 | cs | 95 | 0.00403 | MV
NA2XS2Y 1x185 RM/25 12/20 kV | 273 | 0.161 | 0.117 | 0.362 | cs | 185 | 0.00403 | MV
NA2XS2Y 1x240 RM/25 12/20 kV | 304 | 0.122 | 0.112 | 0.421 | cs | 240 | 0.00403 | MV
NA2XS2Y 1x95 RM/25 6/10 kV | 315 | 0.313 | 0.123 | 0.249 | cs | 95 | 0.00403 | MV
NA2XS2Y 1x185 RM/25 6/10 kV | 406 | 0.161 | 0.11 | 0.358 | cs | 185 | 0.00403 | MV
NA2XS2Y 1x240 RM/25 6/10 kV | 456 | 0.122 | 0.105 | 0.416 | cs | 240 | 0.00403 | MV
NA2XS2Y 1x150 RM/25 12/20 kV | 250 | 0.206 | 0.116 | 0.319 | cs | 150 | 0.00403 | MV
NA2XS2Y 1x120 RM/25 12/20 kV | 230 | 0.253 | 0.119 | 0.283 | cs | 120 | 0.00403 | MV
NA2XS2Y 1x70 RM/25 12/20 kV | 190 | 0.443 | 0.132 | 0.22 | cs | 70 | 0.00403 | MV
NA2XS2Y 1x150 RM/25 6/10 kV | 360 | 0.206 | 0.11 | 0.315 | cs | 150 | 0.00403 | MV
NA2XS2Y 1x120 RM/25 6/10 kV | 340 | 0.253 | 0.113 | 0.28 | cs | 120 | 0.00403 | MV
NA2XS2Y 1x70 RM/25 6/10 kV | 280 | 0.443 | 0.123 | 0.217 | cs | 70 | 0.00403 | MV
N2XS(FL)2Y 1x120 RM/35 64/110 kV | 112 | 0.153 | 0.166 | 0.366 | cs | 120 | 0.00393 | HV
N2XS(FL)2Y 1x185 RM/35 64/110 kV | 125 | 0.099 | 0.156 | 0.457 | cs | 185 | 0.00393 | HV
N2XS(FL)2Y 1x240 RM/35 64/110 kV | 135 | 0.075 | 0.149 | 0.526 | cs | 240 | 0.00393 | HV
N2XS(FL)2Y 1x300 RM/35 64/110 kV | 144 | 0.06 | 0.144 | 0.588 | cs | 300 | 0.00393 | HV
15-AL1/3-ST1A 0.4 | 11 | 1.8769 | 0.35 | 0.105 | ol | 16 | 0.00403 | LV
24-AL1/4-ST1A 0.4 | 11.25 | 1.2012 | 0.335 | 0.14 | ol | 24 | 0.00403 | LV
48-AL1/8-ST1A 0.4 | 12.2 | 0.5939 | 0.3 | 0.21 | ol | 48 | 0.00403 | LV
94-AL1/15-ST1A 0.4 | 13.2 | 0.306 | 0.29 | 0.35 | ol | 94 | 0.00403 | LV
34-AL1/6-ST1A 10.0 | 9.7 | 0.8342 | 0.36 | 0.17 | ol | 34 | 0.00403 | MV
48-AL1/8-ST1A 10.0 | 10.1 | 0.5939 | 0.35 | 0.21 | ol | 48 | 0.00403 | MV
70-AL1/11-ST1A 10.0 | 10.4 | 0.4132 | 0.339 | 0.29 | ol | 70 | 0.00403 | MV
94-AL1/15-ST1A 10.0 | 10.75 | 0.306 | 0.33 | 0.35 | ol | 94 | 0.00403 | MV
122-AL1/20-ST1A 10.0 | 11.1 | 0.2376 | 0.323 | 0.41 | ol | 122 | 0.00403 | MV
149-AL1/24-ST1A 10.0 | 11.25 | 0.194 | 0.315 | 0.47 | ol | 149 | 0.00403 | MV
34-AL1/6-ST1A 20.0 | 9.15 | 0.8342 | 0.382 | 0.17 | ol | 34 | 0.00403 | MV
48-AL1/8-ST1A 20.0 | 9.5 | 0.5939 | 0.372 | 0.21 | ol | 48 | 0.00403 | MV
70-AL1/11-ST1A 20.0 | 9.7 | 0.4132 | 0.36 | 0.29 | ol | 70 | 0.00403 | MV
94-AL1/15-ST1A 20.0 | 10 | 0.306 | 0.35 | 0.35 | ol | 94 | 0.00403 | MV
122-AL1/20-ST1A 20.0 | 10.3 | 0.2376 | 0.344 | 0.41 | ol | 122 | 0.00403 | MV
149-AL1/24-ST1A 20.0 | 10.5 | 0.194 | 0.337 | 0.47 | ol | 149 | 0.00403 | MV
184-AL1/30-ST1A 20.0 | 10.75 | 0.1571 | 0.33 | 0.535 | ol | 184 | 0.00403 | MV
243-AL1/39-ST1A 20.0 | 11 | 0.1188 | 0.32 | 0.645 | ol | 243 | 0.00403 | MV
48-AL1/8-ST1A 110.0 | 8 | 0.5939 | 0.46 | 0.21 | ol | 48 | 0.00403 | HV
70-AL1/11-ST1A 110.0 | 8.4 | 0.4132 | 0.45 | 0.29 | ol | 70 | 0.00403 | HV
94-AL1/15-ST1A 110.0 | 8.65 | 0.306 | 0.44 | 0.35 | ol | 94 | 0.00403 | HV
122-AL1/20-ST1A 110.0 | 8.5 | 0.2376 | 0.43 | 0.41 | ol | 122 | 0.00403 | HV
149-AL1/24-ST1A 110.0 | 8.75 | 0.194 | 0.41 | 0.47 | ol | 149 | 0.00403 | HV
184-AL1/30-ST1A 110.0 | 8.8 | 0.1571 | 0.4 | 0.535 | ol | 184 | 0.00403 | HV
243-AL1/39-ST1A 110.0 | 9 | 0.1188 | 0.39 | 0.645 | ol | 243 | 0.00403 | HV
305-AL1/39-ST1A 110.0 | 9.2 | 0.0949 | 0.38 | 0.74 | ol | 305 | 0.00403 | HV
490-AL1/64-ST1A 110.0 | 9.75 | 0.059 | 0.37 | 0.96 | ol | 490 | 0.00403 | HV
679-AL1/86-ST1A 110.0 | 9.95 | 0.042 | 0.36 | 1.15 | ol | 679 | 0.00403 | HV
490-AL1/64-ST1A 220.0 | 10 | 0.059 | 0.285 | 0.96 | ol | 490 | 0.00403 | HV
679-AL1/86-ST1A 220.0 | 11.7 | 0.042 | 0.275 | 1.15 | ol | 679 | 0.00403 | HV
490-AL1/64-ST1A 380.0 | 11 | 0.059 | 0.253 | 0.96 | ol | 490 | 0.00403 | HV
679-AL1/86-ST1A 380.0 | 14.6 | 0.042 | 0.25 | 1.15 | ol | 679 | 0.00403 | HV

## trafo_std_types
| i0_percent | pfe_kw | vkr_percent | sn_mva | vn_lv_kv | vn_hv_kv | vk_percent | shift_degree | vector_group | tap_side | tap_neutral | tap_min | tap_max | tap_step_degree | tap_step_percent | tap_phase_shifter
160 MVA 380/110 kV | 0.06 | 60 | 0.25 | 160 | 110 | 380 | 12.2 | 0 | Yy0 | hv | 0 | -9 | 9 | 0 | 1.5 | FALSE
100 MVA 220/110 kV | 0.06 | 55 | 0.26 | 100 | 110 | 220 | 12 | 0 | Yy0 | hv | 0 | -9 | 9 | 0 | 1.5 | FALSE
63 MVA 110/20 kV | 0.04 | 22 | 0.32 | 63 | 20 | 110 | 18 | 150 | YNd5 | hv | 0 | -9 | 9 | 0 | 1.5 | FALSE
40 MVA 110/20 kV | 0.05 | 18 | 0.34 | 40 | 20 | 110 | 16.2 | 150 | YNd5 | hv | 0 | -9 | 9 | 0 | 1.5 | FALSE
25 MVA 110/20 kV | 0.07 | 14 | 0.41 | 25 | 20 | 110 | 12 | 150 | YNd5 | hv | 0 | -9 | 9 | 0 | 1.5 | FALSE
63 MVA 110/10 kV | 0.04 | 22 | 0.32 | 63 | 10 | 110 | 18 | 150 | YNd5 | hv | 0 | -9 | 9 | 0 | 1.5 | FALSE
40 MVA 110/10 kV | 0.05 | 18 | 0.34 | 40 | 10 | 110 | 16.2 | 150 | YNd5 | hv | 0 | -9 | 9 | 0 | 1.5 | FALSE
25 MVA 110/10 kV | 0.07 | 14 | 0.41 | 25 | 10 | 110 | 12 | 150 | YNd5 | hv | 0 | -9 | 9 | 0 | 1.5 | FALSE
0.25 MVA 20/0.4 kV | 0.32 | 0.8 | 1.44 | 0.25 | 0.4 | 20 | 6 | 150 | Yzn5 | hv | 0 | -2 | 2 | 0 | 2.5 | FALSE
0.4 MVA 20/0.4 kV | 0.3375 | 1.35 | 1.425 | 0.4 | 0.4 | 20 | 6 | 150 | Dyn5 | hv | 0 | -2 | 2 | 0 | 2.5 | FALSE
0.63 MVA 20/0.4 kV | 0.2619 | 1.65 | 1.206 | 0.63 | 0.4 | 20 | 6 | 150 | Dyn5 | hv | 0 | -2 | 2 | 0 | 2.5 | FALSE
0.25 MVA 10/0.4 kV | 0.24 | 0.6 | 1.2 | 0.25 | 0.4 | 10 | 4 | 150 | Dyn5 | hv | 0 | -2 | 2 | 0 | 2.5 | FALSE
0.4 MVA 10/0.4 kV | 0.2375 | 0.95 | 1.325 | 0.4 | 0.4 | 10 | 4 | 150 | Dyn5 | hv | 0 | -2 | 2 | 0 | 2.5 | FALSE
0.63 MVA 10/0.4 kV | 0.1873 | 1.18 | 1.0794 | 0.63 | 0.4 | 10 | 4 | 150 | Dyn5 | hv | 0 | -2 | 2 | 0 | 2.5 | FALSE

## trafo3w_std_types
| sn_hv_mva | sn_mv_mva | sn_lv_mva | vn_hv_kv | vn_mv_kv | vn_lv_kv | vk_hv_percent | vk_mv_percent | vk_lv_percent | vkr_hv_percent | vkr_mv_percent | vkr_lv_percent | pfe_kw | i0_percent | shift_mv_degree | shift_lv_degree | vector_group | tap_side | tap_neutral | tap_min | tap_max | tap_step_percent
63/25/38 MVA 110/20/10 kV | 63 | 25 | 38 | 110 | 20 | 10 | 10.4 | 10.4 | 10.4 | 0.28 | 0.32 | 0.35 | 35 | 0.89 | 0 | 0 | YN0yn0yn0 | hv | 0 | -10 | 10 | 1.2
63/25/38 MVA 110/10/10 kV | 63 | 25 | 38 | 110 | 10 | 10 | 10.4 | 10.4 | 10.4 | 0.28 | 0.32 | 0.35 | 35 | 0.89 | 0 | 0 | YN0yn0yn0 | hv | 0 | -10 | 10 | 1.2

## fuse_std_types
| fuse_type | i_rated_a | t_avg | t_min | t_total | x_avg | x_min | x_total
HV 100A | HV 100A | 100 | 0 | [10.0, 3.64, 0.854, 0.281, 0.1, 0.0531, 0.022, 0.01] | [10.0, 4.267, 1.21, 0.403, 0.1, 0.058, 0.022, 0.01] | 0 | [300.0, 350.0, 450.0, 550.0, 700.0, 850.0, 1200.0, 1752.0] | [600.0, 700.0, 900.0, 1150.0, 1665.0, 2000.0, 3000.0, 4313.0]
HV 10A | HV 10A | 10 | 0 | [10.0, 1675.0, 0.344, 0.156, 0.1, 0.0417, 0.0171, 0.01] | [10.0, 1.3, 0.3, 0.155, 0.1, 0.0555, 0.023, 0.01] | 0 | [30.0, 32.0, 35.0, 37.0, 39.0, 50.0, 70.0, 88.0] | [60.0, 70.0, 80.0, 87.0, 94.0, 110.0, 150.0, 216.0]
HV 125A | HV 125A | 125 | 0 | [10.0, 1.82, 0.344, 0.1, 0.0467, 0.0269, 0.01] | [10.0, 2.478, 0.426, 0.1, 0.0427, 0.0211, 0.01] | 0 | [375.0, 500.0, 700.0, 925.0, 1200.0, 1500.0, 2341.0] | [750.0, 1000.0, 1500.0, 2200.0, 3000.0, 4000.0, 5765.0]
HV 160A | HV 160A | 160 | 0 | [10.0, 4.15, 1.03, 0.198, 0.1, 0.051, 0.0172, 0.01] | [10.0, 2.3, 0.734, 0.274, 0.1, 0.046, 0.0177, 0.01] | 0 | [480.0, 550.0, 700.0, 1000.0, 1260.0, 1600.0, 2500.0, 3227.0] | [960.0, 1300.0, 1700.0, 2200.0, 2996.0, 4000.0, 6000.0, 7946.0]
HV 16A | HV 16A | 16 | 0 | [10.0, 0.352, 0.164, 0.1, 0.0649, 0.0342, 0.01] | [10.0, 2.34, 0.722, 0.181, 0.1, 0.055, 0.0296, 0.01] | 0 | [48.0, 60.0, 65.0, 71.0, 80.0, 100.0, 162.0] | [96.0, 110.0, 125.0, 150.0, 168.0, 200.0, 250.0, 398.0]
HV 200A | HV 200A | 200 | 0 | [10.0, 4.267, 1.21, 0.403, 0.1, 0.058, 0.022, 0.01] | [10.0, 3.73, 1.654, 0.328, 0.1, 0.0531, 0.019, 0.01] | 0 | [600.0, 700.0, 900.0, 1150.0, 1665.0, 2000.0, 3000.0, 4313.0] | [1200.0, 1500.0, 1800.0, 2700.0, 3960.0, 5000.0, 7500.0, 10620.0]
HV 20A | HV 20A | 20 | 0 | [10.0, 1.3, 0.3, 0.155, 0.1, 0.0555, 0.023, 0.01] | [10.0, 1.3, 0.161, 0.1, 0.0611, 0.0399, 0.0141, 0.01] | 0 | [60.0, 70.0, 80.0, 87.0, 94.0, 110.0, 150.0, 216.0] | [120.0, 150.0, 200.0, 223.0, 260.0, 300.0, 450.0, 532.0]
HV 25A | HV 25A | 25 | 0 | [10.0, 2.512, 0.833, 0.299, 0.1, 0.0372, 0.0223, 0.01] | [10.0, 3.125, 0.597, 0.198, 0.1, 0.0378, 0.022, 0.01] | 0 | [75.0, 82.0, 90.0, 100.0, 124.0, 170.0, 200.0, 289.0] | [150.0, 170.0, 210.0, 250.0, 294.0, 400.0, 500.0, 711.0]
HV 31.5A | HV 31.5A | 31.5 | 0 | [10.0, 2.34, 0.722, 0.181, 0.1, 0.055, 0.0296, 0.01] | [10.0, 2.84, 0.368, 0.164, 0.1, 0.0621, 0.0378, 0.0195, 0.01] | 0 | [95.0, 110.0, 125.0, 150.0, 165.0, 200.0, 250.0, 390.0] | [189.0, 220.0, 300.0, 350.0, 393.0, 450.0, 530.0, 700.0, 960.0]
HV 40A | HV 40A | 40 | 0 | [10.0, 1.3, 0.161, 0.1, 0.0611, 0.0399, 0.0141, 0.01] | [10.0, 2.05, 0.369, 0.198, 0.1, 0.051, 0.0298, 0.01] | 0 | [120.0, 150.0, 200.0, 223.0, 260.0, 300.0, 450.0, 532.0] | [240.0, 300.0, 400.0, 450.0, 530.0, 650.0, 800.0, 1311.0]
HV 50A | HV 50A | 50 | 0 | [10.0, 3.215, 0.597, 0.198, 0.1, 0.0378, 0.022, 0.01] | [10.0, 3.64, 0.854, 0.281, 0.1, 0.0531, 0.022, 0.01] | 0 | [150.0, 170.0, 210.0, 250.0, 294.0, 400.0, 500.0, 711.0] | [300.0, 350.0, 450.0, 550.0, 700.0, 850.0, 1200.0, 1752.0]
HV 6.3A | HV 6.3A | 6.3 | 0 | [10.0, 1.39, 0.344, 0.168, 0.1, 0.056, 0.0263, 0.01] | [10.0, 1.711, 0.516, 0.198, 0.1, 0.0634, 0.0303, 0.01] | 0 | [19.0, 19.5, 20.4, 20.8, 22.0, 25.0, 32.0, 48.0] | [38.0, 40.0, 43.0, 48.0, 53.0, 60.0, 75.0, 118.0]
HV 63A | HV 63A | 63 | 0 | [10.0, 2.84, 0.368, 0.164, 0.1, 0.0621, 0.0378, 0.0195, 0.01] | [10.0, 1.82, 0.344, 0.1, 0.0467, 0.0269, 0.01] | 0 | [189.0, 220.0, 300.0, 350.0, 393.0, 450.0, 530.0, 700.0, 961.0] | [378.0, 500.0, 700.0, 934.0, 1200.0, 1500.0, 2366.0]
HV 80A | HV 80A | 80 | 0 | [10.0, 2.05, 0.369, 0.198, 0.1, 0.051, 0.0298, 0.01] | [10.0, 4.15, 1.03, 0.198, 0.1, 0.051, 0.0172, 0.01] | 0 | [240.0, 300.0, 400.0, 450.0, 530.0, 650.0, 800.0, 1311.0] | [480.0, 550.0, 700.0, 1000.0, 1260.0, 1600.0, 2500.0, 3227.0]
Siemens NH-1-100 | Siemens NH-1-100 | 100 | [5400.0, 2000.0, 400.0, 20.0, 1.0, 0.2, 0.012, 0.004] | 0 | 0 | [150.0, 190.0, 250.0, 430.0, 900.0, 1250.0, 2700.0, 3600.0] | 0 | 0
Siemens NH-1-125 | Siemens NH-1-125 | 125 | [4800.0, 120.0, 7.0, 0.1, 0.004] | 0 | 0 | [180.0, 400.0, 740.0, 2000.0, 4250.0] | 0 | 0
Siemens NH-1-16 | Siemens NH-1-16 | 16 | [4000.0, 400.0, 2.0, 0.1, 0.04, 0.01] | 0 | 0 | [26.0, 35.0, 75.0, 150.0, 200.0, 300.0] | 0 | 0
Siemens NH-1-160 | Siemens NH-1-160 | 160 | [4800.0, 120.0, 7.0, 0.1, 0.004] | 0 | 0 | [210.0, 500.0, 900.0, 2300.0, 5000.0] | 0 | 0
Siemens NH-1-25 | Siemens NH-1-25 | 25 | [4000.0, 1000.0, 10.0, 0.2, 0.02, 0.01] | 0 | 0 | [40.0, 50.0, 100.0, 210.0, 400.0, 500.0] | 0 | 0
Siemens NH-1-50 | Siemens NH-1-50 | 50 | [4000.0, 40.0, 4.0, 1.0, 0.02, 0.01] | 0 | 0 | [86.0, 200.0, 300.0, 400.0, 1000.0, 1280.0] | 0 | 0
Siemens NH-1-63 | Siemens NH-1-63 | 63 | [4000.0, 100.0, 10.0, 2.0, 0.04, 0.01] | 0 | 0 | [100.0, 200.0, 300.0, 400.0, 1000.0, 1500.0] | 0 | 0
Siemens NH-1-80 | Siemens NH-1-80 | 80 | [4800.0, 120.0, 7.0, 0.1, 0.01] | 0 | 0 | [150.58, 250.0, 450.0, 1150.0, 2470.0] | 0 | 0
Siemens NH-2-1000 | Siemens NH-2-1000 | 1000 | [4800.0, 120.0, 7.0, 0.1, 0.004] | 0 | 0 | [1900.0, 3500.0, 8400.0, 24000.0, 52000.0] | 0 | 0
Siemens NH-2-200 | Siemens NH-2-200 | 200 | [4800.0, 120.0, 7.0, 0.1, 0.004] | 0 | 0 | [280.0, 650.0, 1200.0, 3000.0, 7000.0] | 0 | 0
Siemens NH-2-224 | Siemens NH-2-224 | 224 | [4800.0, 120.0, 7.0, 0.2, 0.04, 0.004] | 0 | 0 | [400.0, 750.0, 1453.0, 3025.0, 4315.0, 7600.0] | 0 | 0
Siemens NH-2-250 | Siemens NH-2-250 | 250 | [4800.0, 120.0, 7.0, 0.1, 0.004] | 0 | 0 | [450.0, 800.0, 1650.0, 4000.0, 8500.0] | 0 | 0
Siemens NH-2-315 | Siemens NH-2-315 | 315 | [4800.0, 120.0, 7.0, 0.1, 0.004] | 0 | 0 | [550.0, 920.0, 1900.0, 5000.0, 11000.0] | 0 | 0
Siemens NH-2-355 | Siemens NH-2-355 | 355 | [4800.0, 120.0, 6.0, 0.1, 0.004] | 0 | 0 | [650.0, 1116.27, 2350.0, 5840.0, 12790.0] | 0 | 0
Siemens NH-2-400 | Siemens NH-2-400 | 400 | [4800.0, 120.0, 7.0, 0.1, 0.004] | 0 | 0 | [720.0, 1350.0, 2800.0, 6500.0, 15000.0] | 0 | 0
Siemens NH-2-425 | Siemens NH-2-425 | 425 | [4800.0, 120.0, 7.0, 0.1, 0.004] | 0 | 0 | [850.0, 1500.0, 3050.0, 7500.0, 16500.0] | 0 | 0
Siemens NH-2-630 | Siemens NH-2-630 | 630 | [4800.0, 120.0, 7.0, 0.1, 0.004] | 0 | 0 | [1200.0, 2000.0, 4800.0, 12000.0, 26000.0] | 0 | 0

## dtypes
| element | column | dtype
0 | bus | name | object
1 | bus | vn_kv | float64
2 | bus | type | object
3 | bus | zone | object
4 | bus | in_service | bool
5 | load | name | object
6 | load | bus | uint32
7 | load | p_mw | float64
8 | load | q_mvar | float64
9 | load | const_z_percent | float64
10 | load | const_i_percent | float64
11 | load | sn_mva | float64
12 | load | scaling | float64
13 | load | in_service | bool
14 | load | type | object
15 | ext_grid | name | object
16 | ext_grid | bus | uint32
17 | ext_grid | vm_pu | float64
18 | ext_grid | va_degree | float64
19 | ext_grid | slack_weight | float64
20 | ext_grid | in_service | bool
21 | line | name | object
22 | line | std_type | object
23 | line | from_bus | uint32
24 | line | to_bus | uint32
25 | line | length_km | float64
26 | line | r_ohm_per_km | float64
27 | line | x_ohm_per_km | float64
28 | line | c_nf_per_km | float64
29 | line | g_us_per_km | float64
30 | line | max_i_ka | float64
31 | line | df | float64
32 | line | parallel | uint32
33 | line | type | object
34 | line | in_service | bool
35 | trafo | name | object
36 | trafo | std_type | object
37 | trafo | hv_bus | uint32
38 | trafo | lv_bus | uint32
39 | trafo | sn_mva | float64
40 | trafo | vn_hv_kv | float64
41 | trafo | vn_lv_kv | float64
42 | trafo | vk_percent | float64
43 | trafo | vkr_percent | float64
44 | trafo | pfe_kw | float64
45 | trafo | i0_percent | float64
46 | trafo | shift_degree | float64
47 | trafo | tap_side | object
48 | trafo | tap_neutral | int32
49 | trafo | tap_min | int32
50 | trafo | tap_max | int32
51 | trafo | tap_step_percent | float64
52 | trafo | tap_step_degree | float64
53 | trafo | tap_pos | int32
54 | trafo | tap_phase_shifter | bool
55 | trafo | parallel | uint32
56 | trafo | df | float64
57 | trafo | in_service | bool
58 | line_geodata | coords | object
59 | bus_geodata | x | float64
60 | bus_geodata | y | float64
61 | bus_geodata | coords | object

## parameters
| version | format_version | converged | OPF_converged | name | f_hz | sn_mva
0 | 2.14.6 | 2.14.0 | FALSE | FALSE |  | 50 | 1