## bus
| name | vn_kv | type | zone | in_service
0 | bus_LV_6082-5_0_3_node_0 | 0.4 | n |  | TRUE
1 | bus_LV_6082-5_0_3_node_1 | 0.4 | n |  | TRUE
2 | bus_LV_6082-5_0_3_node_2 | 0.4 | n |  | TRUE
3 | bus_LV_6082-5_0_3_node_3 | 0.4 | n |  | TRUE
4 | bus_LV_6082-5_0_3_node_4 | 0.4 | n |  | TRUE
5 | bus_LV_6082-5_0_3_node_5 | 0.4 | n |  | TRUE
6 | bus_LV_6082-5_0_3_node_6 | 0.4 | n |  | TRUE
7 | bus_LV_6082-5_0_3_node_132 | 0.4 | n |  | TRUE
8 | bus_LV_6082-5_0_3_node_64 | 0.4 | n |  | TRUE
9 | bus_LV_6082-5_0_3_node_63 | 0.4 | n |  | TRUE
10 | bus_LV_6082-5_0_3_node_68 | 0.4 | n |  | TRUE
11 | bus_LV_6082-5_0_3_node_67 | 0.4 | n |  | TRUE
12 | bus_LV_6082-5_0_3_node_55 | 0.4 | n |  | TRUE
13 | bus_LV_6082-5_0_3_node_131 | 0.4 | n |  | TRUE
14 | bus_LV_6082-5_0_3_node_105 | 0.4 | n |  | TRUE
15 | bus_LV_6082-5_0_3_node_61 | 0.4 | n |  | TRUE
16 | bus_LV_6082-5_0_3_node_65 | 0.4 | n |  | TRUE
17 | bus_LV_6082-5_0_3_node_54 | 0.4 | n |  | TRUE
18 | bus_LV_6082-5_0_3_node_59 | 0.4 | n |  | TRUE
19 | bus_LV_6082-5_0_3_node_71 | 0.4 | n |  | TRUE
20 | bus_LV_6082-5_0_3_node_58 | 0.4 | n |  | TRUE
21 | bus_LV_6082-5_0_3_node_56 | 0.4 | n |  | TRUE
22 | bus_LV_6082-5_0_3_node_57 | 0.4 | n |  | TRUE
23 | bus_LV_6082-5_0_3_node_96 | 0.4 | n |  | TRUE
24 | bus_LV_6082-5_0_3_node_94 | 0.4 | n |  | TRUE
25 | bus_LV_6082-5_0_3_node_95 | 0.4 | n |  | TRUE
26 | bus_LV_6082-5_0_3_node_92 | 0.4 | n |  | TRUE
27 | bus_LV_6082-5_0_3_node_138 | 0.4 | n |  | TRUE
28 | bus_LV_6082-5_0_3_node_103 | 0.4 | n |  | TRUE
29 | bus_LV_6082-5_0_3_node_53 | 0.4 | n |  | TRUE
30 | bus_LV_6082-5_0_3_node_97 | 0.4 | n |  | TRUE
31 | bus_LV_6082-5_0_3_node_135 | 0.4 | n |  | TRUE
32 | bus_LV_6082-5_0_3_node_136 | 0.4 | n |  | TRUE
33 | bus_LV_6082-5_0_3_node_91 | 0.4 | n |  | TRUE
34 | bus_LV_6082-5_0_3_node_104 | 0.4 | n |  | TRUE
35 | bus_LV_6082-5_0_3_node_102 | 0.4 | n |  | TRUE
36 | bus_LV_6082-5_0_3_node_70 | 0.4 | n |  | TRUE
37 | bus_LV_6082-5_0_3_node_60 | 0.4 | n |  | TRUE
38 | bus_LV_6082-5_0_3_node_62 | 0.4 | n |  | TRUE
39 | bus_LV_6082-5_0_3_node_120 | 0.4 | n |  | TRUE
40 | bus_LV_6082-5_0_3_node_117 | 0.4 | n |  | TRUE
41 | bus_LV_6082-5_0_3_node_126 | 0.4 | n |  | TRUE
42 | bus_LV_6082-5_0_3_node_125 | 0.4 | n |  | TRUE
43 | bus_LV_6082-5_0_3_node_118 | 0.4 | n |  | TRUE
44 | bus_LV_6082-5_0_3_node_106 | 0.4 | n |  | TRUE
45 | bus_LV_6082-5_0_3_node_72 | 0.4 | n |  | TRUE
46 | bus_LV_6082-5_0_3_node_73 | 0.4 | n |  | TRUE
47 | bus_LV_6082-5_0_3_node_74 | 0.4 | n |  | TRUE
48 | bus_LV_6082-5_0_3_node_137 | 0.4 | n |  | TRUE
49 | bus_LV_6082-5_0_3_node_100 | 0.4 | n |  | TRUE
50 | bus_LV_6082-5_0_3_node_93 | 0.4 | n |  | TRUE
51 | bus_LV_6082-5_0_3_node_101 | 0.4 | n |  | TRUE
52 | bus_LV_6082-5_0_3_node_98 | 0.4 | n |  | TRUE
53 | bus_LV_6082-5_0_3_node_75 | 0.4 | n |  | TRUE
54 | bus_LV_6082-5_0_3_node_76 | 0.4 | n |  | TRUE
55 | bus_LV_6082-5_0_3_node_77 | 0.4 | n |  | TRUE
56 | bus_LV_6082-5_0_3_node_78 | 0.4 | n |  | TRUE
57 | bus_LV_6082-5_0_3_node_79 | 0.4 | n |  | TRUE
58 | bus_LV_6082-5_0_3_node_134 | 0.4 | n |  | TRUE
59 | bus_LV_6082-5_0_3_node_80 | 0.4 | n |  | TRUE
60 | bus_LV_6082-5_0_3_node_81 | 0.4 | n |  | TRUE
61 | bus_LV_6082-5_0_3_node_82 | 0.4 | n |  | TRUE
62 | bus_LV_6082-5_0_3_node_83 | 0.4 | n |  | TRUE
63 | bus_LV_6082-5_0_3_node_84 | 0.4 | n |  | TRUE
64 | bus_LV_6082-5_0_3_node_85 | 0.4 | n |  | TRUE
65 | bus_LV_6082-5_0_3_node_86 | 0.4 | n |  | TRUE
66 | bus_LV_6082-5_0_3_node_87 | 0.4 | n |  | TRUE
67 | bus_LV_6082-5_0_3_node_90 | 0.4 | n |  | TRUE
68 | bus_LV_6082-5_0_3_node_88 | 0.4 | n |  | TRUE
69 | bus_LV_6082-5_0_3_node_89 | 0.4 | n |  | TRUE
70 | bus_LV_6082-5_0_3_node_99 | 0.4 | n |  | TRUE
71 | bus_LV_6082-5_0_3_node_111 | 0.4 | n |  | TRUE
72 | bus_LV_6082-5_0_3_node_110 | 0.4 | n |  | TRUE
73 | bus_LV_6082-5_0_3_node_109 | 0.4 | n |  | TRUE
74 | bus_LV_6082-5_0_3_node_107 | 0.4 | n |  | TRUE
75 | bus_LV_6082-5_0_3_node_108 | 0.4 | n |  | TRUE
76 | bus_LV_6082-5_0_3_node_119 | 0.4 | n |  | TRUE
77 | bus_LV_6082-5_0_3_node_121 | 0.4 | n |  | TRUE
78 | bus_LV_6082-5_0_3_node_127 | 0.4 | n |  | TRUE
79 | bus_LV_6082-5_0_3_node_124 | 0.4 | n |  | TRUE
80 | bus_LV_6082-5_0_3_node_122 | 0.4 | n |  | TRUE
81 | bus_LV_6082-5_0_3_node_123 | 0.4 | n |  | TRUE
82 | bus_LV_6082-5_0_3_node_128 | 0.4 | n |  | TRUE
83 | bus_LV_6082-5_0_3_node_129 | 0.4 | n |  | TRUE
84 | bus_LV_6082-5_0_3_node_130 | 0.4 | n |  | TRUE
85 | bus_MV_95_0_node_140 | 20 | n |  | TRUE

## load
| name | bus | p_mw | q_mvar | const_z_percent | const_i_percent | sn_mva | scaling | in_service | type
0 | LV_6082-5_0_3_load_0 | 0 | 0.0027888 | 0.00069893 | 0 | 0 |  | 1 | TRUE | wye
1 | LV_6082-5_0_3_load_1 | 1 | 0.00067235 | 0.00016851 | 0 | 0 |  | 1 | TRUE | wye
2 | LV_6082-5_0_3_load_3 | 3 | 0.00064024 | 0.00016046 | 0 | 0 |  | 1 | TRUE | wye
3 | LV_6082-5_0_3_load_6 | 6 | 0.0025167 | 0.00063076 | 0 | 0 |  | 1 | TRUE | wye
4 | LV_6082-5_0_3_load_132 | 7 | 0.00063343 | 0.00015875 | 0 | 0 |  | 1 | TRUE | wye
5 | LV_6082-5_0_3_load_64 | 8 | 0.00062755 | 0.00015728 | 0 | 0 |  | 1 | TRUE | wye
6 | LV_6082-5_0_3_load_63 | 9 | 0.00057452 | 0.00014399 | 0 | 0 |  | 1 | TRUE | wye
7 | LV_6082-5_0_3_load_68 | 10 | 0.0012739 | 0.00031927 | 0 | 0 |  | 1 | TRUE | wye
8 | LV_6082-5_0_3_load_67 | 11 | 0.0073831 | 0.0018504 | 0 | 0 |  | 1 | TRUE | wye
9 | LV_6082-5_0_3_load_55 | 12 | 0.0020135 | 0.00050463 | 0 | 0 |  | 1 | TRUE | wye
10 | LV_6082-5_0_3_load_131 | 13 | 0.000627 | 0.00015714 | 0 | 0 |  | 1 | TRUE | wye
11 | LV_6082-5_0_3_load_105 | 14 | 0.0010629 | 0.00026639 | 0 | 0 |  | 1 | TRUE | wye
12 | LV_6082-5_0_3_load_65 | 16 | 0.00097515 | 0.00024439 | 0 | 0 |  | 1 | TRUE | wye
13 | LV_6082-5_0_3_load_54 | 17 | 0.0027824 | 0.00069732 | 0 | 0 |  | 1 | TRUE | wye
14 | LV_6082-5_0_3_load_71 | 19 | 0.0022832 | 0.00057222 | 0 | 0 |  | 1 | TRUE | wye
15 | LV_6082-5_0_3_load_96 | 23 | 0.0015767 | 0.00039517 | 0 | 0 |  | 1 | TRUE | wye
16 | LV_6082-5_0_3_load_95 | 25 | 0.0026734 | 0.00067003 | 0 | 0 |  | 1 | TRUE | wye
17 | LV_6082-5_0_3_load_92 | 26 | 0.0025825 | 0.00064723 | 0 | 0 |  | 1 | TRUE | wye
18 | LV_6082-5_0_3_load_138 | 27 | 0.0016759 | 0.00042002 | 0 | 0 |  | 1 | TRUE | wye
19 | LV_6082-5_0_3_load_53 | 29 | 0.0034379 | 0.00086162 | 0 | 0 |  | 1 | TRUE | wye
20 | LV_6082-5_0_3_load_97 | 30 | 0.0016774 | 0.00042041 | 0 | 0 |  | 1 | TRUE | wye
21 | LV_6082-5_0_3_load_135 | 31 | 0.0019208 | 0.0004814 | 0 | 0 |  | 1 | TRUE | wye
22 | LV_6082-5_0_3_load_136 | 32 | 0.0026295 | 0.00065901 | 0 | 0 |  | 1 | TRUE | wye
23 | LV_6082-5_0_3_load_102 | 35 | 0.0023942 | 0.00060003 | 0 | 0 |  | 1 | TRUE | wye
24 | LV_6082-5_0_3_load_70 | 36 | 0.019336 | 0.0048462 | 0 | 0 |  | 1 | TRUE | wye
25 | LV_6082-5_0_3_load_60 | 37 | 0.00078987 | 0.00019796 | 0 | 0 |  | 1 | TRUE | wye
26 | LV_6082-5_0_3_load_117 | 40 | 0.00057947 | 0.00014523 | 0 | 0 |  | 1 | TRUE | wye
27 | LV_6082-5_0_3_load_126 | 41 | 0.00061671 | 0.00015456 | 0 | 0 |  | 1 | TRUE | wye
28 | LV_6082-5_0_3_load_125 | 42 | 0.00064654 | 0.00016204 | 0 | 0 |  | 1 | TRUE | wye
29 | LV_6082-5_0_3_load_118 | 43 | 0.0006524 | 0.00016351 | 0 | 0 |  | 1 | TRUE | wye
30 | LV_6082-5_0_3_load_106 | 44 | 0.00058617 | 0.00014691 | 0 | 0 |  | 1 | TRUE | wye
31 | LV_6082-5_0_3_load_74 | 47 | 0.0034119 | 0.0008551 | 0 | 0 |  | 1 | TRUE | wye
32 | LV_6082-5_0_3_load_137 | 48 | 0.0011313 | 0.00028354 | 0 | 0 |  | 1 | TRUE | wye
33 | LV_6082-5_0_3_load_93 | 50 | 0.0028497 | 0.00071421 | 0 | 0 |  | 1 | TRUE | wye
34 | LV_6082-5_0_3_load_101 | 51 | 0.00045799 | 0.00011478 | 0 | 0 |  | 1 | TRUE | wye
35 | LV_6082-5_0_3_load_98 | 52 | 0.00049067 | 0.00012297 | 0 | 0 |  | 1 | TRUE | wye
36 | LV_6082-5_0_3_load_75 | 53 | 0.0050251 | 0.0012594 | 0 | 0 |  | 1 | TRUE | wye
37 | LV_6082-5_0_3_load_77 | 55 | 0.0038345 | 0.00096102 | 0 | 0 |  | 1 | TRUE | wye
38 | LV_6082-5_0_3_load_79 | 57 | 0.0021837 | 0.00054728 | 0 | 0 |  | 1 | TRUE | wye
39 | LV_6082-5_0_3_load_134 | 58 | 0.0030173 | 0.0007562 | 0 | 0 |  | 1 | TRUE | wye
40 | LV_6082-5_0_3_load_80 | 59 | 0.0033606 | 0.00084223 | 0 | 0 |  | 1 | TRUE | wye
41 | LV_6082-5_0_3_load_81 | 60 | 0.00065612 | 0.00016444 | 0 | 0 |  | 1 | TRUE | wye
42 | LV_6082-5_0_3_load_82 | 61 | 0.0035115 | 0.00088007 | 0 | 0 |  | 1 | TRUE | wye
43 | LV_6082-5_0_3_load_83 | 62 | 0.0035282 | 0.00088425 | 0 | 0 |  | 1 | TRUE | wye
44 | LV_6082-5_0_3_load_84 | 63 | 0.00045558 | 0.00011418 | 0 | 0 |  | 1 | TRUE | wye
45 | LV_6082-5_0_3_load_85 | 64 | 0.0030755 | 0.00077078 | 0 | 0 |  | 1 | TRUE | wye
46 | LV_6082-5_0_3_load_86 | 65 | 0.0018688 | 0.00046837 | 0 | 0 |  | 1 | TRUE | wye
47 | LV_6082-5_0_3_load_87 | 66 | 0.0023967 | 0.00060066 | 0 | 0 |  | 1 | TRUE | wye
48 | LV_6082-5_0_3_load_90 | 67 | 0.0022298 | 0.00055883 | 0 | 0 |  | 1 | TRUE | wye
49 | LV_6082-5_0_3_load_88 | 68 | 0.0021288 | 0.00053352 | 0 | 0 |  | 1 | TRUE | wye
50 | LV_6082-5_0_3_load_89 | 69 | 0.0039238 | 0.0009834 | 0 | 0 |  | 1 | TRUE | wye
51 | LV_6082-5_0_3_load_99 | 70 | 0.00043918 | 0.00011007 | 0 | 0 |  | 1 | TRUE | wye
52 | LV_6082-5_0_3_load_111 | 71 | 0.0021626 | 0.00054201 | 0 | 0 |  | 1 | TRUE | wye
53 | LV_6082-5_0_3_load_110 | 72 | 0.00031555 | 7.9084e-05 | 0 | 0 |  | 1 | TRUE | wye
54 | LV_6082-5_0_3_load_109 | 73 | 0.00030427 | 7.6258e-05 | 0 | 0 |  | 1 | TRUE | wye
55 | LV_6082-5_0_3_load_107 | 74 | 0.00069149 | 0.0001733 | 0 | 0 |  | 1 | TRUE | wye
56 | LV_6082-5_0_3_load_108 | 75 | 0.00038522 | 9.6546e-05 | 0 | 0 |  | 1 | TRUE | wye
57 | LV_6082-5_0_3_load_119 | 76 | 0.00060961 | 0.00015278 | 0 | 0 |  | 1 | TRUE | wye
58 | LV_6082-5_0_3_load_121 | 77 | 0.00064397 | 0.0001614 | 0 | 0 |  | 1 | TRUE | wye
59 | LV_6082-5_0_3_load_127 | 78 | 0.00060696 | 0.00015212 | 0 | 0 |  | 1 | TRUE | wye
60 | LV_6082-5_0_3_load_124 | 79 | 0.00059308 | 0.00014864 | 0 | 0 |  | 1 | TRUE | wye
61 | LV_6082-5_0_3_load_122 | 80 | 0.00057419 | 0.00014391 | 0 | 0 |  | 1 | TRUE | wye
62 | LV_6082-5_0_3_load_123 | 81 | 0.00063153 | 0.00015828 | 0 | 0 |  | 1 | TRUE | wye
63 | LV_6082-5_0_3_load_128 | 82 | 0.00059052 | 0.000148 | 0 | 0 |  | 1 | TRUE | wye
64 | LV_6082-5_0_3_load_129 | 83 | 0.00059862 | 0.00015003 | 0 | 0 |  | 1 | TRUE | wye
65 | LV_6082-5_0_3_load_130 | 84 | 0.00060211 | 0.0001509 | 0 | 0 |  | 1 | TRUE | wye

## ext_grid
| name | bus | vm_pu | va_degree | slack_weight | in_service
0 |  | 48 | 1 | 0 | 1 | TRUE

## line
| name | std_type | from_bus | to_bus | length_km | r_ohm_per_km | x_ohm_per_km | c_nf_per_km | g_us_per_km | max_i_ka | df | parallel | type | in_service
0 | LV_6082-5_0_3_line_0 |  | 0 | 1 | 0.033906 | 0.125 | 0.08 | 261 | 0 | 0.364 | 1 | 1 | cs | TRUE
1 | LV_6082-5_0_3_line_1 |  | 0 | 2 | 0.084253 | 0.125 | 0.08 | 261 | 0 | 0.364 | 1 | 1 | cs | TRUE
2 | LV_6082-5_0_3_line_2 |  | 1 | 3 | 0.020986 | 0.125 | 0.08 | 261 | 0 | 0.364 | 1 | 1 | cs | TRUE
3 | LV_6082-5_0_3_line_3 |  | 2 | 4 | 0.012256 | 0.125 | 0.08 | 261 | 0 | 0.364 | 1 | 1 | cs | TRUE
4 | LV_6082-5_0_3_line_4 |  | 2 | 5 | 0.23461 | 0.125 | 0.08 | 261 | 0 | 0.364 | 1 | 1 | cs | TRUE
5 | LV_6082-5_0_3_line_5 |  | 2 | 6 | 0.087302 | 0.125 | 0.08 | 261 | 0 | 0.364 | 1 | 1 | cs | TRUE
6 | LV_6082-5_0_3_line_6 |  | 3 | 7 | 0.01986 | 0.125 | 0.08 | 261 | 0 | 0.364 | 1 | 1 | cs | TRUE
7 | LV_6082-5_0_3_line_7 |  | 4 | 8 | 0.058082 | 0.125 | 0.08 | 261 | 0 | 0.364 | 1 | 1 | cs | TRUE
8 | LV_6082-5_0_3_line_8 |  | 4 | 9 | 0.050646 | 0.125 | 0.08 | 261 | 0 | 0.364 | 1 | 1 | cs | TRUE
9 | LV_6082-5_0_3_line_9 |  | 5 | 10 | 0.028386 | 0.125 | 0.08 | 261 | 0 | 0.364 | 1 | 1 | cs | TRUE
10 | LV_6082-5_0_3_line_10 |  | 5 | 11 | 0.033304 | 0.125 | 0.08 | 261 | 0 | 0.364 | 1 | 1 | cs | TRUE
11 | LV_6082-5_0_3_line_11 |  | 6 | 12 | 0.0073378 | 0.125 | 0.08 | 261 | 0 | 0.364 | 1 | 1 | cs | TRUE
12 | LV_6082-5_0_3_line_12 |  | 7 | 13 | 0.020378 | 0.125 | 0.08 | 261 | 0 | 0.364 | 1 | 1 | cs | TRUE
13 | LV_6082-5_0_3_line_13 |  | 8 | 14 | 0.0025616 | 0.125 | 0.08 | 261 | 0 | 0.364 | 1 | 1 | cs | TRUE
14 | LV_6082-5_0_3_line_14 |  | 9 | 15 | 0.030842 | 0.125 | 0.08 | 261 | 0 | 0.364 | 1 | 1 | cs | TRUE
15 | LV_6082-5_0_3_line_15 |  | 11 | 16 | 0.098651 | 0.125 | 0.08 | 261 | 0 | 0.364 | 1 | 1 | cs | TRUE
16 | LV_6082-5_0_3_line_16 |  | 12 | 17 | 0.0089811 | 0.125 | 0.08 | 261 | 0 | 0.364 | 1 | 1 | cs | TRUE
17 | LV_6082-5_0_3_line_17 |  | 13 | 84 | 0.020029 | 0.125 | 0.08 | 261 | 0 | 0.364 | 1 | 1 | cs | TRUE
18 | LV_6082-5_0_3_line_18 |  | 14 | 44 | 0.0047667 | 0.125 | 0.08 | 261 | 0 | 0.364 | 1 | 1 | cs | TRUE
19 | LV_6082-5_0_3_line_19 |  | 15 | 38 | 0.02142 | 0.125 | 0.08 | 261 | 0 | 0.364 | 1 | 1 | cs | TRUE
20 | LV_6082-5_0_3_line_20 |  | 15 | 37 | 0.13704 | 0.125 | 0.08 | 261 | 0 | 0.364 | 1 | 1 | cs | TRUE
21 | LV_6082-5_0_3_line_21 |  | 17 | 29 | 0.10577 | 0.125 | 0.08 | 261 | 0 | 0.364 | 1 | 1 | cs | TRUE
22 | LV_6082-5_0_3_line_22 |  | 18 | 19 | 0.033509 | 0.125 | 0.08 | 261 | 0 | 0.364 | 1 | 3 | cs | TRUE
23 | LV_6082-5_0_3_line_23 |  | 18 | 20 | 0.50259 | 0.125 | 0.08 | 261 | 0 | 0.364 | 1 | 3 | cs | TRUE
24 | LV_6082-5_0_3_line_24 |  | 19 | 36 | 0.06365 | 0.125 | 0.08 | 261 | 0 | 0.364 | 1 | 3 | cs | TRUE
25 | LV_6082-5_0_3_line_25 |  | 20 | 27 | 0.10071 | 0.125 | 0.08 | 261 | 0 | 0.364 | 1 | 1 | cs | TRUE
26 | LV_6082-5_0_3_line_26 |  | 20 | 28 | 0.40615 | 0.125 | 0.08 | 261 | 0 | 0.364 | 1 | 3 | cs | TRUE
27 | LV_6082-5_0_3_line_27 |  | 21 | 22 | 0.23852 | 0.125 | 0.08 | 261 | 0 | 0.364 | 1 | 1 | cs | TRUE
28 | LV_6082-5_0_3_line_28 |  | 21 | 23 | 0.10214 | 0.125 | 0.08 | 261 | 0 | 0.364 | 1 | 1 | cs | TRUE
29 | LV_6082-5_0_3_line_29 |  | 22 | 24 | 0.031904 | 0.125 | 0.08 | 261 | 0 | 0.364 | 1 | 1 | cs | TRUE
30 | LV_6082-5_0_3_line_30 |  | 22 | 25 | 0.014586 | 0.125 | 0.08 | 261 | 0 | 0.364 | 1 | 1 | cs | TRUE
31 | LV_6082-5_0_3_line_31 |  | 22 | 26 | 0.04461 | 0.125 | 0.08 | 261 | 0 | 0.364 | 1 | 1 | cs | TRUE
32 | LV_6082-5_0_3_line_32 |  | 23 | 30 | 0.013118 | 0.125 | 0.08 | 261 | 0 | 0.364 | 1 | 1 | cs | TRUE
33 | LV_6082-5_0_3_line_33 |  | 24 | 31 | 0.003306 | 0.125 | 0.08 | 261 | 0 | 0.364 | 1 | 1 | cs | TRUE
34 | LV_6082-5_0_3_line_34 |  | 24 | 32 | 0.015659 | 0.125 | 0.08 | 261 | 0 | 0.364 | 1 | 1 | cs | TRUE
35 | LV_6082-5_0_3_line_35 |  | 26 | 33 | 0.023101 | 0.125 | 0.08 | 261 | 0 | 0.364 | 1 | 1 | cs | TRUE
36 | LV_6082-5_0_3_line_36 |  | 28 | 34 | 0.13217 | 0.125 | 0.08 | 261 | 0 | 0.364 | 1 | 3 | cs | TRUE
37 | LV_6082-5_0_3_line_37 |  | 28 | 35 | 0.097638 | 0.125 | 0.08 | 261 | 0 | 0.364 | 1 | 1 | cs | TRUE
38 | LV_6082-5_0_3_line_38 |  | 30 | 57 | 0.071018 | 0.125 | 0.08 | 261 | 0 | 0.364 | 1 | 1 | cs | TRUE
39 | LV_6082-5_0_3_line_39 |  | 33 | 50 | 0.018847 | 0.125 | 0.08 | 261 | 0 | 0.364 | 1 | 1 | cs | TRUE
40 | LV_6082-5_0_3_line_40 |  | 33 | 69 | 0.012579 | 0.125 | 0.08 | 261 | 0 | 0.364 | 1 | 1 | cs | TRUE
41 | LV_6082-5_0_3_line_41 |  | 34 | 71 | 0.042245 | 0.125 | 0.08 | 261 | 0 | 0.364 | 1 | 1 | cs | TRUE
42 | LV_6082-5_0_3_line_42 |  | 34 | 72 | 0.023692 | 0.125 | 0.08 | 261 | 0 | 0.364 | 1 | 3 | cs | TRUE
43 | LV_6082-5_0_3_line_43 |  | 36 | 45 | 0.079131 | 0.125 | 0.08 | 261 | 0 | 0.364 | 1 | 3 | cs | TRUE
44 | LV_6082-5_0_3_line_44 |  | 38 | 39 | 0.015586 | 0.125 | 0.08 | 261 | 0 | 0.364 | 1 | 1 | cs | TRUE
45 | LV_6082-5_0_3_line_45 |  | 38 | 40 | 0.021575 | 0.125 | 0.08 | 261 | 0 | 0.364 | 1 | 1 | cs | TRUE
46 | LV_6082-5_0_3_line_46 |  | 39 | 41 | 0.033322 | 0.125 | 0.08 | 261 | 0 | 0.364 | 1 | 1 | cs | TRUE
47 | LV_6082-5_0_3_line_47 |  | 39 | 42 | 0.011548 | 0.125 | 0.08 | 261 | 0 | 0.364 | 1 | 1 | cs | TRUE
48 | LV_6082-5_0_3_line_48 |  | 40 | 43 | 0.02039 | 0.125 | 0.08 | 261 | 0 | 0.364 | 1 | 1 | cs | TRUE
49 | LV_6082-5_0_3_line_49 |  | 41 | 78 | 0.020335 | 0.125 | 0.08 | 261 | 0 | 0.364 | 1 | 1 | cs | TRUE
50 | LV_6082-5_0_3_line_50 |  | 42 | 79 | 0.020772 | 0.125 | 0.08 | 261 | 0 | 0.364 | 1 | 1 | cs | TRUE
51 | LV_6082-5_0_3_line_51 |  | 43 | 76 | 0.019945 | 0.125 | 0.08 | 261 | 0 | 0.364 | 1 | 1 | cs | TRUE
52 | LV_6082-5_0_3_line_52 |  | 44 | 74 | 0.0076238 | 0.125 | 0.08 | 261 | 0 | 0.364 | 1 | 1 | cs | TRUE
53 | LV_6082-5_0_3_line_53 |  | 45 | 46 | 0.07322 | 0.125 | 0.08 | 261 | 0 | 0.364 | 1 | 3 | cs | TRUE
54 | LV_6082-5_0_3_line_54 |  | 45 | 47 | 0.087787 | 0.125 | 0.08 | 261 | 0 | 0.364 | 1 | 1 | cs | TRUE
55 | LV_6082-5_0_3_line_55 |  | 46 | 48 | 0.017614 | 0.125 | 0.08 | 261 | 0 | 0.364 | 1 | 3 | cs | TRUE
56 | LV_6082-5_0_3_line_56 |  | 46 | 49 | 0.012686 | 0.125 | 0.08 | 261 | 0 | 0.364 | 1 | 1 | cs | TRUE
57 | LV_6082-5_0_3_line_57 |  | 47 | 50 | 0.10212 | 0.125 | 0.08 | 261 | 0 | 0.364 | 1 | 1 | cs | TRUE
58 | LV_6082-5_0_3_line_58 |  | 49 | 51 | 0.007583 | 0.125 | 0.08 | 261 | 0 | 0.364 | 1 | 1 | cs | TRUE
59 | LV_6082-5_0_3_line_59 |  | 49 | 52 | 0.020409 | 0.125 | 0.08 | 261 | 0 | 0.364 | 1 | 1 | cs | TRUE
60 | LV_6082-5_0_3_line_60 |  | 52 | 70 | 0.015718 | 0.125 | 0.08 | 261 | 0 | 0.364 | 1 | 1 | cs | TRUE
61 | LV_6082-5_0_3_line_61 |  | 53 | 54 | 0.045069 | 0.125 | 0.08 | 261 | 0 | 0.364 | 1 | 1 | cs | TRUE
62 | LV_6082-5_0_3_line_62 |  | 53 | 55 | 0.026962 | 0.125 | 0.08 | 261 | 0 | 0.364 | 1 | 1 | cs | TRUE
63 | LV_6082-5_0_3_line_63 |  | 54 | 56 | 0.091583 | 0.125 | 0.08 | 261 | 0 | 0.364 | 1 | 1 | cs | TRUE
64 | LV_6082-5_0_3_line_64 |  | 54 | 57 | 0.070034 | 0.125 | 0.08 | 261 | 0 | 0.364 | 1 | 1 | cs | TRUE
65 | LV_6082-5_0_3_line_65 |  | 56 | 58 | 0.026162 | 0.125 | 0.08 | 261 | 0 | 0.364 | 1 | 1 | cs | TRUE
66 | LV_6082-5_0_3_line_66 |  | 59 | 60 | 0.016519 | 0.125 | 0.08 | 261 | 0 | 0.364 | 1 | 1 | cs | TRUE
67 | LV_6082-5_0_3_line_67 |  | 59 | 61 | 0.0030436 | 0.125 | 0.08 | 261 | 0 | 0.364 | 1 | 1 | cs | TRUE
68 | LV_6082-5_0_3_line_68 |  | 60 | 62 | 0.0010963 | 0.125 | 0.08 | 261 | 0 | 0.364 | 1 | 1 | cs | TRUE
69 | LV_6082-5_0_3_line_69 |  | 62 | 63 | 0.014104 | 0.125 | 0.08 | 261 | 0 | 0.364 | 1 | 1 | cs | TRUE
70 | LV_6082-5_0_3_line_70 |  | 63 | 64 | 0.0060688 | 0.125 | 0.08 | 261 | 0 | 0.364 | 1 | 1 | cs | TRUE
71 | LV_6082-5_0_3_line_71 |  | 64 | 65 | 0.010197 | 0.125 | 0.08 | 261 | 0 | 0.364 | 1 | 1 | cs | TRUE
72 | LV_6082-5_0_3_line_72 |  | 65 | 66 | 0.01306 | 0.125 | 0.08 | 261 | 0 | 0.364 | 1 | 1 | cs | TRUE
73 | LV_6082-5_0_3_line_73 |  | 66 | 67 | 0.0034597 | 0.125 | 0.08 | 261 | 0 | 0.364 | 1 | 1 | cs | TRUE
74 | LV_6082-5_0_3_line_74 |  | 67 | 68 | 0.030395 | 0.125 | 0.08 | 261 | 0 | 0.364 | 1 | 1 | cs | TRUE
75 | LV_6082-5_0_3_line_75 |  | 68 | 69 | 0.020556 | 0.125 | 0.08 | 261 | 0 | 0.364 | 1 | 1 | cs | TRUE
76 | LV_6082-5_0_3_line_76 |  | 72 | 73 | 0.10978 | 0.125 | 0.08 | 261 | 0 | 0.364 | 1 | 2 | cs | TRUE
77 | LV_6082-5_0_3_line_77 |  | 73 | 75 | 0.0026498 | 0.125 | 0.08 | 261 | 0 | 0.364 | 1 | 1 | cs | TRUE
78 | LV_6082-5_0_3_line_78 |  | 74 | 75 | 0.0028735 | 0.125 | 0.08 | 261 | 0 | 0.364 | 1 | 1 | cs | TRUE
79 | LV_6082-5_0_3_line_79 |  | 76 | 77 | 0.020439 | 0.125 | 0.08 | 261 | 0 | 0.364 | 1 | 1 | cs | TRUE
80 | LV_6082-5_0_3_line_80 |  | 78 | 82 | 0.020166 | 0.125 | 0.08 | 261 | 0 | 0.364 | 1 | 1 | cs | TRUE
81 | LV_6082-5_0_3_line_81 |  | 79 | 81 | 0.019844 | 0.125 | 0.08 | 261 | 0 | 0.364 | 1 | 1 | cs | TRUE
82 | LV_6082-5_0_3_line_82 |  | 80 | 81 | 0.020421 | 0.125 | 0.08 | 261 | 0 | 0.364 | 1 | 1 | cs | TRUE
83 | LV_6082-5_0_3_line_83 |  | 82 | 83 | 0.020442 | 0.125 | 0.08 | 261 | 0 | 0.364 | 1 | 1 | cs | TRUE

## trafo
| name | std_type | hv_bus | lv_bus | sn_mva | vn_hv_kv | vn_lv_kv | vk_percent | vkr_percent | pfe_kw | i0_percent | shift_degree | tap_side | tap_neutral | tap_min | tap_max | tap_step_percent | tap_step_degree | tap_pos | tap_phase_shifter | parallel | df | in_service
0 | LV_6082-5_0_3_trafo_137 | 0.63 MVA 20/0.4 kV | 85 | 48 | 0.63 | 20 | 0.4 | 6 | 1.206 | 1.65 | 0.2619 | 150 | hv | 0 | -2 | 2 | 2.5 | 0 | 0 | FALSE | 1 | 1 | TRUE

## line_geodata
| x0 | y0 | x1 | y1 | x2 | y2 | x3 | y3 | x4 | y4 | x5 | y5 | x6 | y6 | x7 | y7 | x8 | y8 | x9 | y9 | x10 | y10 | x11 | y11 | x12 | y12 | x13 | y13 | x14 | y14 | x15 | y15 | x16 | y16 | x17 | y17 | x18 | y18 | x19 | y19 | x20 | y20 | x21 | y21 | x22 | y22 | x23 | y23
0 | 2598081.8891 | 1126904.6527 | 2598086.6007 | 1126908.8805 | 2598096.1119 | 1126915.5807 | 2598107.5879 | 1126921.7577 | 2598110.1793 | 1126923.078
1 | 2598052.8772 | 1126831.1094 | 2598057.541 | 1126836.2659 | 2598055.1639 | 1126848.4282 | 2598054.5495 | 1126854.7092 | 2598060.8612 | 1126879.5303 | 2598072.0247 | 1126895.8012 | 2598081.8891 | 1126904.6527
2 | 2598128.8784 | 1126932.605 | 2598110.1793 | 1126923.078
3 | 2598052.8772 | 1126831.1094 | 2598054.5639 | 1126828.5965 | 2598059.6935 | 1126820.9132
4 | 2598052.8772 | 1126831.1094 | 2598045.07 | 1126827.8882 | 2598026.2501 | 1126822.0472 | 2598008.7934 | 1126813.9048 | 2597996.6526 | 1126802.3477 | 2597985.6059 | 1126790.5347 | 2597955.7184 | 1126736.0296 | 2597933.2121 | 1126701.2428 | 2597910.4255 | 1126680.5853 | 2597892.8751 | 1126670.5423
5 | 2598052.8772 | 1126831.1094 | 2598046.3574 | 1126852.2996 | 2598046.8421 | 1126873.1207 | 2598052.0874 | 1126889.1045 | 2598069.5314 | 1126910.3403
6 | 2598146.5743 | 1126941.6209 | 2598128.8784 | 1126932.605
7 | 2598059.6935 | 1126820.9132 | 2598070.9155 | 1126804.1236 | 2598083.9693 | 1126780.4522 | 2598087.5107 | 1126770.1905
8 | 2598059.6935 | 1126820.9132 | 2598067.4398 | 1126826.48 | 2598091.1948 | 1126842.4355 | 2598102.7393 | 1126847.2047
9 | 2597892.8751 | 1126670.5423 | 2597874.8313 | 1126660.2104 | 2597867.784 | 1126657.3825
10 | 2597892.8751 | 1126670.5423 | 2597876.6812 | 1126699.6442
11 | 2598074.189 | 1126916.0103 | 2598069.5314 | 1126910.3403
12 | 2598164.7899 | 1126950.7548 | 2598152.0268 | 1126944.3989 | 2598146.5743 | 1126941.6209
13 | 2598087.5107 | 1126770.1905 | 2598087.5107 | 1126770.1905 | 2598087.6185 | 1126767.6311
14 | 2598131.9559 | 1126856.7849 | 2598117.6527 | 1126853.3656 | 2598102.7393 | 1126847.2047
15 | 2597831.8664 | 1126787.4277 | 2597831.9937 | 1126787.1769 | 2597855.54 | 1126736.488 | 2597875.7864 | 1126701.2523 | 2597876.6812 | 1126699.6442
16 | 2598080.6874 | 1126922.2096 | 2598074.189 | 1126916.0103 | 2598074.189 | 1126916.0103
17 | 2598182.7191 | 1126959.6833 | 2598164.7899 | 1126950.7548
18 | 2598087.8191 | 1126762.8686 | 2598087.6185 | 1126767.6311
19 | 2598131.9559 | 1126856.7849 | 2598122.006 | 1126875.764
20 | 2598131.9559 | 1126856.7849 | 2598169.1166 | 1126865.9108 | 2598213.2044 | 1126898.9021 | 2598231.0316 | 1126936.0147 | 2598232.2555 | 1126938.2348
21 | 2598131.5733 | 1127008.656 | 2598132.5797 | 1126999.7209 | 2598132.5383 | 1126990.761 | 2598130.3 | 1126979.2117 | 2598119.4752 | 1126960.9841 | 2598093.421 | 1126934.3574 | 2598080.6874 | 1126922.2096
22 | 2598084.1282 | 1126373.176 | 2598106.1549 | 1126377.9711 | 2598116.9344 | 1126379.9866
23 | 2597807.0211 | 1126382.7892 | 2597804.1181 | 1126368.3722 | 2597791.2958 | 1126351.4799 | 2597783.0193 | 1126332.118 | 2597773.0903 | 1126304.097 | 2597763.1548 | 1126279.3776 | 2597756.1076 | 1126250.7553 | 2597780.5403 | 1126257.4715 | 2597790.4989 | 1126261.5475 | 2597797.9999 | 1126268.2034 | 2597807.6927 | 1126283.0181 | 2597816.2906 | 1126296.4659 | 2597829.6566 | 1126303.809 | 2597861.5746 | 1126317.3816 | 2597926.0861 | 1126338.3019 | 2597979.5519 | 1126354.0464 | 2598014.9354 | 1126362.1715 | 2598019.7832 | 1126363.2815 | 2598050.7656 | 1126369.9966 | 2598084.1282 | 1126373.176
24 | 2598179.9499 | 1126386.8577 | 2598169.3656 | 1126383.9982 | 2598129.7768 | 1126382.3878 | 2598116.9344 | 1126379.9866
25 | 2597807.0211 | 1126382.7892 | 2597815.3863 | 1126392.3574 | 2597826.3389 | 1126396.8889 | 2597834.4014 | 1126401.0101 | 2597844.5357 | 1126401.829 | 2597856.1125 | 1126406.3603 | 2597866.0316 | 1126408.8245 | 2597875.3348 | 1126412.9454 | 2597886.2945 | 1126416.0318 | 2597895.1802 | 1126416.4399 | 2597899.1108 | 1126417.4612
26 | 2597807.0211 | 1126382.7892 | 2597807.8466 | 1126385.0567 | 2597800.8231 | 1126398.0434 | 2597797.5203 | 1126406.6933 | 2597803.7189 | 1126413.6944 | 2597819.0183 | 1126419.0468 | 2597835.9749 | 1126425.6326 | 2597846.3101 | 1126428.1078 | 2597861.61 | 1126435.1056 | 2597869.8823 | 1126444.1737 | 2597884.7658 | 1126450.7604 | 2597933.9635 | 1126472.5756 | 2597942.6497 | 1126475.8742 | 2597945.1328 | 1126480.4088 | 2597955.8789 | 1126490.2876 | 2597967.0495 | 1126501.8227 | 2597979.4524 | 1126511.7121 | 2597993.0949 | 1126518.2995 | 2598025.3515 | 1126534.9744 | 2598048.9152 | 1126551.6524 | 2598061.9416 | 1126560.0076 | 2598076.9417 | 1126571.0191 | 2598092.2361 | 1126586.8774 | 2598105.6381 | 1126613.0969
27 | 2598563.3555 | 1126519.8422 | 2598566.8121 | 1126536.4383 | 2598574.4017 | 1126563.0493 | 2598581.5672 | 1126589.1714 | 2598586.8128 | 1126610.8473 | 2598584.1388 | 1126611.1926 | 2598581.6959 | 1126611.0042 | 2598579.7615 | 1126610.3377 | 2598577.5109 | 1126608.5263 | 2598574.8591 | 1126605.3587 | 2598572.3768 | 1126601.5797 | 2598569.9788 | 1126595.9776 | 2598563.4938 | 1126579.7491 | 2598557.1026 | 1126568.9899 | 2598550.7125 | 1126562.7107 | 2598523.4506 | 1126543.7083 | 2598484.4882 | 1126516.5496
28 | 2598563.3555 | 1126519.8422 | 2598559.9345 | 1126491.318 | 2598558.7718 | 1126464.5052 | 2598557.5367 | 1126456.1237 | 2598555.2768 | 1126448.565 | 2598552.3081 | 1126441.6846 | 2598549.0934 | 1126437.1388 | 2598545.3702 | 1126433.2934 | 2598539.389 | 1126429.0929 | 2598535.5599 | 1126426.7546
29 | 2598484.4882 | 1126516.5496 | 2598501.7588 | 1126489.6987
30 | 2598484.4882 | 1126516.5496 | 2598482.7601 | 1126509.6023 | 2598481.0012 | 1126502.3881
31 | 2598484.4882 | 1126516.5496 | 2598477.8282 | 1126510.0927 | 2598470.0876 | 1126497.1773 | 2598464.1412 | 1126478.97 | 2598463.7496 | 1126477.9174
32 | 2598535.5599 | 1126426.7546 | 2598524.3642 | 1126419.9179
33 | 2598501.7588 | 1126489.6987 | 2598498.8762 | 1126488.0653
34 | 2598510.2401 | 1126476.5234 | 2598501.7588 | 1126489.6987
35 | 2598453.5161 | 1126457.6625 | 2598456.9385 | 1126460.6853 | 2598459.9073 | 1126467.5878 | 2598463.7496 | 1126477.9174
36 | 2598042.8442 | 1126624.9012 | 2598028.963 | 1126595.1358 | 2598046.9388 | 1126609.8258 | 2598054.3792 | 1126621.3623 | 2598065.13 | 1126623.4152 | 2598080.0055 | 1126607.7471 | 2598085.5215 | 1126602.9541 | 2598105.6381 | 1126613.0969
37 | 2598105.6381 | 1126613.0969 | 2598118.8704 | 1126615.5716 | 2598132.5137 | 1126625.8611 | 2598139.9549 | 1126640.6993 | 2598147.4122 | 1126657.6051 | 2598167.2528 | 1126673.6511 | 2598172.4073 | 1126677.601
38 | 2598524.3642 | 1126419.9179 | 2598522.1932 | 1126418.5921 | 2598513.4986 | 1126411.7799 | 2598505.0114 | 1126402.5221 | 2598497.9503 | 1126395.0981 | 2598488.0378 | 1126387.6748 | 2598466.6599 | 1126381.5442
39 | 2598453.5161 | 1126457.6625 | 2598445.3299 | 1126450.4612 | 2598437.7265 | 1126448.1592
40 | 2598453.5161 | 1126457.6625 | 2598458.5474 | 1126453.9371 | 2598460.836 | 1126448.0475
41 | 2598042.8442 | 1126624.9012 | 2598033.2802 | 1126623.2258 | 2598025.211 | 1126620.8162 | 2598016.6037 | 1126622.1532 | 2598010.6938 | 1126624.5674 | 2598007.735 | 1126625.6468 | 2598005.3877 | 1126631.0269
42 | 2598042.8442 | 1126624.9012 | 2598052.8543 | 1126646.3751
43 | 2598258.3474 | 1126392.5751 | 2598214.7135 | 1126393.5777 | 2598195.5467 | 1126391.0713 | 2598179.9499 | 1126386.8577
44 | 2598122.006 | 1126875.764 | 2598114.6591 | 1126889.5175
45 | 2598122.006 | 1126875.764 | 2598141.31 | 1126885.3999
46 | 2598114.6591 | 1126889.5175 | 2598110.7781 | 1126897.9228 | 2598110.7791 | 1126900.991 | 2598112.2057 | 1126904.1921 | 2598114.9346 | 1126907.3817 | 2598119.9211 | 1126909.9813 | 2598126.7721 | 1126913.4304
47 | 2598114.6591 | 1126889.5175 | 2598125.013 | 1126894.6306
48 | 2598141.31 | 1126885.3999 | 2598159.5536 | 1126894.5065
49 | 2598126.7721 | 1126913.4304 | 2598144.9352 | 1126922.5744
50 | 2598143.6375 | 1126903.8281 | 2598125.013 | 1126894.6306
51 | 2598159.5536 | 1126894.5065 | 2598177.3986 | 1126903.4142
52 | 2598087.8191 | 1126762.8686 | 2598088.14 | 1126755.2516
53 | 2598258.3474 | 1126392.5751 | 2598275.5734 | 1126399.54 | 2598294.5791 | 1126404.6257 | 2598326.2956 | 1126419.7683
54 | 2598258.3474 | 1126392.5751 | 2598282.3686 | 1126393.0237 | 2598300.8188 | 1126396.0642 | 2598321.6897 | 1126402.061 | 2598343.8986 | 1126409.261
55 | 2598326.2956 | 1126419.7683 | 2598321.6263 | 1126422.6822 | 2598318.2596 | 1126426.0404 | 2598311.2474 | 1126428.3769
56 | 2598326.2956 | 1126419.7683 | 2598335.3596 | 1126424.1345 | 2598337.8414 | 1126425.0787
57 | 2598437.7265 | 1126448.1592 | 2598417.5229 | 1126442.0424 | 2598403.4877 | 1126435.4097 | 2598393.136 | 1126428.2313 | 2598375.9482 | 1126419.7208 | 2598348.2409 | 1126410.6687 | 2598343.8986 | 1126409.261
58 | 2598337.8414 | 1126425.0787 | 2598335.5084 | 1126432.294
59 | 2598337.8414 | 1126425.0787 | 2598352.7549 | 1126430.6883 | 2598357.0175 | 1126432.0511
60 | 2598357.0175 | 1126432.0511 | 2598364.6008 | 1126434.4757 | 2598368.2537 | 1126434.6191 | 2598372.141 | 1126435.9254
61 | 2598401.1389 | 1126357.8392 | 2598366.1329 | 1126347.5662 | 2598358.9964 | 1126342.7905
62 | 2598335.5791 | 1126329.6551 | 2598346.1075 | 1126334.1654 | 2598358.9964 | 1126342.7905
63 | 2598401.1389 | 1126357.8392 | 2598326.0698 | 1126305.0792
64 | 2598401.1389 | 1126357.8392 | 2598406.9738 | 1126361.7062 | 2598416.4849 | 1126366.3614 | 2598425.9957 | 1126369.8827 | 2598466.6599 | 1126381.5442
65 | 2598326.0698 | 1126305.0792 | 2598317.4385 | 1126305.6264 | 2598310.6099 | 1126303.5718 | 2598301.5146 | 1126298.4275
66 | 2598376.2592 | 1126383.1446 | 2598388.7324 | 1126388.9801 | 2598391.161 | 1126390.2664
67 | 2598376.2592 | 1126383.1446 | 2598373.5025 | 1126381.8548
68 | 2598392.1298 | 1126390.7795 | 2598391.161 | 1126390.2664
69 | 2598392.1298 | 1126390.7795 | 2598404.5939 | 1126397.3811
70 | 2598409.957 | 1126400.2216 | 2598404.5939 | 1126397.3811
71 | 2598409.957 | 1126400.2216 | 2598416.6956 | 1126403.7907 | 2598419.0705 | 1126404.7761
72 | 2598431.133 | 1126409.7812 | 2598419.0705 | 1126404.7761
73 | 2598431.133 | 1126409.7812 | 2598434.3285 | 1126411.1071
74 | 2598458.1586 | 1126428.5211 | 2598457.8005 | 1126427.6912 | 2598454.84 | 1126422.9675 | 2598449.529 | 1126418.3444 | 2598444.3263 | 1126415.2554 | 2598434.3285 | 1126411.1071
75 | 2598458.1586 | 1126428.5211 | 2598462.1497 | 1126437.7727 | 2598461.9128 | 1126445.2764 | 2598460.836 | 1126448.0475
76 | 2598087.7549 | 1126749.7635 | 2598085.7964 | 1126735.8854 | 2598081.5609 | 1126721.0574 | 2598074.9595 | 1126705.8744 | 2598068.8675 | 1126693.1702 | 2598062.7754 | 1126680.466 | 2598055.8076 | 1126652.7104 | 2598052.8543 | 1126646.3751
77 | 2598087.7549 | 1126749.7635 | 2598088.1252 | 1126752.3873
78 | 2598088.14 | 1126755.2516 | 2598088.2295 | 1126753.1264 | 2598088.1252 | 1126752.3873
79 | 2598177.3986 | 1126903.4142 | 2598195.6857 | 1126912.5425
80 | 2598144.9352 | 1126922.5744 | 2598162.9478 | 1126931.6427
81 | 2598161.4306 | 1126912.615 | 2598143.6375 | 1126903.8281
82 | 2598179.7409 | 1126921.6573 | 2598161.4306 | 1126912.615
83 | 2598162.9478 | 1126931.6427 | 2598181.2061 | 1126940.8347

## bus_geodata
| x | y | coords
0 | 2598081.8891 | 1126904.6527
1 | 2598110.1793 | 1126923.078
2 | 2598052.8772 | 1126831.1094
3 | 2598128.8784 | 1126932.605
4 | 2598059.6935 | 1126820.9132
5 | 2597892.8751 | 1126670.5423
6 | 2598069.5314 | 1126910.3403
7 | 2598146.5743 | 1126941.6209
8 | 2598087.5107 | 1126770.1905
9 | 2598102.7393 | 1126847.2047
10 | 2597867.784 | 1126657.3825
11 | 2597876.6812 | 1126699.6442
12 | 2598074.189 | 1126916.0103
13 | 2598164.7899 | 1126950.7548
14 | 2598087.6185 | 1126767.6311
15 | 2598131.9559 | 1126856.7849
16 | 2597831.8664 | 1126787.4277
17 | 2598080.6874 | 1126922.2096
18 | 2598084.1282 | 1126373.176
19 | 2598116.9344 | 1126379.9866
20 | 2597807.0211 | 1126382.7892
21 | 2598563.3555 | 1126519.8422
22 | 2598484.4882 | 1126516.5496
23 | 2598535.5599 | 1126426.7546
24 | 2598501.7588 | 1126489.6987
25 | 2598481.0012 | 1126502.3881
26 | 2598463.7496 | 1126477.9174
27 | 2597899.1108 | 1126417.4612
28 | 2598105.6381 | 1126613.0969
29 | 2598131.5733 | 1127008.656
30 | 2598524.3642 | 1126419.9179
31 | 2598498.8762 | 1126488.0653
32 | 2598510.2401 | 1126476.5234
33 | 2598453.5161 | 1126457.6625
34 | 2598042.8442 | 1126624.9012
35 | 2598172.4073 | 1126677.601
36 | 2598179.9499 | 1126386.8577
37 | 2598232.2555 | 1126938.2348
38 | 2598122.006 | 1126875.764
39 | 2598114.6591 | 1126889.5175
40 | 2598141.31 | 1126885.3999
41 | 2598126.7721 | 1126913.4304
42 | 2598125.013 | 1126894.6306
43 | 2598159.5536 | 1126894.5065
44 | 2598087.8191 | 1126762.8686
45 | 2598258.3474 | 1126392.5751
46 | 2598326.2956 | 1126419.7683
47 | 2598343.8986 | 1126409.261
48 | 2598311.2474 | 1126428.3769
49 | 2598337.8414 | 1126425.0787
50 | 2598437.7265 | 1126448.1592
51 | 2598335.5084 | 1126432.294
52 | 2598357.0175 | 1126432.0511
53 | 2598358.9964 | 1126342.7905
54 | 2598401.1389 | 1126357.8392
55 | 2598335.5791 | 1126329.6551
56 | 2598326.0698 | 1126305.0792
57 | 2598466.6599 | 1126381.5442
58 | 2598301.5146 | 1126298.4275
59 | 2598376.2592 | 1126383.1446
60 | 2598391.161 | 1126390.2664
61 | 2598373.5025 | 1126381.8548
62 | 2598392.1298 | 1126390.7795
63 | 2598404.5939 | 1126397.3811
64 | 2598409.957 | 1126400.2216
65 | 2598419.0705 | 1126404.7761
66 | 2598431.133 | 1126409.7812
67 | 2598434.3285 | 1126411.1071
68 | 2598458.1586 | 1126428.5211
69 | 2598460.836 | 1126448.0475
70 | 2598372.141 | 1126435.9254
71 | 2598005.3877 | 1126631.0269
72 | 2598052.8543 | 1126646.3751
73 | 2598087.7549 | 1126749.7635
74 | 2598088.14 | 1126755.2516
75 | 2598088.1252 | 1126752.3873
76 | 2598177.3986 | 1126903.4142
77 | 2598195.6857 | 1126912.5425
78 | 2598144.9352 | 1126922.5744
79 | 2598143.6375 | 1126903.8281
80 | 2598179.7409 | 1126921.6573
81 | 2598161.4306 | 1126912.615
82 | 2598162.9478 | 1126931.6427
83 | 2598181.2061 | 1126940.8347
84 | 2598182.7191 | 1126959.6833
85 | 2598326.2956 | 1126419.7683

## line_std_types
| c_nf_per_km | r_ohm_per_km | x_ohm_per_km | max_i_ka | type | q_mm2 | alpha | voltage_rating
NAYY 4x50 SE | 210 | 0.642 | 0.083 | 0.142 | cs | 50 | 0.00403 | LV
NAYY 4x120 SE | 264 | 0.225 | 0.08 | 0.242 | cs | 120 | 0.00403 | LV
NAYY 4x150 SE | 261 | 0.208 | 0.08 | 0.27 | cs | 150 | 0.00403 | LV
NA2XS2Y 1x95 RM/25 12/20 kV | 216 | 0.313 | 0.132 | 0.252 | cs | 95 | 0.00403 | MV
NA2XS2Y 1x185 RM/25 12/20 kV | 273 | 0.161 | 0.117 | 0.362 | cs | 185 | 0.00403 | MV
NA2XS2Y 1x240 RM/25 12/20 kV | 304 | 0.122 | 0.112 | 0.421 | cs | 240 | 0.00403 | MV
NA2XS2Y 1x95 RM/25 6/10 kV | 315 | 0.313 | 0.123 | 0.249 | cs | 95 | 0.00403 | MV
NA2XS2Y 1x185 RM/25 6/10 kV | 406 | 0.161 | 0.11 | 0.358 | cs | 185 | 0.00403 | MV
NA2XS2Y 1x240 RM/25 6/10 kV | 456 | 0.122 | 0.105 | 0.416 | cs | 240 | 0.00403 | MV
NA2XS2Y 1x150 RM/25 12/20 kV | 250 | 0.206 | 0.116 | 0.319 | cs | 150 | 0.00403 | MV
NA2XS2Y 1x120 RM/25 12/20 kV | 230 | 0.253 | 0.119 | 0.283 | cs | 120 | 0.00403 | MV
NA2XS2Y 1x70 RM/25 12/20 kV | 190 | 0.443 | 0.132 | 0.22 | cs | 70 | 0.00403 | MV
NA2XS2Y 1x150 RM/25 6/10 kV | 360 | 0.206 | 0.11 | 0.315 | cs | 150 | 0.00403 | MV
NA2XS2Y 1x120 RM/25 6/10 kV | 340 | 0.253 | 0.113 | 0.28 | cs | 120 | 0.00403 | MV
NA2XS2Y 1x70 RM/25 6/10 kV | 280 | 0.443 | 0.123 | 0.217 | cs | 70 | 0.00403 | MV
N2XS(FL)2Y 1x120 RM/35 64/110 kV | 112 | 0.153 | 0.166 | 0.366 | cs | 120 | 0.00393 | HV
N2XS(FL)2Y 1x185 RM/35 64/110 kV | 125 | 0.099 | 0.156 | 0.457 | cs | 185 | 0.00393 | HV
N2XS(FL)2Y 1x240 RM/35 64/110 kV | 135 | 0.075 | 0.149 | 0.526 | cs | 240 | 0.00393 | HV
N2XS(FL)2Y 1x300 RM/35 64/110 kV | 144 | 0.06 | 0.144 | 0.588 | cs | 300 | 0.00393 | HV
15-AL1/3-ST1A 0.4 | 11 | 1.8769 | 0.35 | 0.105 | ol | 16 | 0.00403 | LV
24-AL1/4-ST1A 0.4 | 11.25 | 1.2012 | 0.335 | 0.14 | ol | 24 | 0.00403 | LV
48-AL1/8-ST1A 0.4 | 12.2 | 0.5939 | 0.3 | 0.21 | ol | 48 | 0.00403 | LV
94-AL1/15-ST1A 0.4 | 13.2 | 0.306 | 0.29 | 0.35 | ol | 94 | 0.00403 | LV
34-AL1/6-ST1A 10.0 | 9.7 | 0.8342 | 0.36 | 0.17 | ol | 34 | 0.00403 | MV
48-AL1/8-ST1A 10.0 | 10.1 | 0.5939 | 0.35 | 0.21 | ol | 48 | 0.00403 | MV
70-AL1/11-ST1A 10.0 | 10.4 | 0.4132 | 0.339 | 0.29 | ol | 70 | 0.00403 | MV
94-AL1/15-ST1A 10.0 | 10.75 | 0.306 | 0.33 | 0.35 | ol | 94 | 0.00403 | MV
122-AL1/20-ST1A 10.0 | 11.1 | 0.2376 | 0.323 | 0.41 | ol | 122 | 0.00403 | MV
149-AL1/24-ST1A 10.0 | 11.25 | 0.194 | 0.315 | 0.47 | ol | 149 | 0.00403 | MV
34-AL1/6-ST1A 20.0 | 9.15 | 0.8342 | 0.382 | 0.17 | ol | 34 | 0.00403 | MV
48-AL1/8-ST1A 20.0 | 9.5 | 0.5939 | 0.372 | 0.21 | ol | 48 | 0.00403 | MV
70-AL1/11-ST1A 20.0 | 9.7 | 0.4132 | 0.36 | 0.29 | ol | 70 | 0.00403 | MV
94-AL1/15-ST1A 20.0 | 10 | 0.306 | 0.35 | 0.35 | ol | 94 | 0.00403 | MV
122-AL1/20-ST1A 20.0 | 10.3 | 0.2376 | 0.344 | 0.41 | ol | 122 | 0.00403 | MV
149-AL1/24-ST1A 20.0 | 10.5 | 0.194 | 0.337 | 0.47 | ol | 149 | 0.00403 | MV
184-AL1/30-ST1A 20.0 | 10.75 | 0.1571 | 0.33 | 0.535 | ol | 184 | 0.00403 | MV
243-AL1/39-ST1A 20.0 | 11 | 0.1188 | 0.32 | 0.645 | ol | 243 | 0.00403 | MV
48-AL1/8-ST1A 110.0 | 8 | 0.5939 | 0.46 | 0.21 | ol | 48 | 0.00403 | HV
70-AL1/11-ST1A 110.0 | 8.4 | 0.4132 | 0.45 | 0.29 | ol | 70 | 0.00403 | HV
94-AL1/15-ST1A 110.0 | 8.65 | 0.306 | 0.44 | 0.35 | ol | 94 | 0.00403 | HV
122-AL1/20-ST1A 110.0 | 8.5 | 0.2376 | 0.43 | 0.41 | ol | 122 | 0.00403 | HV
149-AL1/24-ST1A 110.0 | 8.75 | 0.194 | 0.41 | 0.47 | ol | 149 | 0.00403 | HV
184-AL1/30-ST1A 110.0 | 8.8 | 0.1571 | 0.4 | 0.535 | ol | 184 | 0.00403 | HV
243-AL1/39-ST1A 110.0 | 9 | 0.1188 | 0.39 | 0.645 | ol | 243 | 0.00403 | HV
305-AL1/39-ST1A 110.0 | 9.2 | 0.0949 | 0.38 | 0.74 | ol | 305 | 0.00403 | HV
490-AL1/64-ST1A 110.0 | 9.75 | 0.059 | 0.37 | 0.96 | ol | 490 | 0.00403 | HV
679-AL1/86-ST1A 110.0 | 9.95 | 0.042 | 0.36 | 1.15 | ol | 679 | 0.00403 | HV
490-AL1/64-ST1A 220.0 | 10 | 0.059 | 0.285 | 0.96 | ol | 490 | 0.00403 | HV
679-AL1/86-ST1A 220.0 | 11.7 | 0.042 | 0.275 | 1.15 | ol | 679 | 0.00403 | HV
490-AL1/64-ST1A 380.0 | 11 | 0.059 | 0.253 | 0.96 | ol | 490 | 0.00403 | HV
679-AL1/86-ST1A 380.0 | 14.6 | 0.042 | 0.25 | 1.15 | ol | 679 | 0.00403 | HV

## trafo_std_types
| i0_percent | pfe_kw | vkr_percent | sn_mva | vn_lv_kv | vn_hv_kv | vk_percent | shift_degree | vector_group | tap_side | tap_neutral | tap_min | tap_max | tap_step_degree | tap_step_percent | tap_phase_shifter
160 MVA 380/110 kV | 0.06 | 60 | 0.25 | 160 | 110 | 380 | 12.2 | 0 | Yy0 | hv | 0 | -9 | 9 | 0 | 1.5 | FALSE
100 MVA 220/110 kV | 0.06 | 55 | 0.26 | 100 | 110 | 220 | 12 | 0 | Yy0 | hv | 0 | -9 | 9 | 0 | 1.5 | FALSE
63 MVA 110/20 kV | 0.04 | 22 | 0.32 | 63 | 20 | 110 | 18 | 150 | YNd5 | hv | 0 | -9 | 9 | 0 | 1.5 | FALSE
40 MVA 110/20 kV | 0.05 | 18 | 0.34 | 40 | 20 | 110 | 16.2 | 150 | YNd5 | hv | 0 | -9 | 9 | 0 | 1.5 | FALSE
25 MVA 110/20 kV | 0.07 | 14 | 0.41 | 25 | 20 | 110 | 12 | 150 | YNd5 | hv | 0 | -9 | 9 | 0 | 1.5 | FALSE
63 MVA 110/10 kV | 0.04 | 22 | 0.32 | 63 | 10 | 110 | 18 | 150 | YNd5 | hv | 0 | -9 | 9 | 0 | 1.5 | FALSE
40 MVA 110/10 kV | 0.05 | 18 | 0.34 | 40 | 10 | 110 | 16.2 | 150 | YNd5 | hv | 0 | -9 | 9 | 0 | 1.5 | FALSE
25 MVA 110/10 kV | 0.07 | 14 | 0.41 | 25 | 10 | 110 | 12 | 150 | YNd5 | hv | 0 | -9 | 9 | 0 | 1.5 | FALSE
0.25 MVA 20/0.4 kV | 0.32 | 0.8 | 1.44 | 0.25 | 0.4 | 20 | 6 | 150 | Yzn5 | hv | 0 | -2 | 2 | 0 | 2.5 | FALSE
0.4 MVA 20/0.4 kV | 0.3375 | 1.35 | 1.425 | 0.4 | 0.4 | 20 | 6 | 150 | Dyn5 | hv | 0 | -2 | 2 | 0 | 2.5 | FALSE
0.63 MVA 20/0.4 kV | 0.2619 | 1.65 | 1.206 | 0.63 | 0.4 | 20 | 6 | 150 | Dyn5 | hv | 0 | -2 | 2 | 0 | 2.5 | FALSE
0.25 MVA 10/0.4 kV | 0.24 | 0.6 | 1.2 | 0.25 | 0.4 | 10 | 4 | 150 | Dyn5 | hv | 0 | -2 | 2 | 0 | 2.5 | FALSE
0.4 MVA 10/0.4 kV | 0.2375 | 0.95 | 1.325 | 0.4 | 0.4 | 10 | 4 | 150 | Dyn5 | hv | 0 | -2 | 2 | 0 | 2.5 | FALSE
0.63 MVA 10/0.4 kV | 0.1873 | 1.18 | 1.0794 | 0.63 | 0.4 | 10 | 4 | 150 | Dyn5 | hv | 0 | -2 | 2 | 0 | 2.5 | FALSE

## trafo3w_std_types
| sn_hv_mva | sn_mv_mva | sn_lv_mva | vn_hv_kv | vn_mv_kv | vn_lv_kv | vk_hv_percent | vk_mv_percent | vk_lv_percent | vkr_hv_percent | vkr_mv_percent | vkr_lv_percent | pfe_kw | i0_percent | shift_mv_degree | shift_lv_degree | vector_group | tap_side | tap_neutral | tap_min | tap_max | tap_step_percent
63/25/38 MVA 110/20/10 kV | 63 | 25 | 38 | 110 | 20 | 10 | 10.4 | 10.4 | 10.4 | 0.28 | 0.32 | 0.35 | 35 | 0.89 | 0 | 0 | YN0yn0yn0 | hv | 0 | -10 | 10 | 1.2
63/25/38 MVA 110/10/10 kV | 63 | 25 | 38 | 110 | 10 | 10 | 10.4 | 10.4 | 10.4 | 0.28 | 0.32 | 0.35 | 35 | 0.89 | 0 | 0 | YN0yn0yn0 | hv | 0 | -10 | 10 | 1.2

## fuse_std_types
| fuse_type | i_rated_a | t_avg | t_min | t_total | x_avg | x_min | x_total
HV 100A | HV 100A | 100 | 0 | [10.0, 3.64, 0.854, 0.281, 0.1, 0.0531, 0.022, 0.01] | [10.0, 4.267, 1.21, 0.403, 0.1, 0.058, 0.022, 0.01] | 0 | [300.0, 350.0, 450.0, 550.0, 700.0, 850.0, 1200.0, 1752.0] | [600.0, 700.0, 900.0, 1150.0, 1665.0, 2000.0, 3000.0, 4313.0]
HV 10A | HV 10A | 10 | 0 | [10.0, 1675.0, 0.344, 0.156, 0.1, 0.0417, 0.0171, 0.01] | [10.0, 1.3, 0.3, 0.155, 0.1, 0.0555, 0.023, 0.01] | 0 | [30.0, 32.0, 35.0, 37.0, 39.0, 50.0, 70.0, 88.0] | [60.0, 70.0, 80.0, 87.0, 94.0, 110.0, 150.0, 216.0]
HV 125A | HV 125A | 125 | 0 | [10.0, 1.82, 0.344, 0.1, 0.0467, 0.0269, 0.01] | [10.0, 2.478, 0.426, 0.1, 0.0427, 0.0211, 0.01] | 0 | [375.0, 500.0, 700.0, 925.0, 1200.0, 1500.0, 2341.0] | [750.0, 1000.0, 1500.0, 2200.0, 3000.0, 4000.0, 5765.0]
HV 160A | HV 160A | 160 | 0 | [10.0, 4.15, 1.03, 0.198, 0.1, 0.051, 0.0172, 0.01] | [10.0, 2.3, 0.734, 0.274, 0.1, 0.046, 0.0177, 0.01] | 0 | [480.0, 550.0, 700.0, 1000.0, 1260.0, 1600.0, 2500.0, 3227.0] | [960.0, 1300.0, 1700.0, 2200.0, 2996.0, 4000.0, 6000.0, 7946.0]
HV 16A | HV 16A | 16 | 0 | [10.0, 0.352, 0.164, 0.1, 0.0649, 0.0342, 0.01] | [10.0, 2.34, 0.722, 0.181, 0.1, 0.055, 0.0296, 0.01] | 0 | [48.0, 60.0, 65.0, 71.0, 80.0, 100.0, 162.0] | [96.0, 110.0, 125.0, 150.0, 168.0, 200.0, 250.0, 398.0]
HV 200A | HV 200A | 200 | 0 | [10.0, 4.267, 1.21, 0.403, 0.1, 0.058, 0.022, 0.01] | [10.0, 3.73, 1.654, 0.328, 0.1, 0.0531, 0.019, 0.01] | 0 | [600.0, 700.0, 900.0, 1150.0, 1665.0, 2000.0, 3000.0, 4313.0] | [1200.0, 1500.0, 1800.0, 2700.0, 3960.0, 5000.0, 7500.0, 10620.0]
HV 20A | HV 20A | 20 | 0 | [10.0, 1.3, 0.3, 0.155, 0.1, 0.0555, 0.023, 0.01] | [10.0, 1.3, 0.161, 0.1, 0.0611, 0.0399, 0.0141, 0.01] | 0 | [60.0, 70.0, 80.0, 87.0, 94.0, 110.0, 150.0, 216.0] | [120.0, 150.0, 200.0, 223.0, 260.0, 300.0, 450.0, 532.0]
HV 25A | HV 25A | 25 | 0 | [10.0, 2.512, 0.833, 0.299, 0.1, 0.0372, 0.0223, 0.01] | [10.0, 3.125, 0.597, 0.198, 0.1, 0.0378, 0.022, 0.01] | 0 | [75.0, 82.0, 90.0, 100.0, 124.0, 170.0, 200.0, 289.0] | [150.0, 170.0, 210.0, 250.0, 294.0, 400.0, 500.0, 711.0]
HV 31.5A | HV 31.5A | 31.5 | 0 | [10.0, 2.34, 0.722, 0.181, 0.1, 0.055, 0.0296, 0.01] | [10.0, 2.84, 0.368, 0.164, 0.1, 0.0621, 0.0378, 0.0195, 0.01] | 0 | [95.0, 110.0, 125.0, 150.0, 165.0, 200.0, 250.0, 390.0] | [189.0, 220.0, 300.0, 350.0, 393.0, 450.0, 530.0, 700.0, 960.0]
HV 40A | HV 40A | 40 | 0 | [10.0, 1.3, 0.161, 0.1, 0.0611, 0.0399, 0.0141, 0.01] | [10.0, 2.05, 0.369, 0.198, 0.1, 0.051, 0.0298, 0.01] | 0 | [120.0, 150.0, 200.0, 223.0, 260.0, 300.0, 450.0, 532.0] | [240.0, 300.0, 400.0, 450.0, 530.0, 650.0, 800.0, 1311.0]
HV 50A | HV 50A | 50 | 0 | [10.0, 3.215, 0.597, 0.198, 0.1, 0.0378, 0.022, 0.01] | [10.0, 3.64, 0.854, 0.281, 0.1, 0.0531, 0.022, 0.01] | 0 | [150.0, 170.0, 210.0, 250.0, 294.0, 400.0, 500.0, 711.0] | [300.0, 350.0, 450.0, 550.0, 700.0, 850.0, 1200.0, 1752.0]
HV 6.3A | HV 6.3A | 6.3 | 0 | [10.0, 1.39, 0.344, 0.168, 0.1, 0.056, 0.0263, 0.01] | [10.0, 1.711, 0.516, 0.198, 0.1, 0.0634, 0.0303, 0.01] | 0 | [19.0, 19.5, 20.4, 20.8, 22.0, 25.0, 32.0, 48.0] | [38.0, 40.0, 43.0, 48.0, 53.0, 60.0, 75.0, 118.0]
HV 63A | HV 63A | 63 | 0 | [10.0, 2.84, 0.368, 0.164, 0.1, 0.0621, 0.0378, 0.0195, 0.01] | [10.0, 1.82, 0.344, 0.1, 0.0467, 0.0269, 0.01] | 0 | [189.0, 220.0, 300.0, 350.0, 393.0, 450.0, 530.0, 700.0, 961.0] | [378.0, 500.0, 700.0, 934.0, 1200.0, 1500.0, 2366.0]
HV 80A | HV 80A | 80 | 0 | [10.0, 2.05, 0.369, 0.198, 0.1, 0.051, 0.0298, 0.01] | [10.0, 4.15, 1.03, 0.198, 0.1, 0.051, 0.0172, 0.01] | 0 | [240.0, 300.0, 400.0, 450.0, 530.0, 650.0, 800.0, 1311.0] | [480.0, 550.0, 700.0, 1000.0, 1260.0, 1600.0, 2500.0, 3227.0]
Siemens NH-1-100 | Siemens NH-1-100 | 100 | [5400.0, 2000.0, 400.0, 20.0, 1.0, 0.2, 0.012, 0.004] | 0 | 0 | [150.0, 190.0, 250.0, 430.0, 900.0, 1250.0, 2700.0, 3600.0] | 0 | 0
Siemens NH-1-125 | Siemens NH-1-125 | 125 | [4800.0, 120.0, 7.0, 0.1, 0.004] | 0 | 0 | [180.0, 400.0, 740.0, 2000.0, 4250.0] | 0 | 0
Siemens NH-1-16 | Siemens NH-1-16 | 16 | [4000.0, 400.0, 2.0, 0.1, 0.04, 0.01] | 0 | 0 | [26.0, 35.0, 75.0, 150.0, 200.0, 300.0] | 0 | 0
Siemens NH-1-160 | Siemens NH-1-160 | 160 | [4800.0, 120.0, 7.0, 0.1, 0.004] | 0 | 0 | [210.0, 500.0, 900.0, 2300.0, 5000.0] | 0 | 0
Siemens NH-1-25 | Siemens NH-1-25 | 25 | [4000.0, 1000.0, 10.0, 0.2, 0.02, 0.01] | 0 | 0 | [40.0, 50.0, 100.0, 210.0, 400.0, 500.0] | 0 | 0
Siemens NH-1-50 | Siemens NH-1-50 | 50 | [4000.0, 40.0, 4.0, 1.0, 0.02, 0.01] | 0 | 0 | [86.0, 200.0, 300.0, 400.0, 1000.0, 1280.0] | 0 | 0
Siemens NH-1-63 | Siemens NH-1-63 | 63 | [4000.0, 100.0, 10.0, 2.0, 0.04, 0.01] | 0 | 0 | [100.0, 200.0, 300.0, 400.0, 1000.0, 1500.0] | 0 | 0
Siemens NH-1-80 | Siemens NH-1-80 | 80 | [4800.0, 120.0, 7.0, 0.1, 0.01] | 0 | 0 | [150.58, 250.0, 450.0, 1150.0, 2470.0] | 0 | 0
Siemens NH-2-1000 | Siemens NH-2-1000 | 1000 | [4800.0, 120.0, 7.0, 0.1, 0.004] | 0 | 0 | [1900.0, 3500.0, 8400.0, 24000.0, 52000.0] | 0 | 0
Siemens NH-2-200 | Siemens NH-2-200 | 200 | [4800.0, 120.0, 7.0, 0.1, 0.004] | 0 | 0 | [280.0, 650.0, 1200.0, 3000.0, 7000.0] | 0 | 0
Siemens NH-2-224 | Siemens NH-2-224 | 224 | [4800.0, 120.0, 7.0, 0.2, 0.04, 0.004] | 0 | 0 | [400.0, 750.0, 1453.0, 3025.0, 4315.0, 7600.0] | 0 | 0
Siemens NH-2-250 | Siemens NH-2-250 | 250 | [4800.0, 120.0, 7.0, 0.1, 0.004] | 0 | 0 | [450.0, 800.0, 1650.0, 4000.0, 8500.0] | 0 | 0
Siemens NH-2-315 | Siemens NH-2-315 | 315 | [4800.0, 120.0, 7.0, 0.1, 0.004] | 0 | 0 | [550.0, 920.0, 1900.0, 5000.0, 11000.0] | 0 | 0
Siemens NH-2-355 | Siemens NH-2-355 | 355 | [4800.0, 120.0, 6.0, 0.1, 0.004] | 0 | 0 | [650.0, 1116.27, 2350.0, 5840.0, 12790.0] | 0 | 0
Siemens NH-2-400 | Siemens NH-2-400 | 400 | [4800.0, 120.0, 7.0, 0.1, 0.004] | 0 | 0 | [720.0, 1350.0, 2800.0, 6500.0, 15000.0] | 0 | 0
Siemens NH-2-425 | Siemens NH-2-425 | 425 | [4800.0, 120.0, 7.0, 0.1, 0.004] | 0 | 0 | [850.0, 1500.0, 3050.0, 7500.0, 16500.0] | 0 | 0
Siemens NH-2-630 | Siemens NH-2-630 | 630 | [4800.0, 120.0, 7.0, 0.1, 0.004] | 0 | 0 | [1200.0, 2000.0, 4800.0, 12000.0, 26000.0] | 0 | 0

## dtypes
| element | column | dtype
0 | bus | name | object
1 | bus | vn_kv | float64
2 | bus | type | object
3 | bus | zone | object
4 | bus | in_service | bool
5 | load | name | object
6 | load | bus | uint32
7 | load | p_mw | float64
8 | load | q_mvar | float64
9 | load | const_z_percent | float64
10 | load | const_i_percent | float64
11 | load | sn_mva | float64
12 | load | scaling | float64
13 | load | in_service | bool
14 | load | type | object
15 | ext_grid | name | object
16 | ext_grid | bus | uint32
17 | ext_grid | vm_pu | float64
18 | ext_grid | va_degree | float64
19 | ext_grid | slack_weight | float64
20 | ext_grid | in_service | bool
21 | line | name | object
22 | line | std_type | object
23 | line | from_bus | uint32
24 | line | to_bus | uint32
25 | line | length_km | float64
26 | line | r_ohm_per_km | float64
27 | line | x_ohm_per_km | float64
28 | line | c_nf_per_km | float64
29 | line | g_us_per_km | float64
30 | line | max_i_ka | float64
31 | line | df | float64
32 | line | parallel | uint32
33 | line | type | object
34 | line | in_service | bool
35 | trafo | name | object
36 | trafo | std_type | object
37 | trafo | hv_bus | uint32
38 | trafo | lv_bus | uint32
39 | trafo | sn_mva | float64
40 | trafo | vn_hv_kv | float64
41 | trafo | vn_lv_kv | float64
42 | trafo | vk_percent | float64
43 | trafo | vkr_percent | float64
44 | trafo | pfe_kw | float64
45 | trafo | i0_percent | float64
46 | trafo | shift_degree | float64
47 | trafo | tap_side | object
48 | trafo | tap_neutral | int32
49 | trafo | tap_min | int32
50 | trafo | tap_max | int32
51 | trafo | tap_step_percent | float64
52 | trafo | tap_step_degree | float64
53 | trafo | tap_pos | int32
54 | trafo | tap_phase_shifter | bool
55 | trafo | parallel | uint32
56 | trafo | df | float64
57 | trafo | in_service | bool
58 | line_geodata | coords | object
59 | bus_geodata | x | float64
60 | bus_geodata | y | float64
61 | bus_geodata | coords | object

## parameters
| version | format_version | converged | OPF_converged | name | f_hz | sn_mva
0 | 2.14.6 | 2.14.0 | FALSE | FALSE |  | 50 | 1