## bus
| name | vn_kv | type | zone | in_service
0 | bus_LV_6082-8_0_6_node_0 | 0.4 | n |  | TRUE
1 | bus_LV_6082-8_0_6_node_2 | 0.4 | n |  | TRUE
2 | bus_LV_6082-8_0_6_node_1 | 0.4 | n |  | TRUE
3 | bus_LV_6082-8_0_6_node_3 | 0.4 | n |  | TRUE
4 | bus_LV_6082-8_0_6_node_4 | 0.4 | n |  | TRUE
5 | bus_LV_6082-8_0_6_node_5 | 0.4 | n |  | TRUE
6 | bus_LV_6082-8_0_6_node_9 | 0.4 | n |  | TRUE
7 | bus_LV_6082-8_0_6_node_10 | 0.4 | n |  | TRUE
8 | bus_LV_6082-8_0_6_node_45 | 0.4 | n |  | TRUE
9 | bus_LV_6082-8_0_6_node_6 | 0.4 | n |  | TRUE
10 | bus_LV_6082-8_0_6_node_52 | 0.4 | n |  | TRUE
11 | bus_LV_6082-8_0_6_node_11 | 0.4 | n |  | TRUE
12 | bus_LV_6082-8_0_6_node_8 | 0.4 | n |  | TRUE
13 | bus_LV_6082-8_0_6_node_72 | 0.4 | n |  | TRUE
14 | bus_LV_6082-8_0_6_node_68 | 0.4 | n |  | TRUE
15 | bus_LV_6082-8_0_6_node_67 | 0.4 | n |  | TRUE
16 | bus_LV_6082-8_0_6_node_46 | 0.4 | n |  | TRUE
17 | bus_LV_6082-8_0_6_node_37 | 0.4 | n |  | TRUE
18 | bus_LV_6082-8_0_6_node_38 | 0.4 | n |  | TRUE
19 | bus_LV_6082-8_0_6_node_44 | 0.4 | n |  | TRUE
20 | bus_LV_6082-8_0_6_node_53 | 0.4 | n |  | TRUE
21 | bus_LV_6082-8_0_6_node_12 | 0.4 | n |  | TRUE
22 | bus_LV_6082-8_0_6_node_57 | 0.4 | n |  | TRUE
23 | bus_LV_6082-8_0_6_node_69 | 0.4 | n |  | TRUE
24 | bus_LV_6082-8_0_6_node_47 | 0.4 | n |  | TRUE
25 | bus_LV_6082-8_0_6_node_49 | 0.4 | n |  | TRUE
26 | bus_LV_6082-8_0_6_node_36 | 0.4 | n |  | TRUE
27 | bus_LV_6082-8_0_6_node_16 | 0.4 | n |  | TRUE
28 | bus_LV_6082-8_0_6_node_34 | 0.4 | n |  | TRUE
29 | bus_LV_6082-8_0_6_node_39 | 0.4 | n |  | TRUE
30 | bus_LV_6082-8_0_6_node_13 | 0.4 | n |  | TRUE
31 | bus_LV_6082-8_0_6_node_21 | 0.4 | n |  | TRUE
32 | bus_LV_6082-8_0_6_node_43 | 0.4 | n |  | TRUE
33 | bus_LV_6082-8_0_6_node_20 | 0.4 | n |  | TRUE
34 | bus_LV_6082-8_0_6_node_14 | 0.4 | n |  | TRUE
35 | bus_LV_6082-8_0_6_node_15 | 0.4 | n |  | TRUE
36 | bus_LV_6082-8_0_6_node_17 | 0.4 | n |  | TRUE
37 | bus_LV_6082-8_0_6_node_74 | 0.4 | n |  | TRUE
38 | bus_LV_6082-8_0_6_node_75 | 0.4 | n |  | TRUE
39 | bus_LV_6082-8_0_6_node_18 | 0.4 | n |  | TRUE
40 | bus_LV_6082-8_0_6_node_29 | 0.4 | n |  | TRUE
41 | bus_LV_6082-8_0_6_node_19 | 0.4 | n |  | TRUE
42 | bus_LV_6082-8_0_6_node_31 | 0.4 | n |  | TRUE
43 | bus_LV_6082-8_0_6_node_30 | 0.4 | n |  | TRUE
44 | bus_LV_6082-8_0_6_node_40 | 0.4 | n |  | TRUE
45 | bus_LV_6082-8_0_6_node_32 | 0.4 | n |  | TRUE
46 | bus_LV_6082-8_0_6_node_28 | 0.4 | n |  | TRUE
47 | bus_LV_6082-8_0_6_node_27 | 0.4 | n |  | TRUE
48 | bus_LV_6082-8_0_6_node_41 | 0.4 | n |  | TRUE
49 | bus_LV_6082-8_0_6_node_42 | 0.4 | n |  | TRUE
50 | bus_LV_6082-8_0_6_node_22 | 0.4 | n |  | TRUE
51 | bus_LV_6082-8_0_6_node_23 | 0.4 | n |  | TRUE
52 | bus_LV_6082-8_0_6_node_24 | 0.4 | n |  | TRUE
53 | bus_LV_6082-8_0_6_node_25 | 0.4 | n |  | TRUE
54 | bus_LV_6082-8_0_6_node_26 | 0.4 | n |  | TRUE
55 | bus_LV_6082-8_0_6_node_33 | 0.4 | n |  | TRUE
56 | bus_LV_6082-8_0_6_node_35 | 0.4 | n |  | TRUE
57 | bus_LV_6082-8_0_6_node_50 | 0.4 | n |  | TRUE
58 | bus_LV_6082-8_0_6_node_48 | 0.4 | n |  | TRUE
59 | bus_LV_6082-8_0_6_node_51 | 0.4 | n |  | TRUE
60 | bus_LV_6082-8_0_6_node_54 | 0.4 | n |  | TRUE
61 | bus_LV_6082-8_0_6_node_55 | 0.4 | n |  | TRUE
62 | bus_LV_6082-8_0_6_node_56 | 0.4 | n |  | TRUE
63 | bus_LV_6082-8_0_6_node_62 | 0.4 | n |  | TRUE
64 | bus_LV_6082-8_0_6_node_73 | 0.4 | n |  | TRUE
65 | bus_LV_6082-8_0_6_node_59 | 0.4 | n |  | TRUE
66 | bus_LV_6082-8_0_6_node_63 | 0.4 | n |  | TRUE
67 | bus_LV_6082-8_0_6_node_60 | 0.4 | n |  | TRUE
68 | bus_LV_6082-8_0_6_node_61 | 0.4 | n |  | TRUE
69 | bus_LV_6082-8_0_6_node_64 | 0.4 | n |  | TRUE
70 | bus_LV_6082-8_0_6_node_65 | 0.4 | n |  | TRUE
71 | bus_LV_6082-8_0_6_node_66 | 0.4 | n |  | TRUE
72 | bus_LV_6082-8_0_6_node_70 | 0.4 | n |  | TRUE
73 | bus_LV_6082-8_0_6_node_71 | 0.4 | n |  | TRUE
74 | bus_MV_95_0_node_138 | 20 | n |  | TRUE

## load
| name | bus | p_mw | q_mvar | const_z_percent | const_i_percent | sn_mva | scaling | in_service | type
0 | LV_6082-8_0_6_load_0 | 0 | 0.058322 | 0.014617 | 0 | 0 |  | 1 | TRUE | wye
1 | LV_6082-8_0_6_load_52 | 10 | 0.0095096 | 0.0023833 | 0 | 0 |  | 1 | TRUE | wye
2 | LV_6082-8_0_6_load_11 | 11 | 0.048733 | 0.012214 | 0 | 0 |  | 1 | TRUE | wye
3 | LV_6082-8_0_6_load_72 | 13 | 0.0088329 | 0.0022137 | 0 | 0 |  | 1 | TRUE | wye
4 | LV_6082-8_0_6_load_68 | 14 | 0.0072693 | 0.0018219 | 0 | 0 |  | 1 | TRUE | wye
5 | LV_6082-8_0_6_load_67 | 15 | 0.0058737 | 0.0014721 | 0 | 0 |  | 1 | TRUE | wye
6 | LV_6082-8_0_6_load_46 | 16 | 0.013497 | 0.0033827 | 0 | 0 |  | 1 | TRUE | wye
7 | LV_6082-8_0_6_load_38 | 18 | 0.013606 | 0.00341 | 0 | 0 |  | 1 | TRUE | wye
8 | LV_6082-8_0_6_load_44 | 19 | 0.020241 | 0.0050728 | 0 | 0 |  | 1 | TRUE | wye
9 | LV_6082-8_0_6_load_53 | 20 | 0.0088248 | 0.0022117 | 0 | 0 |  | 1 | TRUE | wye
10 | LV_6082-8_0_6_load_69 | 23 | 0.007108 | 0.0017814 | 0 | 0 |  | 1 | TRUE | wye
11 | LV_6082-8_0_6_load_49 | 25 | 0.0045795 | 0.0011477 | 0 | 0 |  | 1 | TRUE | wye
12 | LV_6082-8_0_6_load_34 | 28 | 0.0089848 | 0.0022518 | 0 | 0 |  | 1 | TRUE | wye
13 | LV_6082-8_0_6_load_39 | 29 | 0.015458 | 0.0038742 | 0 | 0 |  | 1 | TRUE | wye
14 | LV_6082-8_0_6_load_43 | 32 | 0.015751 | 0.0039477 | 0 | 0 |  | 1 | TRUE | wye
15 | LV_6082-8_0_6_load_14 | 34 | 0.050792 | 0.01273 | 0 | 0 |  | 1 | TRUE | wye
16 | LV_6082-8_0_6_load_74 | 37 | 0.0067961 | 0.0017033 | 0 | 0 |  | 1 | TRUE | wye
17 | LV_6082-8_0_6_load_75 | 38 | 0.0055996 | 0.0014034 | 0 | 0 |  | 1 | TRUE | wye
18 | LV_6082-8_0_6_load_31 | 42 | 0.0039425 | 0.00098809 | 0 | 0 |  | 1 | TRUE | wye
19 | LV_6082-8_0_6_load_30 | 43 | 0.005315 | 0.0013321 | 0 | 0 |  | 1 | TRUE | wye
20 | LV_6082-8_0_6_load_40 | 44 | 0.015767 | 0.0039516 | 0 | 0 |  | 1 | TRUE | wye
21 | LV_6082-8_0_6_load_32 | 45 | 0.0073193 | 0.0018344 | 0 | 0 |  | 1 | TRUE | wye
22 | LV_6082-8_0_6_load_27 | 47 | 0.0042333 | 0.001061 | 0 | 0 |  | 1 | TRUE | wye
23 | LV_6082-8_0_6_load_41 | 48 | 0.017476 | 0.0043799 | 0 | 0 |  | 1 | TRUE | wye
24 | LV_6082-8_0_6_load_42 | 49 | 0.033003 | 0.0082714 | 0 | 0 |  | 1 | TRUE | wye
25 | LV_6082-8_0_6_load_22 | 50 | 0.0053764 | 0.0013475 | 0 | 0 |  | 1 | TRUE | wye
26 | LV_6082-8_0_6_load_23 | 51 | 0.0062485 | 0.001566 | 0 | 0 |  | 1 | TRUE | wye
27 | LV_6082-8_0_6_load_25 | 53 | 0.0052435 | 0.0013141 | 0 | 0 |  | 1 | TRUE | wye
28 | LV_6082-8_0_6_load_26 | 54 | 0.0048069 | 0.0012047 | 0 | 0 |  | 1 | TRUE | wye
29 | LV_6082-8_0_6_load_33 | 55 | 0.0056144 | 0.0014071 | 0 | 0 |  | 1 | TRUE | wye
30 | LV_6082-8_0_6_load_35 | 56 | 0.007015 | 0.0017581 | 0 | 0 |  | 1 | TRUE | wye
31 | LV_6082-8_0_6_load_50 | 57 | 0.013764 | 0.0034495 | 0 | 0 |  | 1 | TRUE | wye
32 | LV_6082-8_0_6_load_48 | 58 | 0.007502 | 0.0018802 | 0 | 0 |  | 1 | TRUE | wye
33 | LV_6082-8_0_6_load_51 | 59 | 0.0068772 | 0.0017236 | 0 | 0 |  | 1 | TRUE | wye
34 | LV_6082-8_0_6_load_54 | 60 | 0.0087388 | 0.0021902 | 0 | 0 |  | 1 | TRUE | wye
35 | LV_6082-8_0_6_load_56 | 62 | 0.0093382 | 0.0023404 | 0 | 0 |  | 1 | TRUE | wye
36 | LV_6082-8_0_6_load_62 | 63 | 0.013617 | 0.0034128 | 0 | 0 |  | 1 | TRUE | wye
37 | LV_6082-8_0_6_load_73 | 64 | 0.0050467 | 0.0012648 | 0 | 0 |  | 1 | TRUE | wye
38 | LV_6082-8_0_6_load_63 | 66 | 0.0080342 | 0.0020136 | 0 | 0 |  | 1 | TRUE | wye
39 | LV_6082-8_0_6_load_64 | 69 | 0.0081312 | 0.0020379 | 0 | 0 |  | 1 | TRUE | wye
40 | LV_6082-8_0_6_load_66 | 71 | 0.0087017 | 0.0021809 | 0 | 0 |  | 1 | TRUE | wye
41 | LV_6082-8_0_6_load_70 | 72 | 0.0033852 | 0.00084842 | 0 | 0 |  | 1 | TRUE | wye
42 | LV_6082-8_0_6_load_71 | 73 | 0.005263 | 0.001319 | 0 | 0 |  | 1 | TRUE | wye

## ext_grid
| name | bus | vm_pu | va_degree | slack_weight | in_service
0 |  | 1 | 1 | 0 | 1 | TRUE

## line
| name | std_type | from_bus | to_bus | length_km | r_ohm_per_km | x_ohm_per_km | c_nf_per_km | g_us_per_km | max_i_ka | df | parallel | type | in_service
0 | LV_6082-8_0_6_line_0 |  | 0 | 1 | 0.048428 | 0.125 | 0.08 | 261 | 0 | 0.364 | 1 | 1 | cs | TRUE
1 | LV_6082-8_0_6_line_1 |  | 1 | 6 | 0.002077 | 0.125 | 0.08 | 261 | 0 | 0.364 | 1 | 4 | cs | TRUE
2 | LV_6082-8_0_6_line_2 |  | 1 | 7 | 0.051213 | 0.125 | 0.08 | 261 | 0 | 0.364 | 1 | 1 | cs | TRUE
3 | LV_6082-8_0_6_line_3 |  | 2 | 3 | 0.007789 | 0.125 | 0.08 | 261 | 0 | 0.364 | 1 | 4 | cs | TRUE
4 | LV_6082-8_0_6_line_4 |  | 2 | 4 | 0.10807 | 0.125 | 0.08 | 261 | 0 | 0.364 | 1 | 4 | cs | TRUE
5 | LV_6082-8_0_6_line_5 |  | 2 | 5 | 0.10237 | 0.125 | 0.08 | 261 | 0 | 0.364 | 1 | 4 | cs | TRUE
6 | LV_6082-8_0_6_line_6 |  | 3 | 8 | 0.057236 | 0.125 | 0.08 | 261 | 0 | 0.364 | 1 | 4 | cs | TRUE
7 | LV_6082-8_0_6_line_7 |  | 4 | 9 | 0.0096974 | 0.125 | 0.08 | 261 | 0 | 0.364 | 1 | 1 | cs | TRUE
8 | LV_6082-8_0_6_line_8 |  | 4 | 10 | 0.012061 | 0.125 | 0.08 | 261 | 0 | 0.364 | 1 | 4 | cs | TRUE
9 | LV_6082-8_0_6_line_9 |  | 5 | 11 | 0.006643 | 0.125 | 0.08 | 261 | 0 | 0.364 | 1 | 4 | cs | TRUE
10 | LV_6082-8_0_6_line_10 |  | 6 | 8 | 0.055052 | 0.125 | 0.08 | 261 | 0 | 0.364 | 1 | 4 | cs | TRUE
11 | LV_6082-8_0_6_line_11 |  | 6 | 16 | 0.071096 | 0.125 | 0.08 | 261 | 0 | 0.364 | 1 | 1 | cs | TRUE
12 | LV_6082-8_0_6_line_12 |  | 7 | 17 | 0.042182 | 0.125 | 0.08 | 261 | 0 | 0.364 | 1 | 1 | cs | TRUE
13 | LV_6082-8_0_6_line_13 |  | 7 | 18 | 0.026112 | 0.125 | 0.08 | 261 | 0 | 0.364 | 1 | 1 | cs | TRUE
14 | LV_6082-8_0_6_line_14 |  | 8 | 19 | 0.010087 | 0.125 | 0.08 | 261 | 0 | 0.364 | 1 | 1 | cs | TRUE
15 | LV_6082-8_0_6_line_15 |  | 9 | 12 | 0.027298 | 0.125 | 0.08 | 261 | 0 | 0.364 | 1 | 1 | cs | TRUE
16 | LV_6082-8_0_6_line_16 |  | 9 | 13 | 0.052795 | 0.125 | 0.08 | 261 | 0 | 0.364 | 1 | 1 | cs | TRUE
17 | LV_6082-8_0_6_line_17 |  | 10 | 20 | 0.01997 | 0.125 | 0.08 | 261 | 0 | 0.364 | 1 | 2 | cs | TRUE
18 | LV_6082-8_0_6_line_18 |  | 11 | 21 | 0.028492 | 0.125 | 0.08 | 261 | 0 | 0.364 | 1 | 4 | cs | TRUE
19 | LV_6082-8_0_6_line_19 |  | 12 | 14 | 0.018445 | 0.125 | 0.08 | 261 | 0 | 0.364 | 1 | 1 | cs | TRUE
20 | LV_6082-8_0_6_line_20 |  | 12 | 15 | 0.028618 | 0.125 | 0.08 | 261 | 0 | 0.364 | 1 | 1 | cs | TRUE
21 | LV_6082-8_0_6_line_21 |  | 13 | 22 | 0.016105 | 0.125 | 0.08 | 261 | 0 | 0.364 | 1 | 1 | cs | TRUE
22 | LV_6082-8_0_6_line_22 |  | 14 | 23 | 0.0044668 | 0.125 | 0.08 | 261 | 0 | 0.364 | 1 | 1 | cs | TRUE
23 | LV_6082-8_0_6_line_23 |  | 16 | 24 | 0.014758 | 0.125 | 0.08 | 261 | 0 | 0.364 | 1 | 1 | cs | TRUE
24 | LV_6082-8_0_6_line_24 |  | 17 | 25 | 0.019511 | 0.125 | 0.08 | 261 | 0 | 0.364 | 1 | 1 | cs | TRUE
25 | LV_6082-8_0_6_line_25 |  | 18 | 29 | 0.020387 | 0.125 | 0.08 | 261 | 0 | 0.364 | 1 | 1 | cs | TRUE
26 | LV_6082-8_0_6_line_26 |  | 20 | 60 | 0.051284 | 0.125 | 0.08 | 261 | 0 | 0.364 | 1 | 1 | cs | TRUE
27 | LV_6082-8_0_6_line_27 |  | 21 | 30 | 0.01227 | 0.125 | 0.08 | 261 | 0 | 0.364 | 1 | 4 | cs | TRUE
28 | LV_6082-8_0_6_line_28 |  | 22 | 64 | 0.020722 | 0.125 | 0.08 | 261 | 0 | 0.364 | 1 | 1 | cs | TRUE
29 | LV_6082-8_0_6_line_29 |  | 23 | 72 | 0.0026788 | 0.125 | 0.08 | 261 | 0 | 0.364 | 1 | 1 | cs | TRUE
30 | LV_6082-8_0_6_line_30 |  | 24 | 58 | 0.027493 | 0.125 | 0.08 | 261 | 0 | 0.364 | 1 | 1 | cs | TRUE
31 | LV_6082-8_0_6_line_31 |  | 25 | 57 | 0.012604 | 0.125 | 0.08 | 261 | 0 | 0.364 | 1 | 1 | cs | TRUE
32 | LV_6082-8_0_6_line_32 |  | 26 | 27 | 0.026145 | 0.125 | 0.08 | 261 | 0 | 0.364 | 1 | 1 | cs | TRUE
33 | LV_6082-8_0_6_line_33 |  | 26 | 28 | 0.035851 | 0.125 | 0.08 | 261 | 0 | 0.364 | 1 | 1 | cs | TRUE
34 | LV_6082-8_0_6_line_34 |  | 27 | 37 | 0.02837 | 0.125 | 0.08 | 261 | 0 | 0.364 | 1 | 1 | cs | TRUE
35 | LV_6082-8_0_6_line_35 |  | 27 | 35 | 0.017184 | 0.125 | 0.08 | 261 | 0 | 0.364 | 1 | 1 | cs | TRUE
36 | LV_6082-8_0_6_line_36 |  | 28 | 56 | 0.043631 | 0.125 | 0.08 | 261 | 0 | 0.364 | 1 | 1 | cs | TRUE
37 | LV_6082-8_0_6_line_37 |  | 30 | 31 | 0.003479 | 0.125 | 0.08 | 261 | 0 | 0.364 | 1 | 4 | cs | TRUE
38 | LV_6082-8_0_6_line_38 |  | 31 | 32 | 0.016565 | 0.125 | 0.08 | 261 | 0 | 0.364 | 1 | 1 | cs | TRUE
39 | LV_6082-8_0_6_line_39 |  | 31 | 33 | 0.059465 | 0.125 | 0.08 | 261 | 0 | 0.364 | 1 | 4 | cs | TRUE
40 | LV_6082-8_0_6_line_40 |  | 32 | 49 | 0.013172 | 0.125 | 0.08 | 261 | 0 | 0.364 | 1 | 1 | cs | TRUE
41 | LV_6082-8_0_6_line_41 |  | 33 | 44 | 0.0070364 | 0.125 | 0.08 | 261 | 0 | 0.364 | 1 | 1 | cs | TRUE
42 | LV_6082-8_0_6_line_42 |  | 33 | 36 | 0.088489 | 0.125 | 0.08 | 261 | 0 | 0.364 | 1 | 2 | cs | TRUE
43 | LV_6082-8_0_6_line_43 |  | 33 | 39 | 0.059607 | 0.125 | 0.08 | 261 | 0 | 0.364 | 1 | 1 | cs | TRUE
44 | LV_6082-8_0_6_line_44 |  | 34 | 35 | 0.035574 | 0.125 | 0.08 | 261 | 0 | 0.364 | 1 | 1 | cs | TRUE
45 | LV_6082-8_0_6_line_45 |  | 35 | 36 | 0.04076 | 0.125 | 0.08 | 261 | 0 | 0.364 | 1 | 1 | cs | TRUE
46 | LV_6082-8_0_6_line_46 |  | 36 | 38 | 0.057798 | 0.125 | 0.08 | 261 | 0 | 0.364 | 1 | 1 | cs | TRUE
47 | LV_6082-8_0_6_line_47 |  | 39 | 40 | 0.02188 | 0.125 | 0.08 | 261 | 0 | 0.364 | 1 | 1 | cs | TRUE
48 | LV_6082-8_0_6_line_48 |  | 39 | 41 | 0.048361 | 0.125 | 0.08 | 261 | 0 | 0.364 | 1 | 1 | cs | TRUE
49 | LV_6082-8_0_6_line_49 |  | 39 | 42 | 0.019319 | 0.125 | 0.08 | 261 | 0 | 0.364 | 1 | 1 | cs | TRUE
50 | LV_6082-8_0_6_line_50 |  | 40 | 45 | 0.040149 | 0.125 | 0.08 | 261 | 0 | 0.364 | 1 | 1 | cs | TRUE
51 | LV_6082-8_0_6_line_51 |  | 40 | 46 | 0.023102 | 0.125 | 0.08 | 261 | 0 | 0.364 | 1 | 1 | cs | TRUE
52 | LV_6082-8_0_6_line_52 |  | 41 | 43 | 0.023899 | 0.125 | 0.08 | 261 | 0 | 0.364 | 1 | 1 | cs | TRUE
53 | LV_6082-8_0_6_line_53 |  | 44 | 48 | 0.036934 | 0.125 | 0.08 | 261 | 0 | 0.364 | 1 | 1 | cs | TRUE
54 | LV_6082-8_0_6_line_54 |  | 45 | 55 | 0.022393 | 0.125 | 0.08 | 261 | 0 | 0.364 | 1 | 1 | cs | TRUE
55 | LV_6082-8_0_6_line_55 |  | 46 | 47 | 0.022791 | 0.125 | 0.08 | 261 | 0 | 0.364 | 1 | 1 | cs | TRUE
56 | LV_6082-8_0_6_line_56 |  | 47 | 52 | 0.035257 | 0.125 | 0.08 | 261 | 0 | 0.364 | 1 | 1 | cs | TRUE
57 | LV_6082-8_0_6_line_57 |  | 50 | 51 | 0.031861 | 0.125 | 0.08 | 261 | 0 | 0.364 | 1 | 1 | cs | TRUE
58 | LV_6082-8_0_6_line_58 |  | 50 | 52 | 0.043667 | 0.125 | 0.08 | 261 | 0 | 0.364 | 1 | 1 | cs | TRUE
59 | LV_6082-8_0_6_line_59 |  | 51 | 53 | 0.054349 | 0.125 | 0.08 | 261 | 0 | 0.364 | 1 | 1 | cs | TRUE
60 | LV_6082-8_0_6_line_60 |  | 52 | 54 | 0.0095 | 0.125 | 0.08 | 261 | 0 | 0.364 | 1 | 1 | cs | TRUE
61 | LV_6082-8_0_6_line_61 |  | 58 | 59 | 0.038215 | 0.125 | 0.08 | 261 | 0 | 0.364 | 1 | 1 | cs | TRUE
62 | LV_6082-8_0_6_line_62 |  | 60 | 61 | 0.13882 | 0.125 | 0.08 | 261 | 0 | 0.364 | 1 | 1 | cs | TRUE
63 | LV_6082-8_0_6_line_63 |  | 61 | 62 | 0.023771 | 0.125 | 0.08 | 261 | 0 | 0.364 | 1 | 1 | cs | TRUE
64 | LV_6082-8_0_6_line_64 |  | 62 | 63 | 0.028016 | 0.125 | 0.08 | 261 | 0 | 0.364 | 1 | 1 | cs | TRUE
65 | LV_6082-8_0_6_line_65 |  | 63 | 65 | 0.011104 | 0.125 | 0.08 | 261 | 0 | 0.364 | 1 | 1 | cs | TRUE
66 | LV_6082-8_0_6_line_66 |  | 65 | 66 | 0.027836 | 0.125 | 0.08 | 261 | 0 | 0.364 | 1 | 1 | cs | TRUE
67 | LV_6082-8_0_6_line_67 |  | 66 | 68 | 0.082449 | 0.125 | 0.08 | 261 | 0 | 0.364 | 1 | 1 | cs | TRUE
68 | LV_6082-8_0_6_line_68 |  | 67 | 68 | 0.035901 | 0.125 | 0.08 | 261 | 0 | 0.364 | 1 | 1 | cs | TRUE
69 | LV_6082-8_0_6_line_69 |  | 67 | 69 | 0.056426 | 0.125 | 0.08 | 261 | 0 | 0.364 | 1 | 1 | cs | TRUE
70 | LV_6082-8_0_6_line_70 |  | 69 | 70 | 0.0085772 | 0.125 | 0.08 | 261 | 0 | 0.364 | 1 | 1 | cs | TRUE
71 | LV_6082-8_0_6_line_71 |  | 70 | 71 | 0.029614 | 0.125 | 0.08 | 261 | 0 | 0.364 | 1 | 1 | cs | TRUE
72 | LV_6082-8_0_6_line_72 |  | 72 | 73 | 0.0034003 | 0.125 | 0.08 | 261 | 0 | 0.364 | 1 | 1 | cs | TRUE

## trafo
| name | std_type | hv_bus | lv_bus | sn_mva | vn_hv_kv | vn_lv_kv | vk_percent | vkr_percent | pfe_kw | i0_percent | shift_degree | tap_side | tap_neutral | tap_min | tap_max | tap_step_percent | tap_step_degree | tap_pos | tap_phase_shifter | parallel | df | in_service
0 | LV_6082-8_0_6_trafo_2 | 0.63 MVA 20/0.4 kV | 74 | 1 | 0.63 | 20 | 0.4 | 6 | 1.206 | 1.65 | 0.2619 | 150 | hv | 0 | -2 | 2 | 2.5 | 0 | 0 | FALSE | 1 | 1 | TRUE

## line_geodata
| x0 | y0 | x1 | y1 | x2 | y2 | x3 | y3 | x4 | y4 | x5 | y5 | x6 | y6 | x7 | y7 | x8 | y8 | x9 | y9 | x10 | y10 | x11 | y11 | x12 | y12 | x13 | y13 | x14 | y14 | x15 | y15 | x16 | y16 | x17 | y17 | x18 | y18 | x19 | y19 | x20 | y20 | x21 | y21 | x22 | y22 | x23 | y23
0 | 2597573.6045 | 1125128.3698 | 2597534.2993 | 1125100.0784
1 | 2597573.6045 | 1125128.3698 | 2597575.6547 | 1125128.0022
2 | 2597614.7705 | 1125158.8345 | 2597592.5414 | 1125142.3911 | 2597582.086 | 1125134.6472 | 2597573.6045 | 1125128.3698
3 | 2597476.7034 | 1125068.3703 | 2597482.3444 | 1125065.0218 | 2597483.5621 | 1125064.7545
4 | 2597474.2947 | 1125023.8496 | 2597473.3548 | 1125024.9506 | 2597472.8697 | 1125026.1736 | 2597472.5699 | 1125027.9635 | 2597471.9093 | 1125033.3442 | 2597471.2256 | 1125038.7582 | 2597469.7323 | 1125043.7946 | 2597467.73 | 1125047.9086 | 2597465.3035 | 1125051.5114 | 2597462.183 | 1125054.6921 | 2597459.0623 | 1125057.2391 | 2597456.003 | 1125059.1747 | 2597452.2575 | 1125060.7216 | 2597448.1571 | 1125061.6905 | 2597445.2053 | 1125062.5033 | 2597442.4851 | 1125064.4721 | 2597440.3971 | 1125066.5518 | 2597439.3573 | 1125068.3309 | 2597438.9032 | 1125069.943 | 2597437.5409 | 1125074.6125 | 2597440.2313 | 1125075.2783 | 2597442.9756 | 1125075.6662 | 2597446.4982 | 1125075.509 | 2597476.7034 | 1125068.3703
5 | 2597469.9828 | 1125088.4163 | 2597469.2651 | 1125086.3934 | 2597469.1336 | 1125085.4152 | 2597470.5204 | 1125083.9028 | 2597471.6224 | 1125083.3353 | 2597475.2142 | 1125082.689 | 2597476.139 | 1125082.344 | 2597476.5395 | 1125081.6546 | 2597476.4851 | 1125080.4429 | 2597474.6872 | 1125076.175 | 2597474.0469 | 1125074.9635 | 2597473.0678 | 1125074.4971 | 2597471.9656 | 1125074.6087 | 2597443.4785 | 1125079.9347 | 2597441.0968 | 1125080.2248 | 2597439.3624 | 1125080.17 | 2597437.335 | 1125079.8262 | 2597436.5254 | 1125079.1374 | 2597436.2937 | 1125078.1481 | 2597437.5409 | 1125074.6125 | 2597440.2313 | 1125075.2783 | 2597442.9756 | 1125075.6662 | 2597446.4982 | 1125075.509 | 2597476.7034 | 1125068.3703
6 | 2597483.5621 | 1125064.7545 | 2597488.0486 | 1125065.4084 | 2597491.7567 | 1125066.663 | 2597495.4343 | 1125068.3401 | 2597498.0789 | 1125070.0731 | 2597502.8518 | 1125073.595 | 2597515.0727 | 1125081.8828 | 2597532.0975 | 1125094.1816
7 | 2597471.4243 | 1125016.8252 | 2597470.886 | 1125019.9047 | 2597470.4862 | 1125022.3505 | 2597474.2947 | 1125023.8496
8 | 2597474.2947 | 1125023.8496 | 2597475.9133 | 1125023.4599 | 2597477.3855 | 1125023.4036 | 2597479.3051 | 1125023.9253 | 2597485.898 | 1125026.0707
9 | 2597469.9828 | 1125088.4163 | 2597468.7113 | 1125089.1616 | 2597465.3673 | 1125093.1034
10 | 2597532.0975 | 1125094.1816 | 2597532.9148 | 1125094.7704 | 2597543.332 | 1125103.059 | 2597571.252 | 1125124.6357 | 2597575.6547 | 1125128.0022
11 | 2597575.6547 | 1125128.0022 | 2597579.9247 | 1125127.2334 | 2597588.1889 | 1125129.9757 | 2597606.7074 | 1125138.8169 | 2597641.5292 | 1125152.8139
12 | 2597614.7705 | 1125158.8345 | 2597617.3149 | 1125160.7233 | 2597630.8703 | 1125172.3123 | 2597637.7227 | 1125172.0872 | 2597649.8428 | 1125179.7194
13 | 2597614.7705 | 1125158.8345 | 2597614.3561 | 1125163.448 | 2597616.6314 | 1125167.0489 | 2597623.3555 | 1125173.6382 | 2597624.6986 | 1125178.1732 | 2597622.3253 | 1125180.1307
14 | 2597532.0975 | 1125094.1816 | 2597533.954 | 1125091.5351 | 2597536.537 | 1125093.3571 | 2597538.748 | 1125090.3992
15 | 2597471.4243 | 1125016.8252 | 2597465.3102 | 1125013.6374 | 2597467.2667 | 1125010.3461 | 2597475.2156 | 1125014.2001 | 2597476.7574 | 1125014.5107 | 2597480.4109 | 1125014.0867 | 2597482.8777 | 1125014.4191
16 | 2597471.4243 | 1125016.8252 | 2597481.6163 | 1125020.8339 | 2597491.4841 | 1125023.9534 | 2597521.5696 | 1125033.2648
17 | 2597485.898 | 1125026.0707 | 2597494.6235 | 1125028.9101 | 2597504.9148 | 1125032.1666
18 | 2597454.9728 | 1125118.7487 | 2597455.1783 | 1125112.8679 | 2597457.2483 | 1125104.7297 | 2597462.4092 | 1125096.5902 | 2597465.3673 | 1125093.1034
19 | 2597482.8777 | 1125014.4191 | 2597487.8271 | 1125016.0734 | 2597496.5924 | 1125018.6709 | 2597500.5044 | 1125019.8446
20 | 2597482.8777 | 1125014.4191 | 2597482.97 | 1125013.9633 | 2597482.4684 | 1125012.6295 | 2597478.3821 | 1125010.6414 | 2597476.6086 | 1125009.0525 | 2597475.274 | 1125006.6519 | 2597474.9801 | 1125004.4065 | 2597475.8342 | 1125000.8377 | 2597479.2922 | 1124993.7884 | 2597480.4003 | 1124990.7115
21 | 2597536.9532 | 1125038.0299 | 2597528.3574 | 1125035.3656 | 2597521.5696 | 1125033.2648
22 | 2597500.5044 | 1125019.8446 | 2597504.7828 | 1125021.1283
23 | 2597655.2221 | 1125158.3179 | 2597641.5292 | 1125152.8139
24 | 2597649.8428 | 1125179.7194 | 2597663.5025 | 1125182.5487 | 2597668.6094 | 1125184.7516
25 | 2597601.9604 | 1125179.5276 | 2597613.9467 | 1125180.2453 | 2597622.3253 | 1125180.1307
26 | 2597504.9148 | 1125032.1666 | 2597511.8845 | 1125034.3721 | 2597513.0179 | 1125035.1053 | 2597514.9382 | 1125037.2388 | 2597516.7348 | 1125038.5387 | 2597518.2612 | 1125039.0494 | 2597534.2191 | 1125043.6783 | 2597536.6012 | 1125044.1442 | 2597540.1929 | 1125043.4979 | 2597542.5284 | 1125043.308 | 2597546.4139 | 1125044.5959 | 2597552.0878 | 1125046.1943 | 2597552.9545 | 1125046.4463
27 | 2597454.9728 | 1125118.7487 | 2597459.4792 | 1125130.1634
28 | 2597536.9532 | 1125038.0299 | 2597537.4247 | 1125022.9002 | 2597537.6398 | 1125021.0325 | 2597538.2094 | 1125019.1647 | 2597539.053 | 1125017.6287
29 | 2597504.7828 | 1125021.1283 | 2597505.805 | 1125021.435 | 2597507.3401 | 1125021.9253
30 | 2597655.2221 | 1125158.3179 | 2597679.1329 | 1125171.8884
31 | 2597668.6094 | 1125184.7516 | 2597676.9939 | 1125188.3684 | 2597679.6752 | 1125186.1616
32 | 2597577.413 | 1125204.6166 | 2597603.2828 | 1125208.8858
33 | 2597603.2828 | 1125208.8858 | 2597605.6903 | 1125215.2324 | 2597627.6679 | 1125220.5038 | 2597633.5526 | 1125223.173
34 | 2597577.413 | 1125204.6166 | 2597586.858 | 1125211.327 | 2597602.1613 | 1125218.3687
35 | 2597560.4387 | 1125201.6444 | 2597569.9897 | 1125203.3968 | 2597577.413 | 1125204.6166
36 | 2597633.5526 | 1125223.173 | 2597645.3223 | 1125228.5117 | 2597669.0693 | 1125244.7323 | 2597670.627 | 1125245.9033
37 | 2597459.4792 | 1125130.1634 | 2597460.5444 | 1125133.4757
38 | 2597460.5444 | 1125133.4757 | 2597444.5308 | 1125137.7127
39 | 2597458.0081 | 1125186.3247 | 2597467.9953 | 1125180.5621 | 2597465.085 | 1125170.6251 | 2597464.0982 | 1125152.2388 | 2597463.4783 | 1125144.6243 | 2597460.5444 | 1125133.4757
40 | 2597446.0936 | 1125149.9381 | 2597443.6271 | 1125137.9518 | 2597444.5308 | 1125137.7127
41 | 2597458.0081 | 1125186.3247 | 2597456.8116 | 1125182.1566 | 2597454.2131 | 1125182.8896
42 | 2597458.0081 | 1125186.3247 | 2597467.9953 | 1125180.5621 | 2597478.1177 | 1125184.6931 | 2597483.3533 | 1125188.9929 | 2597530.9461 | 1125197.2657 | 2597538.7883 | 1125204.8994
43 | 2597468.2045 | 1125200.9942 | 2597464.839 | 1125189.868 | 2597470.2802 | 1125188.4538 | 2597475.722 | 1125188.1847 | 2597483.3533 | 1125188.9929 | 2597478.1177 | 1125184.6931 | 2597467.9953 | 1125180.5621 | 2597458.0081 | 1125186.3247
44 | 2597560.4387 | 1125201.6444 | 2597557.4542 | 1125197.9438 | 2597536.9772 | 1125187.1248 | 2597529.9647 | 1125184.0405
45 | 2597560.4387 | 1125201.6444 | 2597530.9461 | 1125197.2657 | 2597538.7883 | 1125204.8994
46 | 2597538.7883 | 1125204.8994 | 2597552.7194 | 1125211.5413 | 2597571.1684 | 1125220.5269 | 2597581.762 | 1125227.3703 | 2597586.6657 | 1125230.8922 | 2597585.1022 | 1125233.8165
47 | 2597472.4839 | 1125222.425 | 2597469.733 | 1125206.3961 | 2597468.2045 | 1125200.9942
48 | 2597433.1286 | 1125208.3796 | 2597447.6927 | 1125199.2022 | 2597464.839 | 1125189.868 | 2597468.2045 | 1125200.9942
49 | 2597468.2045 | 1125200.9942 | 2597478.2465 | 1125197.4881 | 2597486.6782 | 1125199.5613
50 | 2597472.4839 | 1125222.425 | 2597479.1499 | 1125219.0538 | 2597482.7492 | 1125218.4075 | 2597503.6764 | 1125218.3097 | 2597511.6965 | 1125219.4069
51 | 2597470.4127 | 1125245.4149 | 2597471.2274 | 1125240.0675 | 2597472.4839 | 1125222.425
52 | 2597433.1286 | 1125208.3796 | 2597442.5336 | 1125211.2881 | 2597456.3579 | 1125208.7537
53 | 2597454.2131 | 1125182.8896 | 2597442.0911 | 1125186.3094 | 2597438.6187 | 1125177.6734 | 2597424.3793 | 1125182.4875
54 | 2597511.6965 | 1125219.4069 | 2597526.4393 | 1125221.4238 | 2597530.5563 | 1125223.5786 | 2597530.3059 | 1125226.4342
55 | 2597470.4127 | 1125245.4149 | 2597492.9347 | 1125248.9067
56 | 2597527.7609 | 1125248.0584 | 2597519.6839 | 1125250.1295 | 2597513.2635 | 1125250.9104 | 2597506.835 | 1125250.7352 | 2597494.5093 | 1125249.1508 | 2597492.9347 | 1125248.9067
57 | 2597569.726 | 1125255.35 | 2597571.607 | 1125256.0774 | 2597595.4903 | 1125266.1391 | 2597599.0645 | 1125267.7693
58 | 2597527.7609 | 1125248.0584 | 2597532.3081 | 1125246.8782 | 2597537.8036 | 1125246.3423 | 2597544.3633 | 1125246.7397 | 2597549.7823 | 1125247.6379 | 2597569.726 | 1125255.35
59 | 2597599.0645 | 1125267.7693 | 2597613.4377 | 1125274.3247 | 2597646.1101 | 1125294.7868
60 | 2597527.7609 | 1125248.0584 | 2597526.6087 | 1125257.4857
61 | 2597711.4585 | 1125192.0698 | 2597703.5863 | 1125187.5909 | 2597697.4641 | 1125182.4018 | 2597680.4717 | 1125172.6482 | 2597679.1329 | 1125171.8884
62 | 2597676.0132 | 1125106.0731 | 2597670.7316 | 1125102.2511 | 2597656.028 | 1125091.6963 | 2597634.1461 | 1125076.3309 | 2597627.2146 | 1125071.687 | 2597621.9022 | 1125068.2986 | 2597615.5185 | 1125064.7883 | 2597610.9388 | 1125062.3112 | 2597605.2954 | 1125059.8234 | 2597600.0607 | 1125057.7579 | 2597595.6356 | 1125056.2701 | 2597589.6842 | 1125054.6495 | 2597584.6966 | 1125053.6288 | 2597576.4097 | 1125052.2538 | 2597571.9078 | 1125051.5998 | 2597568.4158 | 1125050.9676 | 2597565.124 | 1125050.1019 | 2597559.1494 | 1125048.2479 | 2597552.9545 | 1125046.4463
63 | 2597676.0132 | 1125106.0731 | 2597679.637 | 1125108.5618 | 2597693.253 | 1125117.483 | 2597695.0959 | 1125119.0274 | 2597695.5865 | 1125119.5154
64 | 2597695.5865 | 1125119.5154 | 2597697.0622 | 1125120.9832 | 2597699.2832 | 1125123.6169 | 2597700.7485 | 1125125.5728 | 2597703.1774 | 1125127.7841 | 2597717.0301 | 1125137.2202
65 | 2597726.2076 | 1125143.4716 | 2597717.0301 | 1125137.2202
66 | 2597726.2076 | 1125143.4716 | 2597728.3047 | 1125144.7603 | 2597731.8587 | 1125146.1374 | 2597737.8487 | 1125148.3028 | 2597742.4974 | 1125150.2687 | 2597747.316 | 1125153.1015 | 2597751.0724 | 1125155.6815
67 | 2597805.7439 | 1125216.6436 | 2597798.7031 | 1125207.6641 | 2597795.5181 | 1125203.4522 | 2597792.0399 | 1125198.451 | 2597785.9706 | 1125190.3494 | 2597781.2354 | 1125183.6368 | 2597777.5955 | 1125179.1249 | 2597774.1176 | 1125175.0798 | 2597769.8457 | 1125170.657 | 2597764.9416 | 1125166.1122 | 2597760.2923 | 1125162.4455 | 2597755.5658 | 1125158.7678 | 2597751.0724 | 1125155.6815
68 | 2597795.189 | 1125189.2787 | 2597791.7367 | 1125191.5256 | 2597795.4536 | 1125195.9708 | 2597808.4712 | 1125213.2521 | 2597805.7439 | 1125216.6436
69 | 2597795.189 | 1125189.2787 | 2597796.4603 | 1125187.6886 | 2597797.1533 | 1125185.8541 | 2597798.0304 | 1125181.6517 | 2597795.254 | 1125177.6286 | 2597788.3305 | 1125173.2513 | 2597781.4826 | 1125164.7052 | 2597774.4642 | 1125154.125 | 2597767.7065 | 1125144.9324
70 | 2597762.6262 | 1125138.0216 | 2597767.7065 | 1125144.9324
71 | 2597738.9557 | 1125120.7001 | 2597750.2594 | 1125130.2226 | 2597755.6878 | 1125135.0673 | 2597759.8048 | 1125137.3668 | 2597762.6262 | 1125138.0216
72 | 2597507.3401 | 1125021.9253 | 2597509.7675 | 1125022.7006 | 2597510.5218 | 1125023.097

## bus_geodata
| x | y | coords
0 | 2597534.2993 | 1125100.0784
1 | 2597573.6045 | 1125128.3698
2 | 2597476.7034 | 1125068.3703
3 | 2597483.5621 | 1125064.7545
4 | 2597474.2947 | 1125023.8496
5 | 2597469.9828 | 1125088.4163
6 | 2597575.6547 | 1125128.0022
7 | 2597614.7705 | 1125158.8345
8 | 2597532.0975 | 1125094.1816
9 | 2597471.4243 | 1125016.8252
10 | 2597485.898 | 1125026.0707
11 | 2597465.3673 | 1125093.1034
12 | 2597482.8777 | 1125014.4191
13 | 2597521.5696 | 1125033.2648
14 | 2597500.5044 | 1125019.8446
15 | 2597480.4003 | 1124990.7115
16 | 2597641.5292 | 1125152.8139
17 | 2597649.8428 | 1125179.7194
18 | 2597622.3253 | 1125180.1307
19 | 2597538.748 | 1125090.3992
20 | 2597504.9148 | 1125032.1666
21 | 2597454.9728 | 1125118.7487
22 | 2597536.9532 | 1125038.0299
23 | 2597504.7828 | 1125021.1283
24 | 2597655.2221 | 1125158.3179
25 | 2597668.6094 | 1125184.7516
26 | 2597603.2828 | 1125208.8858
27 | 2597577.413 | 1125204.6166
28 | 2597633.5526 | 1125223.173
29 | 2597601.9604 | 1125179.5276
30 | 2597459.4792 | 1125130.1634
31 | 2597460.5444 | 1125133.4757
32 | 2597444.5308 | 1125137.7127
33 | 2597458.0081 | 1125186.3247
34 | 2597529.9647 | 1125184.0405
35 | 2597560.4387 | 1125201.6444
36 | 2597538.7883 | 1125204.8994
37 | 2597602.1613 | 1125218.3687
38 | 2597585.1022 | 1125233.8165
39 | 2597468.2045 | 1125200.9942
40 | 2597472.4839 | 1125222.425
41 | 2597433.1286 | 1125208.3796
42 | 2597486.6782 | 1125199.5613
43 | 2597456.3579 | 1125208.7537
44 | 2597454.2131 | 1125182.8896
45 | 2597511.6965 | 1125219.4069
46 | 2597470.4127 | 1125245.4149
47 | 2597492.9347 | 1125248.9067
48 | 2597424.3793 | 1125182.4875
49 | 2597446.0936 | 1125149.9381
50 | 2597569.726 | 1125255.35
51 | 2597599.0645 | 1125267.7693
52 | 2597527.7609 | 1125248.0584
53 | 2597646.1101 | 1125294.7868
54 | 2597526.6087 | 1125257.4857
55 | 2597530.3059 | 1125226.4342
56 | 2597670.627 | 1125245.9033
57 | 2597679.6752 | 1125186.1616
58 | 2597679.1329 | 1125171.8884
59 | 2597711.4585 | 1125192.0698
60 | 2597552.9545 | 1125046.4463
61 | 2597676.0132 | 1125106.0731
62 | 2597695.5865 | 1125119.5154
63 | 2597717.0301 | 1125137.2202
64 | 2597539.053 | 1125017.6287
65 | 2597726.2076 | 1125143.4716
66 | 2597751.0724 | 1125155.6815
67 | 2597795.189 | 1125189.2787
68 | 2597805.7439 | 1125216.6436
69 | 2597767.7065 | 1125144.9324
70 | 2597762.6262 | 1125138.0216
71 | 2597738.9557 | 1125120.7001
72 | 2597507.3401 | 1125021.9253
73 | 2597510.5218 | 1125023.097
74 | 2597575.6547 | 1125128.0022

## line_std_types
| c_nf_per_km | r_ohm_per_km | x_ohm_per_km | max_i_ka | type | q_mm2 | alpha | voltage_rating
NAYY 4x50 SE | 210 | 0.642 | 0.083 | 0.142 | cs | 50 | 0.00403 | LV
NAYY 4x120 SE | 264 | 0.225 | 0.08 | 0.242 | cs | 120 | 0.00403 | LV
NAYY 4x150 SE | 261 | 0.208 | 0.08 | 0.27 | cs | 150 | 0.00403 | LV
NA2XS2Y 1x95 RM/25 12/20 kV | 216 | 0.313 | 0.132 | 0.252 | cs | 95 | 0.00403 | MV
NA2XS2Y 1x185 RM/25 12/20 kV | 273 | 0.161 | 0.117 | 0.362 | cs | 185 | 0.00403 | MV
NA2XS2Y 1x240 RM/25 12/20 kV | 304 | 0.122 | 0.112 | 0.421 | cs | 240 | 0.00403 | MV
NA2XS2Y 1x95 RM/25 6/10 kV | 315 | 0.313 | 0.123 | 0.249 | cs | 95 | 0.00403 | MV
NA2XS2Y 1x185 RM/25 6/10 kV | 406 | 0.161 | 0.11 | 0.358 | cs | 185 | 0.00403 | MV
NA2XS2Y 1x240 RM/25 6/10 kV | 456 | 0.122 | 0.105 | 0.416 | cs | 240 | 0.00403 | MV
NA2XS2Y 1x150 RM/25 12/20 kV | 250 | 0.206 | 0.116 | 0.319 | cs | 150 | 0.00403 | MV
NA2XS2Y 1x120 RM/25 12/20 kV | 230 | 0.253 | 0.119 | 0.283 | cs | 120 | 0.00403 | MV
NA2XS2Y 1x70 RM/25 12/20 kV | 190 | 0.443 | 0.132 | 0.22 | cs | 70 | 0.00403 | MV
NA2XS2Y 1x150 RM/25 6/10 kV | 360 | 0.206 | 0.11 | 0.315 | cs | 150 | 0.00403 | MV
NA2XS2Y 1x120 RM/25 6/10 kV | 340 | 0.253 | 0.113 | 0.28 | cs | 120 | 0.00403 | MV
NA2XS2Y 1x70 RM/25 6/10 kV | 280 | 0.443 | 0.123 | 0.217 | cs | 70 | 0.00403 | MV
N2XS(FL)2Y 1x120 RM/35 64/110 kV | 112 | 0.153 | 0.166 | 0.366 | cs | 120 | 0.00393 | HV
N2XS(FL)2Y 1x185 RM/35 64/110 kV | 125 | 0.099 | 0.156 | 0.457 | cs | 185 | 0.00393 | HV
N2XS(FL)2Y 1x240 RM/35 64/110 kV | 135 | 0.075 | 0.149 | 0.526 | cs | 240 | 0.00393 | HV
N2XS(FL)2Y 1x300 RM/35 64/110 kV | 144 | 0.06 | 0.144 | 0.588 | cs | 300 | 0.00393 | HV
15-AL1/3-ST1A 0.4 | 11 | 1.8769 | 0.35 | 0.105 | ol | 16 | 0.00403 | LV
24-AL1/4-ST1A 0.4 | 11.25 | 1.2012 | 0.335 | 0.14 | ol | 24 | 0.00403 | LV
48-AL1/8-ST1A 0.4 | 12.2 | 0.5939 | 0.3 | 0.21 | ol | 48 | 0.00403 | LV
94-AL1/15-ST1A 0.4 | 13.2 | 0.306 | 0.29 | 0.35 | ol | 94 | 0.00403 | LV
34-AL1/6-ST1A 10.0 | 9.7 | 0.8342 | 0.36 | 0.17 | ol | 34 | 0.00403 | MV
48-AL1/8-ST1A 10.0 | 10.1 | 0.5939 | 0.35 | 0.21 | ol | 48 | 0.00403 | MV
70-AL1/11-ST1A 10.0 | 10.4 | 0.4132 | 0.339 | 0.29 | ol | 70 | 0.00403 | MV
94-AL1/15-ST1A 10.0 | 10.75 | 0.306 | 0.33 | 0.35 | ol | 94 | 0.00403 | MV
122-AL1/20-ST1A 10.0 | 11.1 | 0.2376 | 0.323 | 0.41 | ol | 122 | 0.00403 | MV
149-AL1/24-ST1A 10.0 | 11.25 | 0.194 | 0.315 | 0.47 | ol | 149 | 0.00403 | MV
34-AL1/6-ST1A 20.0 | 9.15 | 0.8342 | 0.382 | 0.17 | ol | 34 | 0.00403 | MV
48-AL1/8-ST1A 20.0 | 9.5 | 0.5939 | 0.372 | 0.21 | ol | 48 | 0.00403 | MV
70-AL1/11-ST1A 20.0 | 9.7 | 0.4132 | 0.36 | 0.29 | ol | 70 | 0.00403 | MV
94-AL1/15-ST1A 20.0 | 10 | 0.306 | 0.35 | 0.35 | ol | 94 | 0.00403 | MV
122-AL1/20-ST1A 20.0 | 10.3 | 0.2376 | 0.344 | 0.41 | ol | 122 | 0.00403 | MV
149-AL1/24-ST1A 20.0 | 10.5 | 0.194 | 0.337 | 0.47 | ol | 149 | 0.00403 | MV
184-AL1/30-ST1A 20.0 | 10.75 | 0.1571 | 0.33 | 0.535 | ol | 184 | 0.00403 | MV
243-AL1/39-ST1A 20.0 | 11 | 0.1188 | 0.32 | 0.645 | ol | 243 | 0.00403 | MV
48-AL1/8-ST1A 110.0 | 8 | 0.5939 | 0.46 | 0.21 | ol | 48 | 0.00403 | HV
70-AL1/11-ST1A 110.0 | 8.4 | 0.4132 | 0.45 | 0.29 | ol | 70 | 0.00403 | HV
94-AL1/15-ST1A 110.0 | 8.65 | 0.306 | 0.44 | 0.35 | ol | 94 | 0.00403 | HV
122-AL1/20-ST1A 110.0 | 8.5 | 0.2376 | 0.43 | 0.41 | ol | 122 | 0.00403 | HV
149-AL1/24-ST1A 110.0 | 8.75 | 0.194 | 0.41 | 0.47 | ol | 149 | 0.00403 | HV
184-AL1/30-ST1A 110.0 | 8.8 | 0.1571 | 0.4 | 0.535 | ol | 184 | 0.00403 | HV
243-AL1/39-ST1A 110.0 | 9 | 0.1188 | 0.39 | 0.645 | ol | 243 | 0.00403 | HV
305-AL1/39-ST1A 110.0 | 9.2 | 0.0949 | 0.38 | 0.74 | ol | 305 | 0.00403 | HV
490-AL1/64-ST1A 110.0 | 9.75 | 0.059 | 0.37 | 0.96 | ol | 490 | 0.00403 | HV
679-AL1/86-ST1A 110.0 | 9.95 | 0.042 | 0.36 | 1.15 | ol | 679 | 0.00403 | HV
490-AL1/64-ST1A 220.0 | 10 | 0.059 | 0.285 | 0.96 | ol | 490 | 0.00403 | HV
679-AL1/86-ST1A 220.0 | 11.7 | 0.042 | 0.275 | 1.15 | ol | 679 | 0.00403 | HV
490-AL1/64-ST1A 380.0 | 11 | 0.059 | 0.253 | 0.96 | ol | 490 | 0.00403 | HV
679-AL1/86-ST1A 380.0 | 14.6 | 0.042 | 0.25 | 1.15 | ol | 679 | 0.00403 | HV

## trafo_std_types
| i0_percent | pfe_kw | vkr_percent | sn_mva | vn_lv_kv | vn_hv_kv | vk_percent | shift_degree | vector_group | tap_side | tap_neutral | tap_min | tap_max | tap_step_degree | tap_step_percent | tap_phase_shifter
160 MVA 380/110 kV | 0.06 | 60 | 0.25 | 160 | 110 | 380 | 12.2 | 0 | Yy0 | hv | 0 | -9 | 9 | 0 | 1.5 | FALSE
100 MVA 220/110 kV | 0.06 | 55 | 0.26 | 100 | 110 | 220 | 12 | 0 | Yy0 | hv | 0 | -9 | 9 | 0 | 1.5 | FALSE
63 MVA 110/20 kV | 0.04 | 22 | 0.32 | 63 | 20 | 110 | 18 | 150 | YNd5 | hv | 0 | -9 | 9 | 0 | 1.5 | FALSE
40 MVA 110/20 kV | 0.05 | 18 | 0.34 | 40 | 20 | 110 | 16.2 | 150 | YNd5 | hv | 0 | -9 | 9 | 0 | 1.5 | FALSE
25 MVA 110/20 kV | 0.07 | 14 | 0.41 | 25 | 20 | 110 | 12 | 150 | YNd5 | hv | 0 | -9 | 9 | 0 | 1.5 | FALSE
63 MVA 110/10 kV | 0.04 | 22 | 0.32 | 63 | 10 | 110 | 18 | 150 | YNd5 | hv | 0 | -9 | 9 | 0 | 1.5 | FALSE
40 MVA 110/10 kV | 0.05 | 18 | 0.34 | 40 | 10 | 110 | 16.2 | 150 | YNd5 | hv | 0 | -9 | 9 | 0 | 1.5 | FALSE
25 MVA 110/10 kV | 0.07 | 14 | 0.41 | 25 | 10 | 110 | 12 | 150 | YNd5 | hv | 0 | -9 | 9 | 0 | 1.5 | FALSE
0.25 MVA 20/0.4 kV | 0.32 | 0.8 | 1.44 | 0.25 | 0.4 | 20 | 6 | 150 | Yzn5 | hv | 0 | -2 | 2 | 0 | 2.5 | FALSE
0.4 MVA 20/0.4 kV | 0.3375 | 1.35 | 1.425 | 0.4 | 0.4 | 20 | 6 | 150 | Dyn5 | hv | 0 | -2 | 2 | 0 | 2.5 | FALSE
0.63 MVA 20/0.4 kV | 0.2619 | 1.65 | 1.206 | 0.63 | 0.4 | 20 | 6 | 150 | Dyn5 | hv | 0 | -2 | 2 | 0 | 2.5 | FALSE
0.25 MVA 10/0.4 kV | 0.24 | 0.6 | 1.2 | 0.25 | 0.4 | 10 | 4 | 150 | Dyn5 | hv | 0 | -2 | 2 | 0 | 2.5 | FALSE
0.4 MVA 10/0.4 kV | 0.2375 | 0.95 | 1.325 | 0.4 | 0.4 | 10 | 4 | 150 | Dyn5 | hv | 0 | -2 | 2 | 0 | 2.5 | FALSE
0.63 MVA 10/0.4 kV | 0.1873 | 1.18 | 1.0794 | 0.63 | 0.4 | 10 | 4 | 150 | Dyn5 | hv | 0 | -2 | 2 | 0 | 2.5 | FALSE

## trafo3w_std_types
| sn_hv_mva | sn_mv_mva | sn_lv_mva | vn_hv_kv | vn_mv_kv | vn_lv_kv | vk_hv_percent | vk_mv_percent | vk_lv_percent | vkr_hv_percent | vkr_mv_percent | vkr_lv_percent | pfe_kw | i0_percent | shift_mv_degree | shift_lv_degree | vector_group | tap_side | tap_neutral | tap_min | tap_max | tap_step_percent
63/25/38 MVA 110/20/10 kV | 63 | 25 | 38 | 110 | 20 | 10 | 10.4 | 10.4 | 10.4 | 0.28 | 0.32 | 0.35 | 35 | 0.89 | 0 | 0 | YN0yn0yn0 | hv | 0 | -10 | 10 | 1.2
63/25/38 MVA 110/10/10 kV | 63 | 25 | 38 | 110 | 10 | 10 | 10.4 | 10.4 | 10.4 | 0.28 | 0.32 | 0.35 | 35 | 0.89 | 0 | 0 | YN0yn0yn0 | hv | 0 | -10 | 10 | 1.2

## fuse_std_types
| fuse_type | i_rated_a | t_avg | t_min | t_total | x_avg | x_min | x_total
HV 100A | HV 100A | 100 | 0 | [10.0, 3.64, 0.854, 0.281, 0.1, 0.0531, 0.022, 0.01] | [10.0, 4.267, 1.21, 0.403, 0.1, 0.058, 0.022, 0.01] | 0 | [300.0, 350.0, 450.0, 550.0, 700.0, 850.0, 1200.0, 1752.0] | [600.0, 700.0, 900.0, 1150.0, 1665.0, 2000.0, 3000.0, 4313.0]
HV 10A | HV 10A | 10 | 0 | [10.0, 1675.0, 0.344, 0.156, 0.1, 0.0417, 0.0171, 0.01] | [10.0, 1.3, 0.3, 0.155, 0.1, 0.0555, 0.023, 0.01] | 0 | [30.0, 32.0, 35.0, 37.0, 39.0, 50.0, 70.0, 88.0] | [60.0, 70.0, 80.0, 87.0, 94.0, 110.0, 150.0, 216.0]
HV 125A | HV 125A | 125 | 0 | [10.0, 1.82, 0.344, 0.1, 0.0467, 0.0269, 0.01] | [10.0, 2.478, 0.426, 0.1, 0.0427, 0.0211, 0.01] | 0 | [375.0, 500.0, 700.0, 925.0, 1200.0, 1500.0, 2341.0] | [750.0, 1000.0, 1500.0, 2200.0, 3000.0, 4000.0, 5765.0]
HV 160A | HV 160A | 160 | 0 | [10.0, 4.15, 1.03, 0.198, 0.1, 0.051, 0.0172, 0.01] | [10.0, 2.3, 0.734, 0.274, 0.1, 0.046, 0.0177, 0.01] | 0 | [480.0, 550.0, 700.0, 1000.0, 1260.0, 1600.0, 2500.0, 3227.0] | [960.0, 1300.0, 1700.0, 2200.0, 2996.0, 4000.0, 6000.0, 7946.0]
HV 16A | HV 16A | 16 | 0 | [10.0, 0.352, 0.164, 0.1, 0.0649, 0.0342, 0.01] | [10.0, 2.34, 0.722, 0.181, 0.1, 0.055, 0.0296, 0.01] | 0 | [48.0, 60.0, 65.0, 71.0, 80.0, 100.0, 162.0] | [96.0, 110.0, 125.0, 150.0, 168.0, 200.0, 250.0, 398.0]
HV 200A | HV 200A | 200 | 0 | [10.0, 4.267, 1.21, 0.403, 0.1, 0.058, 0.022, 0.01] | [10.0, 3.73, 1.654, 0.328, 0.1, 0.0531, 0.019, 0.01] | 0 | [600.0, 700.0, 900.0, 1150.0, 1665.0, 2000.0, 3000.0, 4313.0] | [1200.0, 1500.0, 1800.0, 2700.0, 3960.0, 5000.0, 7500.0, 10620.0]
HV 20A | HV 20A | 20 | 0 | [10.0, 1.3, 0.3, 0.155, 0.1, 0.0555, 0.023, 0.01] | [10.0, 1.3, 0.161, 0.1, 0.0611, 0.0399, 0.0141, 0.01] | 0 | [60.0, 70.0, 80.0, 87.0, 94.0, 110.0, 150.0, 216.0] | [120.0, 150.0, 200.0, 223.0, 260.0, 300.0, 450.0, 532.0]
HV 25A | HV 25A | 25 | 0 | [10.0, 2.512, 0.833, 0.299, 0.1, 0.0372, 0.0223, 0.01] | [10.0, 3.125, 0.597, 0.198, 0.1, 0.0378, 0.022, 0.01] | 0 | [75.0, 82.0, 90.0, 100.0, 124.0, 170.0, 200.0, 289.0] | [150.0, 170.0, 210.0, 250.0, 294.0, 400.0, 500.0, 711.0]
HV 31.5A | HV 31.5A | 31.5 | 0 | [10.0, 2.34, 0.722, 0.181, 0.1, 0.055, 0.0296, 0.01] | [10.0, 2.84, 0.368, 0.164, 0.1, 0.0621, 0.0378, 0.0195, 0.01] | 0 | [95.0, 110.0, 125.0, 150.0, 165.0, 200.0, 250.0, 390.0] | [189.0, 220.0, 300.0, 350.0, 393.0, 450.0, 530.0, 700.0, 960.0]
HV 40A | HV 40A | 40 | 0 | [10.0, 1.3, 0.161, 0.1, 0.0611, 0.0399, 0.0141, 0.01] | [10.0, 2.05, 0.369, 0.198, 0.1, 0.051, 0.0298, 0.01] | 0 | [120.0, 150.0, 200.0, 223.0, 260.0, 300.0, 450.0, 532.0] | [240.0, 300.0, 400.0, 450.0, 530.0, 650.0, 800.0, 1311.0]
HV 50A | HV 50A | 50 | 0 | [10.0, 3.215, 0.597, 0.198, 0.1, 0.0378, 0.022, 0.01] | [10.0, 3.64, 0.854, 0.281, 0.1, 0.0531, 0.022, 0.01] | 0 | [150.0, 170.0, 210.0, 250.0, 294.0, 400.0, 500.0, 711.0] | [300.0, 350.0, 450.0, 550.0, 700.0, 850.0, 1200.0, 1752.0]
HV 6.3A | HV 6.3A | 6.3 | 0 | [10.0, 1.39, 0.344, 0.168, 0.1, 0.056, 0.0263, 0.01] | [10.0, 1.711, 0.516, 0.198, 0.1, 0.0634, 0.0303, 0.01] | 0 | [19.0, 19.5, 20.4, 20.8, 22.0, 25.0, 32.0, 48.0] | [38.0, 40.0, 43.0, 48.0, 53.0, 60.0, 75.0, 118.0]
HV 63A | HV 63A | 63 | 0 | [10.0, 2.84, 0.368, 0.164, 0.1, 0.0621, 0.0378, 0.0195, 0.01] | [10.0, 1.82, 0.344, 0.1, 0.0467, 0.0269, 0.01] | 0 | [189.0, 220.0, 300.0, 350.0, 393.0, 450.0, 530.0, 700.0, 961.0] | [378.0, 500.0, 700.0, 934.0, 1200.0, 1500.0, 2366.0]
HV 80A | HV 80A | 80 | 0 | [10.0, 2.05, 0.369, 0.198, 0.1, 0.051, 0.0298, 0.01] | [10.0, 4.15, 1.03, 0.198, 0.1, 0.051, 0.0172, 0.01] | 0 | [240.0, 300.0, 400.0, 450.0, 530.0, 650.0, 800.0, 1311.0] | [480.0, 550.0, 700.0, 1000.0, 1260.0, 1600.0, 2500.0, 3227.0]
Siemens NH-1-100 | Siemens NH-1-100 | 100 | [5400.0, 2000.0, 400.0, 20.0, 1.0, 0.2, 0.012, 0.004] | 0 | 0 | [150.0, 190.0, 250.0, 430.0, 900.0, 1250.0, 2700.0, 3600.0] | 0 | 0
Siemens NH-1-125 | Siemens NH-1-125 | 125 | [4800.0, 120.0, 7.0, 0.1, 0.004] | 0 | 0 | [180.0, 400.0, 740.0, 2000.0, 4250.0] | 0 | 0
Siemens NH-1-16 | Siemens NH-1-16 | 16 | [4000.0, 400.0, 2.0, 0.1, 0.04, 0.01] | 0 | 0 | [26.0, 35.0, 75.0, 150.0, 200.0, 300.0] | 0 | 0
Siemens NH-1-160 | Siemens NH-1-160 | 160 | [4800.0, 120.0, 7.0, 0.1, 0.004] | 0 | 0 | [210.0, 500.0, 900.0, 2300.0, 5000.0] | 0 | 0
Siemens NH-1-25 | Siemens NH-1-25 | 25 | [4000.0, 1000.0, 10.0, 0.2, 0.02, 0.01] | 0 | 0 | [40.0, 50.0, 100.0, 210.0, 400.0, 500.0] | 0 | 0
Siemens NH-1-50 | Siemens NH-1-50 | 50 | [4000.0, 40.0, 4.0, 1.0, 0.02, 0.01] | 0 | 0 | [86.0, 200.0, 300.0, 400.0, 1000.0, 1280.0] | 0 | 0
Siemens NH-1-63 | Siemens NH-1-63 | 63 | [4000.0, 100.0, 10.0, 2.0, 0.04, 0.01] | 0 | 0 | [100.0, 200.0, 300.0, 400.0, 1000.0, 1500.0] | 0 | 0
Siemens NH-1-80 | Siemens NH-1-80 | 80 | [4800.0, 120.0, 7.0, 0.1, 0.01] | 0 | 0 | [150.58, 250.0, 450.0, 1150.0, 2470.0] | 0 | 0
Siemens NH-2-1000 | Siemens NH-2-1000 | 1000 | [4800.0, 120.0, 7.0, 0.1, 0.004] | 0 | 0 | [1900.0, 3500.0, 8400.0, 24000.0, 52000.0] | 0 | 0
Siemens NH-2-200 | Siemens NH-2-200 | 200 | [4800.0, 120.0, 7.0, 0.1, 0.004] | 0 | 0 | [280.0, 650.0, 1200.0, 3000.0, 7000.0] | 0 | 0
Siemens NH-2-224 | Siemens NH-2-224 | 224 | [4800.0, 120.0, 7.0, 0.2, 0.04, 0.004] | 0 | 0 | [400.0, 750.0, 1453.0, 3025.0, 4315.0, 7600.0] | 0 | 0
Siemens NH-2-250 | Siemens NH-2-250 | 250 | [4800.0, 120.0, 7.0, 0.1, 0.004] | 0 | 0 | [450.0, 800.0, 1650.0, 4000.0, 8500.0] | 0 | 0
Siemens NH-2-315 | Siemens NH-2-315 | 315 | [4800.0, 120.0, 7.0, 0.1, 0.004] | 0 | 0 | [550.0, 920.0, 1900.0, 5000.0, 11000.0] | 0 | 0
Siemens NH-2-355 | Siemens NH-2-355 | 355 | [4800.0, 120.0, 6.0, 0.1, 0.004] | 0 | 0 | [650.0, 1116.27, 2350.0, 5840.0, 12790.0] | 0 | 0
Siemens NH-2-400 | Siemens NH-2-400 | 400 | [4800.0, 120.0, 7.0, 0.1, 0.004] | 0 | 0 | [720.0, 1350.0, 2800.0, 6500.0, 15000.0] | 0 | 0
Siemens NH-2-425 | Siemens NH-2-425 | 425 | [4800.0, 120.0, 7.0, 0.1, 0.004] | 0 | 0 | [850.0, 1500.0, 3050.0, 7500.0, 16500.0] | 0 | 0
Siemens NH-2-630 | Siemens NH-2-630 | 630 | [4800.0, 120.0, 7.0, 0.1, 0.004] | 0 | 0 | [1200.0, 2000.0, 4800.0, 12000.0, 26000.0] | 0 | 0

## dtypes
| element | column | dtype
0 | bus | name | object
1 | bus | vn_kv | float64
2 | bus | type | object
3 | bus | zone | object
4 | bus | in_service | bool
5 | load | name | object
6 | load | bus | uint32
7 | load | p_mw | float64
8 | load | q_mvar | float64
9 | load | const_z_percent | float64
10 | load | const_i_percent | float64
11 | load | sn_mva | float64
12 | load | scaling | float64
13 | load | in_service | bool
14 | load | type | object
15 | ext_grid | name | object
16 | ext_grid | bus | uint32
17 | ext_grid | vm_pu | float64
18 | ext_grid | va_degree | float64
19 | ext_grid | slack_weight | float64
20 | ext_grid | in_service | bool
21 | line | name | object
22 | line | std_type | object
23 | line | from_bus | uint32
24 | line | to_bus | uint32
25 | line | length_km | float64
26 | line | r_ohm_per_km | float64
27 | line | x_ohm_per_km | float64
28 | line | c_nf_per_km | float64
29 | line | g_us_per_km | float64
30 | line | max_i_ka | float64
31 | line | df | float64
32 | line | parallel | uint32
33 | line | type | object
34 | line | in_service | bool
35 | trafo | name | object
36 | trafo | std_type | object
37 | trafo | hv_bus | uint32
38 | trafo | lv_bus | uint32
39 | trafo | sn_mva | float64
40 | trafo | vn_hv_kv | float64
41 | trafo | vn_lv_kv | float64
42 | trafo | vk_percent | float64
43 | trafo | vkr_percent | float64
44 | trafo | pfe_kw | float64
45 | trafo | i0_percent | float64
46 | trafo | shift_degree | float64
47 | trafo | tap_side | object
48 | trafo | tap_neutral | int32
49 | trafo | tap_min | int32
50 | trafo | tap_max | int32
51 | trafo | tap_step_percent | float64
52 | trafo | tap_step_degree | float64
53 | trafo | tap_pos | int32
54 | trafo | tap_phase_shifter | bool
55 | trafo | parallel | uint32
56 | trafo | df | float64
57 | trafo | in_service | bool
58 | line_geodata | coords | object
59 | bus_geodata | x | float64
60 | bus_geodata | y | float64
61 | bus_geodata | coords | object

## parameters
| version | format_version | converged | OPF_converged | name | f_hz | sn_mva
0 | 2.14.6 | 2.14.0 | FALSE | FALSE |  | 50 | 1