## bus
| name | vn_kv | type | zone | in_service
0 | bus_LV_6084-3_0_8_node_0 | 0.4 | n |  | TRUE
1 | bus_LV_6084-3_0_8_node_1 | 0.4 | n |  | TRUE
2 | bus_LV_6084-3_0_8_node_2 | 0.4 | n |  | TRUE
3 | bus_LV_6084-3_0_8_node_3 | 0.4 | n |  | TRUE
4 | bus_LV_6084-3_0_8_node_4 | 0.4 | n |  | TRUE
5 | bus_LV_6084-3_0_8_node_17 | 0.4 | n |  | TRUE
6 | bus_LV_6084-3_0_8_node_18 | 0.4 | n |  | TRUE
7 | bus_LV_6084-3_0_8_node_14 | 0.4 | n |  | TRUE
8 | bus_LV_6084-3_0_8_node_167 | 0.4 | n |  | TRUE
9 | bus_LV_6084-3_0_8_node_168 | 0.4 | n |  | TRUE
10 | bus_LV_6084-3_0_8_node_166 | 0.4 | n |  | TRUE
11 | bus_LV_6084-3_0_8_node_5 | 0.4 | n |  | TRUE
12 | bus_LV_6084-3_0_8_node_6 | 0.4 | n |  | TRUE
13 | bus_LV_6084-3_0_8_node_11 | 0.4 | n |  | TRUE
14 | bus_LV_6084-3_0_8_node_7 | 0.4 | n |  | TRUE
15 | bus_LV_6084-3_0_8_node_10 | 0.4 | n |  | TRUE
16 | bus_LV_6084-3_0_8_node_8 | 0.4 | n |  | TRUE
17 | bus_LV_6084-3_0_8_node_9 | 0.4 | n |  | TRUE
18 | bus_LV_6084-3_0_8_node_16 | 0.4 | n |  | TRUE
19 | bus_LV_6084-3_0_8_node_12 | 0.4 | n |  | TRUE
20 | bus_LV_6084-3_0_8_node_13 | 0.4 | n |  | TRUE
21 | bus_LV_6084-3_0_8_node_15 | 0.4 | n |  | TRUE
22 | bus_LV_6084-3_0_8_node_19 | 0.4 | n |  | TRUE
23 | bus_LV_6084-3_0_8_node_20 | 0.4 | n |  | TRUE
24 | bus_LV_6084-3_0_8_node_161 | 0.4 | n |  | TRUE
25 | bus_LV_6084-3_0_8_node_159 | 0.4 | n |  | TRUE
26 | bus_LV_6084-3_0_8_node_21 | 0.4 | n |  | TRUE
27 | bus_LV_6084-3_0_8_node_22 | 0.4 | n |  | TRUE
28 | bus_LV_6084-3_0_8_node_23 | 0.4 | n |  | TRUE
29 | bus_LV_6084-3_0_8_node_24 | 0.4 | n |  | TRUE
30 | bus_LV_6084-3_0_8_node_27 | 0.4 | n |  | TRUE
31 | bus_LV_6084-3_0_8_node_25 | 0.4 | n |  | TRUE
32 | bus_LV_6084-3_0_8_node_26 | 0.4 | n |  | TRUE
33 | bus_LV_6084-3_0_8_node_28 | 0.4 | n |  | TRUE
34 | bus_LV_6084-3_0_8_node_29 | 0.4 | n |  | TRUE
35 | bus_LV_6084-3_0_8_node_30 | 0.4 | n |  | TRUE
36 | bus_LV_6084-3_0_8_node_186 | 0.4 | n |  | TRUE
37 | bus_LV_6084-3_0_8_node_31 | 0.4 | n |  | TRUE
38 | bus_LV_6084-3_0_8_node_187 | 0.4 | n |  | TRUE
39 | bus_LV_6084-3_0_8_node_185 | 0.4 | n |  | TRUE
40 | bus_LV_6084-3_0_8_node_32 | 0.4 | n |  | TRUE
41 | bus_LV_6084-3_0_8_node_179 | 0.4 | n |  | TRUE
42 | bus_LV_6084-3_0_8_node_40 | 0.4 | n |  | TRUE
43 | bus_LV_6084-3_0_8_node_43 | 0.4 | n |  | TRUE
44 | bus_LV_6084-3_0_8_node_39 | 0.4 | n |  | TRUE
45 | bus_LV_6084-3_0_8_node_33 | 0.4 | n |  | TRUE
46 | bus_LV_6084-3_0_8_node_34 | 0.4 | n |  | TRUE
47 | bus_LV_6084-3_0_8_node_35 | 0.4 | n |  | TRUE
48 | bus_LV_6084-3_0_8_node_36 | 0.4 | n |  | TRUE
49 | bus_LV_6084-3_0_8_node_37 | 0.4 | n |  | TRUE
50 | bus_LV_6084-3_0_8_node_38 | 0.4 | n |  | TRUE
51 | bus_LV_6084-3_0_8_node_41 | 0.4 | n |  | TRUE
52 | bus_LV_6084-3_0_8_node_42 | 0.4 | n |  | TRUE
53 | bus_LV_6084-3_0_8_node_85 | 0.4 | n |  | TRUE
54 | bus_LV_6084-3_0_8_node_82 | 0.4 | n |  | TRUE
55 | bus_LV_6084-3_0_8_node_46 | 0.4 | n |  | TRUE
56 | bus_LV_6084-3_0_8_node_110 | 0.4 | n |  | TRUE
57 | bus_LV_6084-3_0_8_node_104 | 0.4 | n |  | TRUE
58 | bus_LV_6084-3_0_8_node_83 | 0.4 | n |  | TRUE
59 | bus_LV_6084-3_0_8_node_47 | 0.4 | n |  | TRUE
60 | bus_LV_6084-3_0_8_node_44 | 0.4 | n |  | TRUE
61 | bus_LV_6084-3_0_8_node_45 | 0.4 | n |  | TRUE
62 | bus_LV_6084-3_0_8_node_79 | 0.4 | n |  | TRUE
63 | bus_LV_6084-3_0_8_node_52 | 0.4 | n |  | TRUE
64 | bus_LV_6084-3_0_8_node_80 | 0.4 | n |  | TRUE
65 | bus_LV_6084-3_0_8_node_78 | 0.4 | n |  | TRUE
66 | bus_LV_6084-3_0_8_node_81 | 0.4 | n |  | TRUE
67 | bus_LV_6084-3_0_8_node_50 | 0.4 | n |  | TRUE
68 | bus_LV_6084-3_0_8_node_77 | 0.4 | n |  | TRUE
69 | bus_LV_6084-3_0_8_node_48 | 0.4 | n |  | TRUE
70 | bus_LV_6084-3_0_8_node_49 | 0.4 | n |  | TRUE
71 | bus_LV_6084-3_0_8_node_51 | 0.4 | n |  | TRUE
72 | bus_LV_6084-3_0_8_node_53 | 0.4 | n |  | TRUE
73 | bus_LV_6084-3_0_8_node_55 | 0.4 | n |  | TRUE
74 | bus_LV_6084-3_0_8_node_56 | 0.4 | n |  | TRUE
75 | bus_LV_6084-3_0_8_node_176 | 0.4 | n |  | TRUE
76 | bus_LV_6084-3_0_8_node_175 | 0.4 | n |  | TRUE
77 | bus_LV_6084-3_0_8_node_177 | 0.4 | n |  | TRUE
78 | bus_LV_6084-3_0_8_node_67 | 0.4 | n |  | TRUE
79 | bus_LV_6084-3_0_8_node_182 | 0.4 | n |  | TRUE
80 | bus_LV_6084-3_0_8_node_66 | 0.4 | n |  | TRUE
81 | bus_LV_6084-3_0_8_node_178 | 0.4 | n |  | TRUE
82 | bus_LV_6084-3_0_8_node_57 | 0.4 | n |  | TRUE
83 | bus_LV_6084-3_0_8_node_58 | 0.4 | n |  | TRUE
84 | bus_LV_6084-3_0_8_node_59 | 0.4 | n |  | TRUE
85 | bus_LV_6084-3_0_8_node_60 | 0.4 | n |  | TRUE
86 | bus_LV_6084-3_0_8_node_61 | 0.4 | n |  | TRUE
87 | bus_LV_6084-3_0_8_node_62 | 0.4 | n |  | TRUE
88 | bus_LV_6084-3_0_8_node_63 | 0.4 | n |  | TRUE
89 | bus_LV_6084-3_0_8_node_64 | 0.4 | n |  | TRUE
90 | bus_LV_6084-3_0_8_node_65 | 0.4 | n |  | TRUE
91 | bus_LV_6084-3_0_8_node_76 | 0.4 | n |  | TRUE
92 | bus_LV_6084-3_0_8_node_74 | 0.4 | n |  | TRUE
93 | bus_LV_6084-3_0_8_node_180 | 0.4 | n |  | TRUE
94 | bus_LV_6084-3_0_8_node_68 | 0.4 | n |  | TRUE
95 | bus_LV_6084-3_0_8_node_69 | 0.4 | n |  | TRUE
96 | bus_LV_6084-3_0_8_node_70 | 0.4 | n |  | TRUE
97 | bus_LV_6084-3_0_8_node_71 | 0.4 | n |  | TRUE
98 | bus_LV_6084-3_0_8_node_72 | 0.4 | n |  | TRUE
99 | bus_LV_6084-3_0_8_node_73 | 0.4 | n |  | TRUE
100 | bus_LV_6084-3_0_8_node_75 | 0.4 | n |  | TRUE
101 | bus_LV_6084-3_0_8_node_111 | 0.4 | n |  | TRUE
102 | bus_LV_6084-3_0_8_node_84 | 0.4 | n |  | TRUE
103 | bus_LV_6084-3_0_8_node_97 | 0.4 | n |  | TRUE
104 | bus_LV_6084-3_0_8_node_96 | 0.4 | n |  | TRUE
105 | bus_LV_6084-3_0_8_node_102 | 0.4 | n |  | TRUE
106 | bus_LV_6084-3_0_8_node_86 | 0.4 | n |  | TRUE
107 | bus_LV_6084-3_0_8_node_87 | 0.4 | n |  | TRUE
108 | bus_LV_6084-3_0_8_node_89 | 0.4 | n |  | TRUE
109 | bus_LV_6084-3_0_8_node_88 | 0.4 | n |  | TRUE
110 | bus_LV_6084-3_0_8_node_90 | 0.4 | n |  | TRUE
111 | bus_LV_6084-3_0_8_node_91 | 0.4 | n |  | TRUE
112 | bus_LV_6084-3_0_8_node_92 | 0.4 | n |  | TRUE
113 | bus_LV_6084-3_0_8_node_93 | 0.4 | n |  | TRUE
114 | bus_LV_6084-3_0_8_node_94 | 0.4 | n |  | TRUE
115 | bus_LV_6084-3_0_8_node_95 | 0.4 | n |  | TRUE
116 | bus_LV_6084-3_0_8_node_112 | 0.4 | n |  | TRUE
117 | bus_LV_6084-3_0_8_node_113 | 0.4 | n |  | TRUE
118 | bus_LV_6084-3_0_8_node_114 | 0.4 | n |  | TRUE
119 | bus_LV_6084-3_0_8_node_98 | 0.4 | n |  | TRUE
120 | bus_LV_6084-3_0_8_node_99 | 0.4 | n |  | TRUE
121 | bus_LV_6084-3_0_8_node_100 | 0.4 | n |  | TRUE
122 | bus_LV_6084-3_0_8_node_101 | 0.4 | n |  | TRUE
123 | bus_LV_6084-3_0_8_node_103 | 0.4 | n |  | TRUE
124 | bus_LV_6084-3_0_8_node_105 | 0.4 | n |  | TRUE
125 | bus_LV_6084-3_0_8_node_171 | 0.4 | n |  | TRUE
126 | bus_LV_6084-3_0_8_node_172 | 0.4 | n |  | TRUE
127 | bus_LV_6084-3_0_8_node_106 | 0.4 | n |  | TRUE
128 | bus_LV_6084-3_0_8_node_170 | 0.4 | n |  | TRUE
129 | bus_LV_6084-3_0_8_node_107 | 0.4 | n |  | TRUE
130 | bus_LV_6084-3_0_8_node_169 | 0.4 | n |  | TRUE
131 | bus_LV_6084-3_0_8_node_108 | 0.4 | n |  | TRUE
132 | bus_LV_6084-3_0_8_node_109 | 0.4 | n |  | TRUE
133 | bus_LV_6084-3_0_8_node_145 | 0.4 | n |  | TRUE
134 | bus_LV_6084-3_0_8_node_146 | 0.4 | n |  | TRUE
135 | bus_LV_6084-3_0_8_node_115 | 0.4 | n |  | TRUE
136 | bus_LV_6084-3_0_8_node_116 | 0.4 | n |  | TRUE
137 | bus_LV_6084-3_0_8_node_117 | 0.4 | n |  | TRUE
138 | bus_LV_6084-3_0_8_node_118 | 0.4 | n |  | TRUE
139 | bus_LV_6084-3_0_8_node_119 | 0.4 | n |  | TRUE
140 | bus_LV_6084-3_0_8_node_127 | 0.4 | n |  | TRUE
141 | bus_LV_6084-3_0_8_node_128 | 0.4 | n |  | TRUE
142 | bus_LV_6084-3_0_8_node_125 | 0.4 | n |  | TRUE
143 | bus_LV_6084-3_0_8_node_120 | 0.4 | n |  | TRUE
144 | bus_LV_6084-3_0_8_node_121 | 0.4 | n |  | TRUE
145 | bus_LV_6084-3_0_8_node_122 | 0.4 | n |  | TRUE
146 | bus_LV_6084-3_0_8_node_123 | 0.4 | n |  | TRUE
147 | bus_LV_6084-3_0_8_node_124 | 0.4 | n |  | TRUE
148 | bus_LV_6084-3_0_8_node_129 | 0.4 | n |  | TRUE
149 | bus_LV_6084-3_0_8_node_130 | 0.4 | n |  | TRUE
150 | bus_LV_6084-3_0_8_node_131 | 0.4 | n |  | TRUE
151 | bus_LV_6084-3_0_8_node_132 | 0.4 | n |  | TRUE
152 | bus_LV_6084-3_0_8_node_133 | 0.4 | n |  | TRUE
153 | bus_LV_6084-3_0_8_node_134 | 0.4 | n |  | TRUE
154 | bus_LV_6084-3_0_8_node_135 | 0.4 | n |  | TRUE
155 | bus_LV_6084-3_0_8_node_141 | 0.4 | n |  | TRUE
156 | bus_LV_6084-3_0_8_node_136 | 0.4 | n |  | TRUE
157 | bus_LV_6084-3_0_8_node_142 | 0.4 | n |  | TRUE
158 | bus_LV_6084-3_0_8_node_137 | 0.4 | n |  | TRUE
159 | bus_LV_6084-3_0_8_node_140 | 0.4 | n |  | TRUE
160 | bus_LV_6084-3_0_8_node_139 | 0.4 | n |  | TRUE
161 | bus_LV_6084-3_0_8_node_138 | 0.4 | n |  | TRUE
162 | bus_LV_6084-3_0_8_node_143 | 0.4 | n |  | TRUE
163 | bus_LV_6084-3_0_8_node_144 | 0.4 | n |  | TRUE
164 | bus_LV_6084-3_0_8_node_147 | 0.4 | n |  | TRUE
165 | bus_LV_6084-3_0_8_node_148 | 0.4 | n |  | TRUE
166 | bus_LV_6084-3_0_8_node_149 | 0.4 | n |  | TRUE
167 | bus_LV_6084-3_0_8_node_150 | 0.4 | n |  | TRUE
168 | bus_LV_6084-3_0_8_node_151 | 0.4 | n |  | TRUE
169 | bus_LV_6084-3_0_8_node_152 | 0.4 | n |  | TRUE
170 | bus_LV_6084-3_0_8_node_158 | 0.4 | n |  | TRUE
171 | bus_LV_6084-3_0_8_node_155 | 0.4 | n |  | TRUE
172 | bus_LV_6084-3_0_8_node_156 | 0.4 | n |  | TRUE
173 | bus_LV_6084-3_0_8_node_157 | 0.4 | n |  | TRUE
174 | bus_LV_6084-3_0_8_node_153 | 0.4 | n |  | TRUE
175 | bus_LV_6084-3_0_8_node_154 | 0.4 | n |  | TRUE
176 | bus_LV_6084-3_0_8_node_160 | 0.4 | n |  | TRUE
177 | bus_LV_6084-3_0_8_node_165 | 0.4 | n |  | TRUE
178 | bus_LV_6084-3_0_8_node_162 | 0.4 | n |  | TRUE
179 | bus_LV_6084-3_0_8_node_163 | 0.4 | n |  | TRUE
180 | bus_LV_6084-3_0_8_node_183 | 0.4 | n |  | TRUE
181 | bus_LV_6084-3_0_8_node_181 | 0.4 | n |  | TRUE
182 | bus_LV_6084-3_0_8_node_184 | 0.4 | n |  | TRUE
183 | bus_LV_6084-3_0_8_node_190 | 0.4 | n |  | TRUE
184 | bus_LV_6084-3_0_8_node_189 | 0.4 | n |  | TRUE
185 | bus_LV_6084-3_0_8_node_191 | 0.4 | n |  | TRUE
186 | bus_LV_6084-3_0_8_node_188 | 0.4 | n |  | TRUE
187 | bus_MV_90_1_node_57 | 20 | n |  | TRUE

## load
| name | bus | p_mw | q_mvar | const_z_percent | const_i_percent | sn_mva | scaling | in_service | type
0 | LV_6084-3_0_8_load_0 | 0 | 0.0023497 | 0.00058888 | 0 | 0 |  | 1 | TRUE | wye
1 | LV_6084-3_0_8_load_1 | 1 | 0.0035054 | 0.00087855 | 0 | 0 |  | 1 | TRUE | wye
2 | LV_6084-3_0_8_load_3 | 3 | 0.0044349 | 0.0011115 | 0 | 0 |  | 1 | TRUE | wye
3 | LV_6084-3_0_8_load_4 | 4 | 0.0015553 | 0.00038979 | 0 | 0 |  | 1 | TRUE | wye
4 | LV_6084-3_0_8_load_17 | 5 | 0.00058946 | 0.00014773 | 0 | 0 |  | 1 | TRUE | wye
5 | LV_6084-3_0_8_load_18 | 6 | 0.0008719 | 0.00021852 | 0 | 0 |  | 1 | TRUE | wye
6 | LV_6084-3_0_8_load_167 | 8 | 0.00017637 | 4.4202e-05 | 0 | 0 |  | 1 | TRUE | wye
7 | LV_6084-3_0_8_load_168 | 9 | 0.00018939 | 4.7467e-05 | 0 | 0 |  | 1 | TRUE | wye
8 | LV_6084-3_0_8_load_166 | 10 | 0.00062957 | 0.00015779 | 0 | 0 |  | 1 | TRUE | wye
9 | LV_6084-3_0_8_load_5 | 11 | 0.00060003 | 0.00015038 | 0 | 0 |  | 1 | TRUE | wye
10 | LV_6084-3_0_8_load_6 | 12 | 0.0052966 | 0.0013275 | 0 | 0 |  | 1 | TRUE | wye
11 | LV_6084-3_0_8_load_11 | 13 | 0.0006212 | 0.00015569 | 0 | 0 |  | 1 | TRUE | wye
12 | LV_6084-3_0_8_load_7 | 14 | 0.0072934 | 0.0018279 | 0 | 0 |  | 1 | TRUE | wye
13 | LV_6084-3_0_8_load_10 | 15 | 0.0046257 | 0.0011593 | 0 | 0 |  | 1 | TRUE | wye
14 | LV_6084-3_0_8_load_8 | 16 | 0.004015 | 0.0010063 | 0 | 0 |  | 1 | TRUE | wye
15 | LV_6084-3_0_8_load_9 | 17 | 0.0036729 | 0.00092052 | 0 | 0 |  | 1 | TRUE | wye
16 | LV_6084-3_0_8_load_16 | 18 | 0.0043837 | 0.0010987 | 0 | 0 |  | 1 | TRUE | wye
17 | LV_6084-3_0_8_load_12 | 19 | 0.00060876 | 0.00015257 | 0 | 0 |  | 1 | TRUE | wye
18 | LV_6084-3_0_8_load_19 | 22 | 0.00055555 | 0.00013923 | 0 | 0 |  | 1 | TRUE | wye
19 | LV_6084-3_0_8_load_20 | 23 | 0.00065125 | 0.00016322 | 0 | 0 |  | 1 | TRUE | wye
20 | LV_6084-3_0_8_load_161 | 24 | 0.0010631 | 0.00026644 | 0 | 0 |  | 1 | TRUE | wye
21 | LV_6084-3_0_8_load_159 | 25 | 0.0005937 | 0.00014879 | 0 | 0 |  | 1 | TRUE | wye
22 | LV_6084-3_0_8_load_21 | 26 | 0.00017098 | 4.2852e-05 | 0 | 0 |  | 1 | TRUE | wye
23 | LV_6084-3_0_8_load_22 | 27 | 0.00018377 | 4.6057e-05 | 0 | 0 |  | 1 | TRUE | wye
24 | LV_6084-3_0_8_load_23 | 28 | 0.0002231 | 5.5915e-05 | 0 | 0 |  | 1 | TRUE | wye
25 | LV_6084-3_0_8_load_24 | 29 | 0.00015076 | 3.7785e-05 | 0 | 0 |  | 1 | TRUE | wye
26 | LV_6084-3_0_8_load_27 | 30 | 0.00027161 | 6.8072e-05 | 0 | 0 |  | 1 | TRUE | wye
27 | LV_6084-3_0_8_load_25 | 31 | 0.00019157 | 4.8013e-05 | 0 | 0 |  | 1 | TRUE | wye
28 | LV_6084-3_0_8_load_28 | 33 | 0.00022002 | 5.5142e-05 | 0 | 0 |  | 1 | TRUE | wye
29 | LV_6084-3_0_8_load_29 | 34 | 0.00019891 | 4.9852e-05 | 0 | 0 |  | 1 | TRUE | wye
30 | LV_6084-3_0_8_load_30 | 35 | 0.00015082 | 3.7798e-05 | 0 | 0 |  | 1 | TRUE | wye
31 | LV_6084-3_0_8_load_186 | 36 | 0.00016008 | 4.0119e-05 | 0 | 0 |  | 1 | TRUE | wye
32 | LV_6084-3_0_8_load_31 | 37 | 0.00019499 | 4.887e-05 | 0 | 0 |  | 1 | TRUE | wye
33 | LV_6084-3_0_8_load_187 | 38 | 0.00022295 | 5.5876e-05 | 0 | 0 |  | 1 | TRUE | wye
34 | LV_6084-3_0_8_load_185 | 39 | 0.00014951 | 3.7471e-05 | 0 | 0 |  | 1 | TRUE | wye
35 | LV_6084-3_0_8_load_179 | 41 | 0.00016311 | 4.088e-05 | 0 | 0 |  | 1 | TRUE | wye
36 | LV_6084-3_0_8_load_43 | 43 | 0.00018642 | 4.672e-05 | 0 | 0 |  | 1 | TRUE | wye
37 | LV_6084-3_0_8_load_39 | 44 | 0.00019812 | 4.9655e-05 | 0 | 0 |  | 1 | TRUE | wye
38 | LV_6084-3_0_8_load_33 | 45 | 0.00023933 | 5.9982e-05 | 0 | 0 |  | 1 | TRUE | wye
39 | LV_6084-3_0_8_load_34 | 46 | 0.00015569 | 3.902e-05 | 0 | 0 |  | 1 | TRUE | wye
40 | LV_6084-3_0_8_load_35 | 47 | 0.00013561 | 3.3986e-05 | 0 | 0 |  | 1 | TRUE | wye
41 | LV_6084-3_0_8_load_36 | 48 | 0.00013949 | 3.496e-05 | 0 | 0 |  | 1 | TRUE | wye
42 | LV_6084-3_0_8_load_37 | 49 | 0.00034078 | 8.5406e-05 | 0 | 0 |  | 1 | TRUE | wye
43 | LV_6084-3_0_8_load_41 | 51 | 0.00016837 | 4.2198e-05 | 0 | 0 |  | 1 | TRUE | wye
44 | LV_6084-3_0_8_load_42 | 52 | 0.00016842 | 4.2211e-05 | 0 | 0 |  | 1 | TRUE | wye
45 | LV_6084-3_0_8_load_82 | 54 | 0.00016809 | 4.2126e-05 | 0 | 0 |  | 1 | TRUE | wye
46 | LV_6084-3_0_8_load_46 | 55 | 0.00017869 | 4.4784e-05 | 0 | 0 |  | 1 | TRUE | wye
47 | LV_6084-3_0_8_load_104 | 57 | 0.00026982 | 6.7622e-05 | 0 | 0 |  | 1 | TRUE | wye
48 | LV_6084-3_0_8_load_83 | 58 | 0.00016757 | 4.1997e-05 | 0 | 0 |  | 1 | TRUE | wye
49 | LV_6084-3_0_8_load_47 | 59 | 0.00022806 | 5.7158e-05 | 0 | 0 |  | 1 | TRUE | wye
50 | LV_6084-3_0_8_load_79 | 62 | 0.00022842 | 5.7247e-05 | 0 | 0 |  | 1 | TRUE | wye
51 | LV_6084-3_0_8_load_80 | 64 | 0.00019207 | 4.8137e-05 | 0 | 0 |  | 1 | TRUE | wye
52 | LV_6084-3_0_8_load_81 | 66 | 0.00015021 | 3.7647e-05 | 0 | 0 |  | 1 | TRUE | wye
53 | LV_6084-3_0_8_load_50 | 67 | 0.00022204 | 5.5649e-05 | 0 | 0 |  | 1 | TRUE | wye
54 | LV_6084-3_0_8_load_77 | 68 | 0.00028736 | 7.2019e-05 | 0 | 0 |  | 1 | TRUE | wye
55 | LV_6084-3_0_8_load_48 | 69 | 0.00026203 | 6.5671e-05 | 0 | 0 |  | 1 | TRUE | wye
56 | LV_6084-3_0_8_load_49 | 70 | 0.00013166 | 3.2998e-05 | 0 | 0 |  | 1 | TRUE | wye
57 | LV_6084-3_0_8_load_51 | 71 | 0.00025583 | 6.4117e-05 | 0 | 0 |  | 1 | TRUE | wye
58 | LV_6084-3_0_8_load_53 | 72 | 0.00029301 | 7.3435e-05 | 0 | 0 |  | 1 | TRUE | wye
59 | LV_6084-3_0_8_load_55 | 73 | 0.00016905 | 4.2368e-05 | 0 | 0 |  | 1 | TRUE | wye
60 | LV_6084-3_0_8_load_56 | 74 | 0.00015308 | 3.8365e-05 | 0 | 0 |  | 1 | TRUE | wye
61 | LV_6084-3_0_8_load_176 | 75 | 0.00025414 | 6.3693e-05 | 0 | 0 |  | 1 | TRUE | wye
62 | LV_6084-3_0_8_load_175 | 76 | 0.00024045 | 6.0262e-05 | 0 | 0 |  | 1 | TRUE | wye
63 | LV_6084-3_0_8_load_177 | 77 | 0.00023461 | 5.8798e-05 | 0 | 0 |  | 1 | TRUE | wye
64 | LV_6084-3_0_8_load_182 | 79 | 0.00018112 | 4.5394e-05 | 0 | 0 |  | 1 | TRUE | wye
65 | LV_6084-3_0_8_load_66 | 80 | 0.00021071 | 5.281e-05 | 0 | 0 |  | 1 | TRUE | wye
66 | LV_6084-3_0_8_load_178 | 81 | 0.00014844 | 3.7202e-05 | 0 | 0 |  | 1 | TRUE | wye
67 | LV_6084-3_0_8_load_57 | 82 | 0.00026612 | 6.6696e-05 | 0 | 0 |  | 1 | TRUE | wye
68 | LV_6084-3_0_8_load_58 | 83 | 0.00018465 | 4.6277e-05 | 0 | 0 |  | 1 | TRUE | wye
69 | LV_6084-3_0_8_load_60 | 85 | 0.0001703 | 4.2681e-05 | 0 | 0 |  | 1 | TRUE | wye
70 | LV_6084-3_0_8_load_61 | 86 | 0.00024511 | 6.1432e-05 | 0 | 0 |  | 1 | TRUE | wye
71 | LV_6084-3_0_8_load_62 | 87 | 0.00014647 | 3.6708e-05 | 0 | 0 |  | 1 | TRUE | wye
72 | LV_6084-3_0_8_load_63 | 88 | 0.00047597 | 0.00011929 | 0 | 0 |  | 1 | TRUE | wye
73 | LV_6084-3_0_8_load_64 | 89 | 0.00036134 | 9.056e-05 | 0 | 0 |  | 1 | TRUE | wye
74 | LV_6084-3_0_8_load_65 | 90 | 0.00017425 | 4.3672e-05 | 0 | 0 |  | 1 | TRUE | wye
75 | LV_6084-3_0_8_load_76 | 91 | 0.00023043 | 5.7752e-05 | 0 | 0 |  | 1 | TRUE | wye
76 | LV_6084-3_0_8_load_74 | 92 | 0.00017323 | 4.3414e-05 | 0 | 0 |  | 1 | TRUE | wye
77 | LV_6084-3_0_8_load_68 | 94 | 0.0030948 | 0.00077563 | 0 | 0 |  | 1 | TRUE | wye
78 | LV_6084-3_0_8_load_69 | 95 | 0.0036171 | 0.00090653 | 0 | 0 |  | 1 | TRUE | wye
79 | LV_6084-3_0_8_load_70 | 96 | 0.0029278 | 0.00073377 | 0 | 0 |  | 1 | TRUE | wye
80 | LV_6084-3_0_8_load_72 | 98 | 0.0050777 | 0.0012726 | 0 | 0 |  | 1 | TRUE | wye
81 | LV_6084-3_0_8_load_73 | 99 | 0.00408 | 0.0010225 | 0 | 0 |  | 1 | TRUE | wye
82 | LV_6084-3_0_8_load_75 | 100 | 0.0028692 | 0.00071908 | 0 | 0 |  | 1 | TRUE | wye
83 | LV_6084-3_0_8_load_111 | 101 | 0.00042915 | 0.00010755 | 0 | 0 |  | 1 | TRUE | wye
84 | LV_6084-3_0_8_load_84 | 102 | 0.00022229 | 5.571e-05 | 0 | 0 |  | 1 | TRUE | wye
85 | LV_6084-3_0_8_load_97 | 103 | 0.00025201 | 6.316e-05 | 0 | 0 |  | 1 | TRUE | wye
86 | LV_6084-3_0_8_load_102 | 105 | 0.00022171 | 5.5566e-05 | 0 | 0 |  | 1 | TRUE | wye
87 | LV_6084-3_0_8_load_86 | 106 | 0.0001295 | 3.2457e-05 | 0 | 0 |  | 1 | TRUE | wye
88 | LV_6084-3_0_8_load_87 | 107 | 0.00013613 | 3.4118e-05 | 0 | 0 |  | 1 | TRUE | wye
89 | LV_6084-3_0_8_load_89 | 108 | 0.00016756 | 4.1996e-05 | 0 | 0 |  | 1 | TRUE | wye
90 | LV_6084-3_0_8_load_91 | 111 | 0.00015078 | 3.7789e-05 | 0 | 0 |  | 1 | TRUE | wye
91 | LV_6084-3_0_8_load_92 | 112 | 0.00017746 | 4.4476e-05 | 0 | 0 |  | 1 | TRUE | wye
92 | LV_6084-3_0_8_load_93 | 113 | 0.00014128 | 3.5407e-05 | 0 | 0 |  | 1 | TRUE | wye
93 | LV_6084-3_0_8_load_94 | 114 | 0.00017594 | 4.4094e-05 | 0 | 0 |  | 1 | TRUE | wye
94 | LV_6084-3_0_8_load_95 | 115 | 0.00015997 | 4.0092e-05 | 0 | 0 |  | 1 | TRUE | wye
95 | LV_6084-3_0_8_load_112 | 116 | 0.00013912 | 3.4868e-05 | 0 | 0 |  | 1 | TRUE | wye
96 | LV_6084-3_0_8_load_113 | 117 | 0.00025769 | 6.4584e-05 | 0 | 0 |  | 1 | TRUE | wye
97 | LV_6084-3_0_8_load_114 | 118 | 0.00023384 | 5.8606e-05 | 0 | 0 |  | 1 | TRUE | wye
98 | LV_6084-3_0_8_load_98 | 119 | 0.00028007 | 7.0191e-05 | 0 | 0 |  | 1 | TRUE | wye
99 | LV_6084-3_0_8_load_99 | 120 | 0.00025431 | 6.3736e-05 | 0 | 0 |  | 1 | TRUE | wye
100 | LV_6084-3_0_8_load_100 | 121 | 0.00024232 | 6.0731e-05 | 0 | 0 |  | 1 | TRUE | wye
101 | LV_6084-3_0_8_load_101 | 122 | 0.00019817 | 4.9665e-05 | 0 | 0 |  | 1 | TRUE | wye
102 | LV_6084-3_0_8_load_103 | 123 | 0.00026772 | 6.7097e-05 | 0 | 0 |  | 1 | TRUE | wye
103 | LV_6084-3_0_8_load_105 | 124 | 0.00033576 | 8.4149e-05 | 0 | 0 |  | 1 | TRUE | wye
104 | LV_6084-3_0_8_load_171 | 125 | 0.00019244 | 4.823e-05 | 0 | 0 |  | 1 | TRUE | wye
105 | LV_6084-3_0_8_load_172 | 126 | 0.00020271 | 5.0804e-05 | 0 | 0 |  | 1 | TRUE | wye
106 | LV_6084-3_0_8_load_106 | 127 | 0.00013018 | 3.2626e-05 | 0 | 0 |  | 1 | TRUE | wye
107 | LV_6084-3_0_8_load_170 | 128 | 0.00016654 | 4.1739e-05 | 0 | 0 |  | 1 | TRUE | wye
108 | LV_6084-3_0_8_load_107 | 129 | 0.00013711 | 3.4363e-05 | 0 | 0 |  | 1 | TRUE | wye
109 | LV_6084-3_0_8_load_169 | 130 | 0.00025977 | 6.5104e-05 | 0 | 0 |  | 1 | TRUE | wye
110 | LV_6084-3_0_8_load_108 | 131 | 0.00015399 | 3.8593e-05 | 0 | 0 |  | 1 | TRUE | wye
111 | LV_6084-3_0_8_load_109 | 132 | 0.0002397 | 6.0074e-05 | 0 | 0 |  | 1 | TRUE | wye
112 | LV_6084-3_0_8_load_145 | 133 | 0.00014945 | 3.7456e-05 | 0 | 0 |  | 1 | TRUE | wye
113 | LV_6084-3_0_8_load_146 | 134 | 0.00020212 | 5.0656e-05 | 0 | 0 |  | 1 | TRUE | wye
114 | LV_6084-3_0_8_load_115 | 135 | 0.00021082 | 5.2838e-05 | 0 | 0 |  | 1 | TRUE | wye
115 | LV_6084-3_0_8_load_116 | 136 | 0.00016418 | 4.1148e-05 | 0 | 0 |  | 1 | TRUE | wye
116 | LV_6084-3_0_8_load_117 | 137 | 0.00021999 | 5.5136e-05 | 0 | 0 |  | 1 | TRUE | wye
117 | LV_6084-3_0_8_load_118 | 138 | 0.00020714 | 5.1915e-05 | 0 | 0 |  | 1 | TRUE | wye
118 | LV_6084-3_0_8_load_119 | 139 | 0.00028016 | 7.0215e-05 | 0 | 0 |  | 1 | TRUE | wye
119 | LV_6084-3_0_8_load_128 | 141 | 0.0001745 | 4.3733e-05 | 0 | 0 |  | 1 | TRUE | wye
120 | LV_6084-3_0_8_load_125 | 142 | 0.0001356 | 3.3985e-05 | 0 | 0 |  | 1 | TRUE | wye
121 | LV_6084-3_0_8_load_120 | 143 | 0.00037905 | 9.4999e-05 | 0 | 0 |  | 1 | TRUE | wye
122 | LV_6084-3_0_8_load_121 | 144 | 0.00016223 | 4.066e-05 | 0 | 0 |  | 1 | TRUE | wye
123 | LV_6084-3_0_8_load_122 | 145 | 0.00013342 | 3.3438e-05 | 0 | 0 |  | 1 | TRUE | wye
124 | LV_6084-3_0_8_load_123 | 146 | 0.00020327 | 5.0944e-05 | 0 | 0 |  | 1 | TRUE | wye
125 | LV_6084-3_0_8_load_124 | 147 | 0.00051103 | 0.00012808 | 0 | 0 |  | 1 | TRUE | wye
126 | LV_6084-3_0_8_load_129 | 148 | 0.00023011 | 5.767e-05 | 0 | 0 |  | 1 | TRUE | wye
127 | LV_6084-3_0_8_load_131 | 150 | 0.00016704 | 4.1865e-05 | 0 | 0 |  | 1 | TRUE | wye
128 | LV_6084-3_0_8_load_132 | 151 | 0.00016224 | 4.0662e-05 | 0 | 0 |  | 1 | TRUE | wye
129 | LV_6084-3_0_8_load_133 | 152 | 0.00027142 | 6.8023e-05 | 0 | 0 |  | 1 | TRUE | wye
130 | LV_6084-3_0_8_load_134 | 153 | 0.0002531 | 6.3432e-05 | 0 | 0 |  | 1 | TRUE | wye
131 | LV_6084-3_0_8_load_135 | 154 | 0.00018295 | 4.5851e-05 | 0 | 0 |  | 1 | TRUE | wye
132 | LV_6084-3_0_8_load_141 | 155 | 0.00026094 | 6.5397e-05 | 0 | 0 |  | 1 | TRUE | wye
133 | LV_6084-3_0_8_load_136 | 156 | 0.00020639 | 5.1726e-05 | 0 | 0 |  | 1 | TRUE | wye
134 | LV_6084-3_0_8_load_142 | 157 | 0.00022102 | 5.5393e-05 | 0 | 0 |  | 1 | TRUE | wye
135 | LV_6084-3_0_8_load_137 | 158 | 0.00013277 | 3.3276e-05 | 0 | 0 |  | 1 | TRUE | wye
136 | LV_6084-3_0_8_load_140 | 159 | 0.00024537 | 6.1496e-05 | 0 | 0 |  | 1 | TRUE | wye
137 | LV_6084-3_0_8_load_139 | 160 | 0.00016412 | 4.1133e-05 | 0 | 0 |  | 1 | TRUE | wye
138 | LV_6084-3_0_8_load_138 | 161 | 0.00036555 | 9.1614e-05 | 0 | 0 |  | 1 | TRUE | wye
139 | LV_6084-3_0_8_load_143 | 162 | 0.00027009 | 6.769e-05 | 0 | 0 |  | 1 | TRUE | wye
140 | LV_6084-3_0_8_load_144 | 163 | 0.00015893 | 3.9831e-05 | 0 | 0 |  | 1 | TRUE | wye
141 | LV_6084-3_0_8_load_147 | 164 | 0.00074355 | 0.00018635 | 0 | 0 |  | 1 | TRUE | wye
142 | LV_6084-3_0_8_load_149 | 166 | 0.00068597 | 0.00017192 | 0 | 0 |  | 1 | TRUE | wye
143 | LV_6084-3_0_8_load_150 | 167 | 0.00084051 | 0.00021065 | 0 | 0 |  | 1 | TRUE | wye
144 | LV_6084-3_0_8_load_151 | 168 | 0.00063106 | 0.00015816 | 0 | 0 |  | 1 | TRUE | wye
145 | LV_6084-3_0_8_load_158 | 170 | 0.00067457 | 0.00016906 | 0 | 0 |  | 1 | TRUE | wye
146 | LV_6084-3_0_8_load_155 | 171 | 0.00079755 | 0.00019988 | 0 | 0 |  | 1 | TRUE | wye
147 | LV_6084-3_0_8_load_156 | 172 | 0.00081296 | 0.00020375 | 0 | 0 |  | 1 | TRUE | wye
148 | LV_6084-3_0_8_load_157 | 173 | 0.0063361 | 0.001588 | 0 | 0 |  | 1 | TRUE | wye
149 | LV_6084-3_0_8_load_153 | 174 | 0.00064789 | 0.00016238 | 0 | 0 |  | 1 | TRUE | wye
150 | LV_6084-3_0_8_load_154 | 175 | 0.0011914 | 0.00029859 | 0 | 0 |  | 1 | TRUE | wye
151 | LV_6084-3_0_8_load_160 | 176 | 0.00061986 | 0.00015535 | 0 | 0 |  | 1 | TRUE | wye
152 | LV_6084-3_0_8_load_162 | 178 | 0.00094288 | 0.00023631 | 0 | 0 |  | 1 | TRUE | wye
153 | LV_6084-3_0_8_load_163 | 179 | 0.00053808 | 0.00013486 | 0 | 0 |  | 1 | TRUE | wye
154 | LV_6084-3_0_8_load_183 | 180 | 0.00018737 | 4.6958e-05 | 0 | 0 |  | 1 | TRUE | wye
155 | LV_6084-3_0_8_load_181 | 181 | 0.00017073 | 4.2789e-05 | 0 | 0 |  | 1 | TRUE | wye
156 | LV_6084-3_0_8_load_184 | 182 | 0.0002921 | 7.3207e-05 | 0 | 0 |  | 1 | TRUE | wye
157 | LV_6084-3_0_8_load_190 | 183 | 0.00021066 | 5.2796e-05 | 0 | 0 |  | 1 | TRUE | wye
158 | LV_6084-3_0_8_load_189 | 184 | 0.0002354 | 5.8997e-05 | 0 | 0 |  | 1 | TRUE | wye
159 | LV_6084-3_0_8_load_191 | 185 | 0.00016113 | 4.0382e-05 | 0 | 0 |  | 1 | TRUE | wye
160 | LV_6084-3_0_8_load_188 | 186 | 0.00014727 | 3.6909e-05 | 0 | 0 |  | 1 | TRUE | wye

## ext_grid
| name | bus | vm_pu | va_degree | slack_weight | in_service
0 |  | 10 | 1 | 0 | 1 | TRUE

## line
| name | std_type | from_bus | to_bus | length_km | r_ohm_per_km | x_ohm_per_km | c_nf_per_km | g_us_per_km | max_i_ka | df | parallel | type | in_service
0 | LV_6084-3_0_8_line_0 |  | 0 | 1 | 0.022608 | 0.125 | 0.08 | 261 | 0 | 0.364 | 1 | 1 | cs | TRUE
1 | LV_6084-3_0_8_line_1 |  | 0 | 2 | 0.0095401 | 0.125 | 0.08 | 261 | 0 | 0.364 | 1 | 1 | cs | TRUE
2 | LV_6084-3_0_8_line_2 |  | 1 | 3 | 0.000814 | 0.125 | 0.08 | 261 | 0 | 0.364 | 1 | 1 | cs | TRUE
3 | LV_6084-3_0_8_line_3 |  | 2 | 4 | 0.024038 | 0.125 | 0.08 | 261 | 0 | 0.364 | 1 | 1 | cs | TRUE
4 | LV_6084-3_0_8_line_4 |  | 3 | 11 | 0.020898 | 0.125 | 0.08 | 261 | 0 | 0.364 | 1 | 1 | cs | TRUE
5 | LV_6084-3_0_8_line_5 |  | 4 | 12 | 0.0024689 | 0.125 | 0.08 | 261 | 0 | 0.364 | 1 | 1 | cs | TRUE
6 | LV_6084-3_0_8_line_6 |  | 5 | 6 | 0.0011461 | 0.125 | 0.08 | 261 | 0 | 0.364 | 1 | 4 | cs | TRUE
7 | LV_6084-3_0_8_line_7 |  | 5 | 7 | 0.29888 | 0.125 | 0.08 | 261 | 0 | 0.364 | 1 | 2 | cs | TRUE
8 | LV_6084-3_0_8_line_8 |  | 6 | 24 | 0.19858 | 0.125 | 0.08 | 261 | 0 | 0.364 | 1 | 4 | cs | TRUE
9 | LV_6084-3_0_8_line_9 |  | 7 | 20 | 0.061506 | 0.125 | 0.08 | 261 | 0 | 0.364 | 1 | 1 | cs | TRUE
10 | LV_6084-3_0_8_line_10 |  | 8 | 9 | 0.069327 | 0.125 | 0.08 | 261 | 0 | 0.364 | 1 | 4 | cs | TRUE
11 | LV_6084-3_0_8_line_11 |  | 8 | 10 | 0.24901 | 0.125 | 0.08 | 261 | 0 | 0.364 | 1 | 4 | cs | TRUE
12 | LV_6084-3_0_8_line_12 |  | 9 | 130 | 0.07063 | 0.125 | 0.08 | 261 | 0 | 0.364 | 1 | 4 | cs | TRUE
13 | LV_6084-3_0_8_line_13 |  | 10 | 177 | 0.10501 | 0.125 | 0.08 | 261 | 0 | 0.364 | 1 | 4 | cs | TRUE
14 | LV_6084-3_0_8_line_14 |  | 11 | 13 | 0.058158 | 0.125 | 0.08 | 261 | 0 | 0.364 | 1 | 1 | cs | TRUE
15 | LV_6084-3_0_8_line_15 |  | 12 | 14 | 0.0078024 | 0.125 | 0.08 | 261 | 0 | 0.364 | 1 | 1 | cs | TRUE
16 | LV_6084-3_0_8_line_16 |  | 13 | 15 | 0.01164 | 0.125 | 0.08 | 261 | 0 | 0.364 | 1 | 1 | cs | TRUE
17 | LV_6084-3_0_8_line_17 |  | 14 | 16 | 0.011185 | 0.125 | 0.08 | 261 | 0 | 0.364 | 1 | 1 | cs | TRUE
18 | LV_6084-3_0_8_line_18 |  | 15 | 19 | 0.016907 | 0.125 | 0.08 | 261 | 0 | 0.364 | 1 | 1 | cs | TRUE
19 | LV_6084-3_0_8_line_19 |  | 16 | 17 | 0.0031326 | 0.125 | 0.08 | 261 | 0 | 0.364 | 1 | 1 | cs | TRUE
20 | LV_6084-3_0_8_line_20 |  | 17 | 18 | 0.01983 | 0.125 | 0.08 | 261 | 0 | 0.364 | 1 | 1 | cs | TRUE
21 | LV_6084-3_0_8_line_21 |  | 19 | 20 | 0.044335 | 0.125 | 0.08 | 261 | 0 | 0.364 | 1 | 1 | cs | TRUE
22 | LV_6084-3_0_8_line_22 |  | 20 | 21 | 0.10427 | 0.125 | 0.08 | 261 | 0 | 0.364 | 1 | 1 | cs | TRUE
23 | LV_6084-3_0_8_line_23 |  | 21 | 22 | 0.020248 | 0.125 | 0.08 | 261 | 0 | 0.364 | 1 | 1 | cs | TRUE
24 | LV_6084-3_0_8_line_24 |  | 22 | 23 | 0.0098651 | 0.125 | 0.08 | 261 | 0 | 0.364 | 1 | 1 | cs | TRUE
25 | LV_6084-3_0_8_line_25 |  | 24 | 25 | 0.090876 | 0.125 | 0.08 | 261 | 0 | 0.364 | 1 | 4 | cs | TRUE
26 | LV_6084-3_0_8_line_26 |  | 25 | 173 | 0.023255 | 0.125 | 0.08 | 261 | 0 | 0.364 | 1 | 4 | cs | TRUE
27 | LV_6084-3_0_8_line_27 |  | 26 | 27 | 0.053947 | 0.125 | 0.08 | 261 | 0 | 0.364 | 1 | 1 | cs | TRUE
28 | LV_6084-3_0_8_line_28 |  | 27 | 28 | 0.035757 | 0.125 | 0.08 | 261 | 0 | 0.364 | 1 | 1 | cs | TRUE
29 | LV_6084-3_0_8_line_29 |  | 28 | 29 | 0.13501 | 0.125 | 0.08 | 261 | 0 | 0.364 | 1 | 1 | cs | TRUE
30 | LV_6084-3_0_8_line_30 |  | 28 | 30 | 0.069376 | 0.125 | 0.08 | 261 | 0 | 0.364 | 1 | 1 | cs | TRUE
31 | LV_6084-3_0_8_line_31 |  | 29 | 31 | 0.12694 | 0.125 | 0.08 | 261 | 0 | 0.364 | 1 | 1 | cs | TRUE
32 | LV_6084-3_0_8_line_32 |  | 31 | 32 | 0.028821 | 0.125 | 0.08 | 261 | 0 | 0.364 | 1 | 1 | cs | TRUE
33 | LV_6084-3_0_8_line_33 |  | 32 | 33 | 0.097403 | 0.125 | 0.08 | 261 | 0 | 0.364 | 1 | 1 | cs | TRUE
34 | LV_6084-3_0_8_line_34 |  | 33 | 34 | 0.029096 | 0.125 | 0.08 | 261 | 0 | 0.364 | 1 | 1 | cs | TRUE
35 | LV_6084-3_0_8_line_35 |  | 34 | 35 | 0.15329 | 0.125 | 0.08 | 261 | 0 | 0.364 | 1 | 1 | cs | TRUE
36 | LV_6084-3_0_8_line_36 |  | 34 | 36 | 0.21491 | 0.125 | 0.08 | 261 | 0 | 0.364 | 1 | 1 | cs | TRUE
37 | LV_6084-3_0_8_line_37 |  | 35 | 37 | 0.098057 | 0.125 | 0.08 | 261 | 0 | 0.364 | 1 | 1 | cs | TRUE
38 | LV_6084-3_0_8_line_38 |  | 36 | 38 | 0.11334 | 0.125 | 0.08 | 261 | 0 | 0.364 | 1 | 1 | cs | TRUE
39 | LV_6084-3_0_8_line_39 |  | 36 | 39 | 0.011738 | 0.125 | 0.08 | 261 | 0 | 0.364 | 1 | 1 | cs | TRUE
40 | LV_6084-3_0_8_line_40 |  | 37 | 40 | 0.11485 | 0.125 | 0.08 | 261 | 0 | 0.364 | 1 | 1 | cs | TRUE
41 | LV_6084-3_0_8_line_41 |  | 38 | 181 | 0.11404 | 0.125 | 0.08 | 261 | 0 | 0.364 | 1 | 1 | cs | TRUE
42 | LV_6084-3_0_8_line_42 |  | 39 | 41 | 0.092545 | 0.125 | 0.08 | 261 | 0 | 0.364 | 1 | 1 | cs | TRUE
43 | LV_6084-3_0_8_line_43 |  | 40 | 42 | 0.061432 | 0.125 | 0.08 | 261 | 0 | 0.364 | 1 | 1 | cs | TRUE
44 | LV_6084-3_0_8_line_44 |  | 41 | 93 | 0.018588 | 0.125 | 0.08 | 261 | 0 | 0.364 | 1 | 4 | cs | TRUE
45 | LV_6084-3_0_8_line_45 |  | 41 | 81 | 0.086034 | 0.125 | 0.08 | 261 | 0 | 0.364 | 1 | 4 | cs | TRUE
46 | LV_6084-3_0_8_line_46 |  | 42 | 43 | 0.073213 | 0.125 | 0.08 | 261 | 0 | 0.364 | 1 | 1 | cs | TRUE
47 | LV_6084-3_0_8_line_47 |  | 42 | 44 | 0.040955 | 0.125 | 0.08 | 261 | 0 | 0.364 | 1 | 1 | cs | TRUE
48 | LV_6084-3_0_8_line_48 |  | 43 | 55 | 0.005945 | 0.125 | 0.08 | 261 | 0 | 0.364 | 1 | 1 | cs | TRUE
49 | LV_6084-3_0_8_line_49 |  | 44 | 48 | 0.042027 | 0.125 | 0.08 | 261 | 0 | 0.364 | 1 | 1 | cs | TRUE
50 | LV_6084-3_0_8_line_50 |  | 45 | 46 | 0.14749 | 0.125 | 0.08 | 261 | 0 | 0.364 | 1 | 1 | cs | TRUE
51 | LV_6084-3_0_8_line_51 |  | 45 | 47 | 0.18485 | 0.125 | 0.08 | 261 | 0 | 0.364 | 1 | 1 | cs | TRUE
52 | LV_6084-3_0_8_line_52 |  | 47 | 48 | 0.22096 | 0.125 | 0.08 | 261 | 0 | 0.364 | 1 | 1 | cs | TRUE
53 | LV_6084-3_0_8_line_53 |  | 49 | 50 | 0.019959 | 0.125 | 0.08 | 261 | 0 | 0.364 | 1 | 1 | cs | TRUE
54 | LV_6084-3_0_8_line_54 |  | 50 | 51 | 0.1392 | 0.125 | 0.08 | 261 | 0 | 0.364 | 1 | 1 | cs | TRUE
55 | LV_6084-3_0_8_line_55 |  | 50 | 52 | 0.028776 | 0.125 | 0.08 | 261 | 0 | 0.364 | 1 | 1 | cs | TRUE
56 | LV_6084-3_0_8_line_56 |  | 51 | 53 | 0.094339 | 0.125 | 0.08 | 261 | 0 | 0.364 | 1 | 1 | cs | TRUE
57 | LV_6084-3_0_8_line_57 |  | 52 | 54 | 0.1565 | 0.125 | 0.08 | 261 | 0 | 0.364 | 1 | 1 | cs | TRUE
58 | LV_6084-3_0_8_line_58 |  | 53 | 56 | 0.067764 | 0.125 | 0.08 | 261 | 0 | 0.364 | 1 | 4 | cs | TRUE
59 | LV_6084-3_0_8_line_59 |  | 53 | 57 | 0.079375 | 0.125 | 0.08 | 261 | 0 | 0.364 | 1 | 4 | cs | TRUE
60 | LV_6084-3_0_8_line_60 |  | 54 | 58 | 0.025075 | 0.125 | 0.08 | 261 | 0 | 0.364 | 1 | 1 | cs | TRUE
61 | LV_6084-3_0_8_line_61 |  | 55 | 59 | 0.017379 | 0.125 | 0.08 | 261 | 0 | 0.364 | 1 | 1 | cs | TRUE
62 | LV_6084-3_0_8_line_62 |  | 56 | 101 | 0.019566 | 0.125 | 0.08 | 261 | 0 | 0.364 | 1 | 4 | cs | TRUE
63 | LV_6084-3_0_8_line_63 |  | 57 | 105 | 0.059585 | 0.125 | 0.08 | 261 | 0 | 0.364 | 1 | 4 | cs | TRUE
64 | LV_6084-3_0_8_line_64 |  | 58 | 102 | 0.057449 | 0.125 | 0.08 | 261 | 0 | 0.364 | 1 | 1 | cs | TRUE
65 | LV_6084-3_0_8_line_65 |  | 60 | 61 | 0.054887 | 0.125 | 0.08 | 261 | 0 | 0.364 | 1 | 4 | cs | TRUE
66 | LV_6084-3_0_8_line_66 |  | 60 | 62 | 0.11254 | 0.125 | 0.08 | 261 | 0 | 0.364 | 1 | 4 | cs | TRUE
67 | LV_6084-3_0_8_line_67 |  | 61 | 63 | 0.16459 | 0.125 | 0.08 | 261 | 0 | 0.364 | 1 | 4 | cs | TRUE
68 | LV_6084-3_0_8_line_68 |  | 62 | 64 | 0.0056481 | 0.125 | 0.08 | 261 | 0 | 0.364 | 1 | 1 | cs | TRUE
69 | LV_6084-3_0_8_line_69 |  | 62 | 65 | 0.090548 | 0.125 | 0.08 | 261 | 0 | 0.364 | 1 | 4 | cs | TRUE
70 | LV_6084-3_0_8_line_70 |  | 63 | 67 | 0.093417 | 0.125 | 0.08 | 261 | 0 | 0.364 | 1 | 4 | cs | TRUE
71 | LV_6084-3_0_8_line_71 |  | 64 | 66 | 0.068428 | 0.125 | 0.08 | 261 | 0 | 0.364 | 1 | 1 | cs | TRUE
72 | LV_6084-3_0_8_line_72 |  | 65 | 68 | 0.076604 | 0.125 | 0.08 | 261 | 0 | 0.364 | 1 | 4 | cs | TRUE
73 | LV_6084-3_0_8_line_73 |  | 67 | 69 | 0.18723 | 0.125 | 0.08 | 261 | 0 | 0.364 | 1 | 4 | cs | TRUE
74 | LV_6084-3_0_8_line_74 |  | 68 | 101 | 0.13677 | 0.125 | 0.08 | 261 | 0 | 0.364 | 1 | 4 | cs | TRUE
75 | LV_6084-3_0_8_line_75 |  | 69 | 70 | 0.03022 | 0.125 | 0.08 | 261 | 0 | 0.364 | 1 | 4 | cs | TRUE
76 | LV_6084-3_0_8_line_76 |  | 70 | 71 | 0.01133 | 0.125 | 0.08 | 261 | 0 | 0.364 | 1 | 4 | cs | TRUE
77 | LV_6084-3_0_8_line_77 |  | 71 | 72 | 0.0806 | 0.125 | 0.08 | 261 | 0 | 0.364 | 1 | 4 | cs | TRUE
78 | LV_6084-3_0_8_line_78 |  | 72 | 73 | 0.092374 | 0.125 | 0.08 | 261 | 0 | 0.364 | 1 | 4 | cs | TRUE
79 | LV_6084-3_0_8_line_79 |  | 73 | 74 | 0.0050709 | 0.125 | 0.08 | 261 | 0 | 0.364 | 1 | 1 | cs | TRUE
80 | LV_6084-3_0_8_line_80 |  | 73 | 75 | 0.10785 | 0.125 | 0.08 | 261 | 0 | 0.364 | 1 | 4 | cs | TRUE
81 | LV_6084-3_0_8_line_81 |  | 75 | 77 | 0.069974 | 0.125 | 0.08 | 261 | 0 | 0.364 | 1 | 4 | cs | TRUE
82 | LV_6084-3_0_8_line_82 |  | 75 | 76 | 0.043184 | 0.125 | 0.08 | 261 | 0 | 0.364 | 1 | 1 | cs | TRUE
83 | LV_6084-3_0_8_line_83 |  | 77 | 81 | 0.040978 | 0.125 | 0.08 | 261 | 0 | 0.364 | 1 | 4 | cs | TRUE
84 | LV_6084-3_0_8_line_84 |  | 78 | 79 | 0.15783 | 0.125 | 0.08 | 261 | 0 | 0.364 | 1 | 4 | cs | TRUE
85 | LV_6084-3_0_8_line_85 |  | 78 | 80 | 0.071837 | 0.125 | 0.08 | 261 | 0 | 0.364 | 1 | 4 | cs | TRUE
86 | LV_6084-3_0_8_line_86 |  | 79 | 93 | 0.044131 | 0.125 | 0.08 | 261 | 0 | 0.364 | 1 | 4 | cs | TRUE
87 | LV_6084-3_0_8_line_87 |  | 80 | 89 | 0.070047 | 0.125 | 0.08 | 261 | 0 | 0.364 | 1 | 4 | cs | TRUE
88 | LV_6084-3_0_8_line_88 |  | 82 | 83 | 0.095079 | 0.125 | 0.08 | 261 | 0 | 0.364 | 1 | 1 | cs | TRUE
89 | LV_6084-3_0_8_line_89 |  | 82 | 84 | 0.015953 | 0.125 | 0.08 | 261 | 0 | 0.364 | 1 | 1 | cs | TRUE
90 | LV_6084-3_0_8_line_90 |  | 83 | 85 | 0.0061972 | 0.125 | 0.08 | 261 | 0 | 0.364 | 1 | 1 | cs | TRUE
91 | LV_6084-3_0_8_line_91 |  | 84 | 86 | 0.012667 | 0.125 | 0.08 | 261 | 0 | 0.364 | 1 | 4 | cs | TRUE
92 | LV_6084-3_0_8_line_92 |  | 84 | 87 | 0.037315 | 0.125 | 0.08 | 261 | 0 | 0.364 | 1 | 4 | cs | TRUE
93 | LV_6084-3_0_8_line_93 |  | 85 | 88 | 0.027815 | 0.125 | 0.08 | 261 | 0 | 0.364 | 1 | 1 | cs | TRUE
94 | LV_6084-3_0_8_line_94 |  | 86 | 89 | 0.12843 | 0.125 | 0.08 | 261 | 0 | 0.364 | 1 | 4 | cs | TRUE
95 | LV_6084-3_0_8_line_95 |  | 87 | 90 | 0.025729 | 0.125 | 0.08 | 261 | 0 | 0.364 | 1 | 4 | cs | TRUE
96 | LV_6084-3_0_8_line_96 |  | 90 | 91 | 0.036014 | 0.125 | 0.08 | 261 | 0 | 0.364 | 1 | 4 | cs | TRUE
97 | LV_6084-3_0_8_line_97 |  | 91 | 92 | 0.081155 | 0.125 | 0.08 | 261 | 0 | 0.364 | 1 | 2 | cs | TRUE
98 | LV_6084-3_0_8_line_98 |  | 92 | 98 | 0.12566 | 0.125 | 0.08 | 261 | 0 | 0.364 | 1 | 1 | cs | TRUE
99 | LV_6084-3_0_8_line_99 |  | 94 | 95 | 0.012562 | 0.125 | 0.08 | 261 | 0 | 0.364 | 1 | 1 | cs | TRUE
100 | LV_6084-3_0_8_line_100 |  | 94 | 96 | 0.017063 | 0.125 | 0.08 | 261 | 0 | 0.364 | 1 | 1 | cs | TRUE
101 | LV_6084-3_0_8_line_101 |  | 95 | 97 | 0.16741 | 0.125 | 0.08 | 261 | 0 | 0.364 | 1 | 1 | cs | TRUE
102 | LV_6084-3_0_8_line_102 |  | 96 | 98 | 0.0037634 | 0.125 | 0.08 | 261 | 0 | 0.364 | 1 | 1 | cs | TRUE
103 | LV_6084-3_0_8_line_103 |  | 97 | 99 | 0.12545 | 0.125 | 0.08 | 261 | 0 | 0.364 | 1 | 1 | cs | TRUE
104 | LV_6084-3_0_8_line_104 |  | 99 | 100 | 0.02796 | 0.125 | 0.08 | 261 | 0 | 0.364 | 1 | 1 | cs | TRUE
105 | LV_6084-3_0_8_line_105 |  | 102 | 103 | 0.020003 | 0.125 | 0.08 | 261 | 0 | 0.364 | 1 | 1 | cs | TRUE
106 | LV_6084-3_0_8_line_106 |  | 103 | 104 | 0.024387 | 0.125 | 0.08 | 261 | 0 | 0.364 | 1 | 1 | cs | TRUE
107 | LV_6084-3_0_8_line_107 |  | 104 | 112 | 0.007428 | 0.125 | 0.08 | 261 | 0 | 0.364 | 1 | 1 | cs | TRUE
108 | LV_6084-3_0_8_line_108 |  | 104 | 114 | 0.087116 | 0.125 | 0.08 | 261 | 0 | 0.364 | 1 | 1 | cs | TRUE
109 | LV_6084-3_0_8_line_109 |  | 105 | 121 | 0.038743 | 0.125 | 0.08 | 261 | 0 | 0.364 | 1 | 4 | cs | TRUE
110 | LV_6084-3_0_8_line_110 |  | 106 | 107 | 0.0037067 | 0.125 | 0.08 | 261 | 0 | 0.364 | 1 | 1 | cs | TRUE
111 | LV_6084-3_0_8_line_111 |  | 107 | 108 | 0.0029827 | 0.125 | 0.08 | 261 | 0 | 0.364 | 1 | 1 | cs | TRUE
112 | LV_6084-3_0_8_line_112 |  | 108 | 112 | 0.082649 | 0.125 | 0.08 | 261 | 0 | 0.364 | 1 | 1 | cs | TRUE
113 | LV_6084-3_0_8_line_113 |  | 109 | 110 | 0.020799 | 0.125 | 0.08 | 261 | 0 | 0.364 | 1 | 1 | cs | TRUE
114 | LV_6084-3_0_8_line_114 |  | 109 | 111 | 0.014047 | 0.125 | 0.08 | 261 | 0 | 0.364 | 1 | 1 | cs | TRUE
115 | LV_6084-3_0_8_line_115 |  | 110 | 113 | 0.011531 | 0.125 | 0.08 | 261 | 0 | 0.364 | 1 | 1 | cs | TRUE
116 | LV_6084-3_0_8_line_116 |  | 110 | 114 | 0.041229 | 0.125 | 0.08 | 261 | 0 | 0.364 | 1 | 1 | cs | TRUE
117 | LV_6084-3_0_8_line_117 |  | 111 | 115 | 0.0032739 | 0.125 | 0.08 | 261 | 0 | 0.364 | 1 | 1 | cs | TRUE
118 | LV_6084-3_0_8_line_118 |  | 113 | 116 | 0.033395 | 0.125 | 0.08 | 261 | 0 | 0.364 | 1 | 1 | cs | TRUE
119 | LV_6084-3_0_8_line_119 |  | 115 | 117 | 0.055182 | 0.125 | 0.08 | 261 | 0 | 0.364 | 1 | 1 | cs | TRUE
120 | LV_6084-3_0_8_line_120 |  | 116 | 118 | 0.011756 | 0.125 | 0.08 | 261 | 0 | 0.364 | 1 | 1 | cs | TRUE
121 | LV_6084-3_0_8_line_121 |  | 118 | 135 | 0.022028 | 0.125 | 0.08 | 261 | 0 | 0.364 | 1 | 1 | cs | TRUE
122 | LV_6084-3_0_8_line_122 |  | 119 | 120 | 0.011064 | 0.125 | 0.08 | 261 | 0 | 0.364 | 1 | 4 | cs | TRUE
123 | LV_6084-3_0_8_line_123 |  | 119 | 121 | 0.004143 | 0.125 | 0.08 | 261 | 0 | 0.364 | 1 | 4 | cs | TRUE
124 | LV_6084-3_0_8_line_124 |  | 120 | 122 | 0.0080147 | 0.125 | 0.08 | 261 | 0 | 0.364 | 1 | 4 | cs | TRUE
125 | LV_6084-3_0_8_line_125 |  | 122 | 123 | 0.015689 | 0.125 | 0.08 | 261 | 0 | 0.364 | 1 | 4 | cs | TRUE
126 | LV_6084-3_0_8_line_126 |  | 123 | 124 | 0.066264 | 0.125 | 0.08 | 261 | 0 | 0.364 | 1 | 1 | cs | TRUE
127 | LV_6084-3_0_8_line_127 |  | 123 | 125 | 0.16289 | 0.125 | 0.08 | 261 | 0 | 0.364 | 1 | 4 | cs | TRUE
128 | LV_6084-3_0_8_line_128 |  | 124 | 127 | 0.012436 | 0.125 | 0.08 | 261 | 0 | 0.364 | 1 | 1 | cs | TRUE
129 | LV_6084-3_0_8_line_129 |  | 125 | 128 | 0.014332 | 0.125 | 0.08 | 261 | 0 | 0.364 | 1 | 4 | cs | TRUE
130 | LV_6084-3_0_8_line_130 |  | 125 | 126 | 0.15072 | 0.125 | 0.08 | 261 | 0 | 0.364 | 1 | 1 | cs | TRUE
131 | LV_6084-3_0_8_line_131 |  | 127 | 129 | 0.011221 | 0.125 | 0.08 | 261 | 0 | 0.364 | 1 | 1 | cs | TRUE
132 | LV_6084-3_0_8_line_132 |  | 128 | 130 | 0.0014908 | 0.125 | 0.08 | 261 | 0 | 0.364 | 1 | 4 | cs | TRUE
133 | LV_6084-3_0_8_line_133 |  | 129 | 131 | 0.025616 | 0.125 | 0.08 | 261 | 0 | 0.364 | 1 | 1 | cs | TRUE
134 | LV_6084-3_0_8_line_134 |  | 131 | 132 | 0.031452 | 0.125 | 0.08 | 261 | 0 | 0.364 | 1 | 1 | cs | TRUE
135 | LV_6084-3_0_8_line_135 |  | 132 | 133 | 0.0050224 | 0.125 | 0.08 | 261 | 0 | 0.364 | 1 | 1 | cs | TRUE
136 | LV_6084-3_0_8_line_136 |  | 133 | 134 | 0.014905 | 0.125 | 0.08 | 261 | 0 | 0.364 | 1 | 1 | cs | TRUE
137 | LV_6084-3_0_8_line_137 |  | 135 | 136 | 0.029241 | 0.125 | 0.08 | 261 | 0 | 0.364 | 1 | 1 | cs | TRUE
138 | LV_6084-3_0_8_line_138 |  | 136 | 137 | 0.04543 | 0.125 | 0.08 | 261 | 0 | 0.364 | 1 | 1 | cs | TRUE
139 | LV_6084-3_0_8_line_139 |  | 137 | 138 | 0.020639 | 0.125 | 0.08 | 261 | 0 | 0.364 | 1 | 1 | cs | TRUE
140 | LV_6084-3_0_8_line_140 |  | 138 | 139 | 0.034902 | 0.125 | 0.08 | 261 | 0 | 0.364 | 1 | 1 | cs | TRUE
141 | LV_6084-3_0_8_line_141 |  | 139 | 140 | 0.011581 | 0.125 | 0.08 | 261 | 0 | 0.364 | 1 | 1 | cs | TRUE
142 | LV_6084-3_0_8_line_142 |  | 140 | 141 | 0.00047788 | 0.125 | 0.08 | 261 | 0 | 0.364 | 1 | 1 | cs | TRUE
143 | LV_6084-3_0_8_line_143 |  | 140 | 142 | 0.039451 | 0.125 | 0.08 | 261 | 0 | 0.364 | 1 | 1 | cs | TRUE
144 | LV_6084-3_0_8_line_144 |  | 141 | 148 | 0.037002 | 0.125 | 0.08 | 261 | 0 | 0.364 | 1 | 1 | cs | TRUE
145 | LV_6084-3_0_8_line_145 |  | 142 | 146 | 0.0074705 | 0.125 | 0.08 | 261 | 0 | 0.364 | 1 | 1 | cs | TRUE
146 | LV_6084-3_0_8_line_146 |  | 143 | 144 | 0.018688 | 0.125 | 0.08 | 261 | 0 | 0.364 | 1 | 1 | cs | TRUE
147 | LV_6084-3_0_8_line_147 |  | 143 | 145 | 0.033352 | 0.125 | 0.08 | 261 | 0 | 0.364 | 1 | 1 | cs | TRUE
148 | LV_6084-3_0_8_line_148 |  | 144 | 146 | 0.033499 | 0.125 | 0.08 | 261 | 0 | 0.364 | 1 | 1 | cs | TRUE
149 | LV_6084-3_0_8_line_149 |  | 145 | 147 | 0.1076 | 0.125 | 0.08 | 261 | 0 | 0.364 | 1 | 1 | cs | TRUE
150 | LV_6084-3_0_8_line_150 |  | 148 | 149 | 0.074644 | 0.125 | 0.08 | 261 | 0 | 0.364 | 1 | 1 | cs | TRUE
151 | LV_6084-3_0_8_line_151 |  | 149 | 150 | 0.055965 | 0.125 | 0.08 | 261 | 0 | 0.364 | 1 | 1 | cs | TRUE
152 | LV_6084-3_0_8_line_152 |  | 149 | 151 | 0.02611 | 0.125 | 0.08 | 261 | 0 | 0.364 | 1 | 1 | cs | TRUE
153 | LV_6084-3_0_8_line_153 |  | 150 | 152 | 6.8627e-05 | 0.125 | 0.08 | 261 | 0 | 0.364 | 1 | 1 | cs | TRUE
154 | LV_6084-3_0_8_line_154 |  | 151 | 153 | 0.047758 | 0.125 | 0.08 | 261 | 0 | 0.364 | 1 | 1 | cs | TRUE
155 | LV_6084-3_0_8_line_155 |  | 152 | 154 | 0.033145 | 0.125 | 0.08 | 261 | 0 | 0.364 | 1 | 1 | cs | TRUE
156 | LV_6084-3_0_8_line_156 |  | 153 | 155 | 0.065183 | 0.125 | 0.08 | 261 | 0 | 0.364 | 1 | 1 | cs | TRUE
157 | LV_6084-3_0_8_line_157 |  | 154 | 156 | 0.020173 | 0.125 | 0.08 | 261 | 0 | 0.364 | 1 | 1 | cs | TRUE
158 | LV_6084-3_0_8_line_158 |  | 155 | 157 | 0.01659 | 0.125 | 0.08 | 261 | 0 | 0.364 | 1 | 1 | cs | TRUE
159 | LV_6084-3_0_8_line_159 |  | 156 | 158 | 0.16692 | 0.125 | 0.08 | 261 | 0 | 0.364 | 1 | 1 | cs | TRUE
160 | LV_6084-3_0_8_line_160 |  | 157 | 162 | 0.00049367 | 0.125 | 0.08 | 261 | 0 | 0.364 | 1 | 1 | cs | TRUE
161 | LV_6084-3_0_8_line_161 |  | 158 | 159 | 0.017751 | 0.125 | 0.08 | 261 | 0 | 0.364 | 1 | 1 | cs | TRUE
162 | LV_6084-3_0_8_line_162 |  | 159 | 160 | 0.059624 | 0.125 | 0.08 | 261 | 0 | 0.364 | 1 | 1 | cs | TRUE
163 | LV_6084-3_0_8_line_163 |  | 160 | 161 | 0.014809 | 0.125 | 0.08 | 261 | 0 | 0.364 | 1 | 1 | cs | TRUE
164 | LV_6084-3_0_8_line_164 |  | 162 | 163 | 0.017005 | 0.125 | 0.08 | 261 | 0 | 0.364 | 1 | 1 | cs | TRUE
165 | LV_6084-3_0_8_line_165 |  | 164 | 165 | 0.031445 | 0.125 | 0.08 | 261 | 0 | 0.364 | 1 | 1 | cs | TRUE
166 | LV_6084-3_0_8_line_166 |  | 165 | 166 | 0.0036273 | 0.125 | 0.08 | 261 | 0 | 0.364 | 1 | 4 | cs | TRUE
167 | LV_6084-3_0_8_line_167 |  | 165 | 167 | 0.0094442 | 0.125 | 0.08 | 261 | 0 | 0.364 | 1 | 4 | cs | TRUE
168 | LV_6084-3_0_8_line_168 |  | 166 | 168 | 0.10088 | 0.125 | 0.08 | 261 | 0 | 0.364 | 1 | 4 | cs | TRUE
169 | LV_6084-3_0_8_line_169 |  | 167 | 169 | 0.036217 | 0.125 | 0.08 | 261 | 0 | 0.364 | 1 | 4 | cs | TRUE
170 | LV_6084-3_0_8_line_170 |  | 168 | 174 | 0.0036945 | 0.125 | 0.08 | 261 | 0 | 0.364 | 1 | 4 | cs | TRUE
171 | LV_6084-3_0_8_line_171 |  | 169 | 170 | 0.06266 | 0.125 | 0.08 | 261 | 0 | 0.364 | 1 | 1 | cs | TRUE
172 | LV_6084-3_0_8_line_172 |  | 169 | 171 | 0.029097 | 0.125 | 0.08 | 261 | 0 | 0.364 | 1 | 4 | cs | TRUE
173 | LV_6084-3_0_8_line_173 |  | 170 | 176 | 0.0074088 | 0.125 | 0.08 | 261 | 0 | 0.364 | 1 | 1 | cs | TRUE
174 | LV_6084-3_0_8_line_174 |  | 171 | 172 | 0.030424 | 0.125 | 0.08 | 261 | 0 | 0.364 | 1 | 4 | cs | TRUE
175 | LV_6084-3_0_8_line_175 |  | 172 | 173 | 0.048019 | 0.125 | 0.08 | 261 | 0 | 0.364 | 1 | 4 | cs | TRUE
176 | LV_6084-3_0_8_line_176 |  | 174 | 175 | 0.031362 | 0.125 | 0.08 | 261 | 0 | 0.364 | 1 | 4 | cs | TRUE
177 | LV_6084-3_0_8_line_177 |  | 175 | 177 | 0.10544 | 0.125 | 0.08 | 261 | 0 | 0.364 | 1 | 4 | cs | TRUE
178 | LV_6084-3_0_8_line_178 |  | 176 | 178 | 0.033619 | 0.125 | 0.08 | 261 | 0 | 0.364 | 1 | 1 | cs | TRUE
179 | LV_6084-3_0_8_line_179 |  | 178 | 179 | 0.041366 | 0.125 | 0.08 | 261 | 0 | 0.364 | 1 | 1 | cs | TRUE
180 | LV_6084-3_0_8_line_180 |  | 180 | 181 | 0.10624 | 0.125 | 0.08 | 261 | 0 | 0.364 | 1 | 1 | cs | TRUE
181 | LV_6084-3_0_8_line_181 |  | 181 | 182 | 0.078256 | 0.125 | 0.08 | 261 | 0 | 0.364 | 1 | 1 | cs | TRUE
182 | LV_6084-3_0_8_line_182 |  | 182 | 183 | 0.079788 | 0.125 | 0.08 | 261 | 0 | 0.364 | 1 | 1 | cs | TRUE
183 | LV_6084-3_0_8_line_183 |  | 183 | 185 | 0.012554 | 0.125 | 0.08 | 261 | 0 | 0.364 | 1 | 1 | cs | TRUE
184 | LV_6084-3_0_8_line_184 |  | 183 | 184 | 0.10798 | 0.125 | 0.08 | 261 | 0 | 0.364 | 1 | 1 | cs | TRUE
185 | LV_6084-3_0_8_line_185 |  | 185 | 186 | 0.11512 | 0.125 | 0.08 | 261 | 0 | 0.364 | 1 | 1 | cs | TRUE

## trafo
| name | std_type | hv_bus | lv_bus | sn_mva | vn_hv_kv | vn_lv_kv | vk_percent | vkr_percent | pfe_kw | i0_percent | shift_degree | tap_side | tap_neutral | tap_min | tap_max | tap_step_percent | tap_step_degree | tap_pos | tap_phase_shifter | parallel | df | in_service
0 | LV_6084-3_0_8_trafo_166 | 0.63 MVA 20/0.4 kV | 187 | 10 | 0.63 | 20 | 0.4 | 6 | 1.206 | 1.65 | 0.2619 | 150 | hv | 0 | -2 | 2 | 2.5 | 0 | 0 | FALSE | 1 | 1 | TRUE

## line_geodata
| x0 | y0 | x1 | y1 | x2 | y2 | x3 | y3 | x4 | y4 | x5 | y5 | x6 | y6 | x7 | y7 | x8 | y8 | x9 | y9 | x10 | y10 | x11 | y11 | x12 | y12 | x13 | y13 | x14 | y14
0 | 2596776.2187 | 1106791.7293 | 2596776.835 | 1106794.9769 | 2596776.0471 | 1106810.4184 | 2596775.8481 | 1106814.2537
1 | 2596773.9598 | 1106782.4723 | 2596775.3773 | 1106787.2961 | 2596776.2187 | 1106791.7293
2 | 2596775.8481 | 1106814.2537 | 2596775.8481 | 1106814.2537 | 2596775.7397 | 1106815.0605
3 | 2596773.9598 | 1106782.4723 | 2596781.7436 | 1106764.7926 | 2596783.3708 | 1106760.3611
4 | 2596775.7397 | 1106815.0605 | 2596772.9557 | 1106835.7721
5 | 2596784.2217 | 1106758.0435 | 2596784.2217 | 1106758.0435 | 2596783.3708 | 1106760.3611
6 | 2596765.3773 | 1107305.9034 | 2596765.3049 | 1107307.0472
7 | 2596765.3773 | 1107305.9034 | 2596712.3277 | 1107011.7644
8 | 2596769.852 | 1107505.5757 | 2596765.3049 | 1107307.0472
9 | 2596716.4151 | 1106951.5545 | 2596718.1127 | 1106959.7131 | 2596714.6813 | 1106975.8897 | 2596711.4853 | 1106984.4735 | 2596712.2232 | 1106990.5984 | 2596713.4666 | 1107002.1257 | 2596712.3277 | 1107011.7644
10 | 2596411.5357 | 1107915.1227 | 2596411.6036 | 1107889.6184 | 2596408.3842 | 1107870.7554 | 2596400.5141 | 1107847.3568
11 | 2596400.5141 | 1107847.3568 | 2596527.2425 | 1107633.0113
12 | 2596411.5357 | 1107915.1227 | 2596411.5217 | 1107920.3781 | 2596408.7933 | 1107946.5594 | 2596397.6369 | 1107983.9829
13 | 2596535.0355 | 1107528.2882 | 2596534.2761 | 1107538.3714 | 2596532.6729 | 1107559.7607 | 2596527.2425 | 1107633.0113
14 | 2596757.4698 | 1106891.4404 | 2596759.8219 | 1106887.0319 | 2596770.1037 | 1106856.9892 | 2596772.9557 | 1106835.7721
15 | 2596784.2217 | 1106758.0435 | 2596786.1141 | 1106750.474
16 | 2596757.4698 | 1106891.4404 | 2596751.9903 | 1106901.7102 | 2596751.9903 | 1106901.7102
17 | 2596788.8269 | 1106739.6225 | 2596786.1141 | 1106750.474
18 | 2596742.037 | 1106915.3768 | 2596751.9903 | 1106901.7102
19 | 2596788.8269 | 1106739.6225 | 2596789.5866 | 1106736.5834
20 | 2596789.5866 | 1106736.5834 | 2596791.0648 | 1106730.6706 | 2596797.02 | 1106718.2938
21 | 2596716.4151 | 1106951.5545 | 2596729.231 | 1106932.9604 | 2596742.037 | 1106915.3768
22 | 2596649.8334 | 1106979.2721 | 2596652.9813 | 1106981.5381 | 2596659.169 | 1106986.2925 | 2596669.9887 | 1106992.7897 | 2596688.6575 | 1107002.951 | 2596694.1306 | 1106987.9738 | 2596703.7846 | 1106969.8817 | 2596716.4151 | 1106951.5545
23 | 2596649.8334 | 1106979.2721 | 2596646.4114 | 1106984.4877 | 2596641.3967 | 1106997.5699
24 | 2596637.8656 | 1107006.7814 | 2596641.3967 | 1106997.5699
25 | 2596731.2548 | 1107563.8492 | 2596736.7026 | 1107556.8992 | 2596749.6663 | 1107542.1181 | 2596761.2418 | 1107533.3296 | 2596758.9261 | 1107525.4825 | 2596749.1875 | 1107514.8715 | 2596750.5765 | 1107510.2462 | 2596761.9221 | 1107505.0263 | 2596769.852 | 1107505.5757
26 | 2596716.9085 | 1107582.1513 | 2596731.2548 | 1107563.8492
27 | 2596589.1888 | 1109660.2177 | 2596589.9321 | 1109657.1886 | 2596589.7391 | 1109644.0822 | 2596588.2339 | 1109633.6001 | 2596583.2134 | 1109606.9377
28 | 2596578.5902 | 1109571.7319 | 2596577.8706 | 1109579.6794 | 2596582.769 | 1109604.5778 | 2596583.2134 | 1109606.9377
29 | 2596578.5902 | 1109571.7319 | 2596579.1761 | 1109565.2604 | 2596584.2386 | 1109553.0848 | 2596588.9256 | 1109532.861 | 2596594.759 | 1109517.2166 | 2596574.9948 | 1109497.5515 | 2596544.3722 | 1109477.1481 | 2596540.3674 | 1109464.5762
30 | 2596578.5902 | 1109571.7319 | 2596639.6966 | 1109538.8825
31 | 2596540.3674 | 1109464.5762 | 2596531.52 | 1109436.8023 | 2596517.9186 | 1109397.4352 | 2596512.4768 | 1109382.1864 | 2596522.8454 | 1109377.7559 | 2596527.0404 | 1109375.2856 | 2596522.8604 | 1109351.846
32 | 2596520.4486 | 1109323.2415 | 2596520.5976 | 1109340.1053 | 2596522.8301 | 1109351.6764 | 2596522.8604 | 1109351.846
33 | 2596520.4486 | 1109323.2415 | 2596498.7994 | 1109266.7929 | 2596487.0029 | 1109231.7814
34 | 2596478.2513 | 1109204.0444 | 2596480.7607 | 1109213.2549 | 2596487.0029 | 1109231.7814
35 | 2596478.2513 | 1109204.0444 | 2596472.0395 | 1109181.2442 | 2596467.814 | 1109145.6513 | 2596466.8908 | 1109100.7741 | 2596466.5675 | 1109063.9672 | 2596466.1728 | 1109051.8543
36 | 2596478.2513 | 1109204.0444 | 2596269.6292 | 1109152.4302
37 | 2596466.1728 | 1109051.8543 | 2596465.9535 | 1109045.1249 | 2596474.9426 | 1109020.285 | 2596479.1411 | 1109010.411 | 2596471.6071 | 1108960.7464 | 2596470.6899 | 1108956.9095
38 | 2596269.6292 | 1109152.4302 | 2596269.1591 | 1109167.1833 | 2596264.7816 | 1109186.718 | 2596248.3496 | 1109233.5404 | 2596244.7663 | 1109262.2568 | 2596244.7663 | 1109262.2568
39 | 2596268.8761 | 1109140.7563 | 2596269.7882 | 1109147.4398 | 2596269.6292 | 1109152.4302
40 | 2596440.5859 | 1108847.9202 | 2596456.8477 | 1108874.2902 | 2596460.1638 | 1108900.9125 | 2596464.3859 | 1108930.5358 | 2596470.6899 | 1108956.9095
41 | 2596131.0358 | 1109270.6172 | 2596244.7663 | 1109262.2568
42 | 2596178.5439 | 1109120.64 | 2596268.8761 | 1109140.7563
43 | 2596440.5859 | 1108847.9202 | 2596421.6928 | 1108815.9713 | 2596417.7839 | 1108806.3911 | 2596418.3837 | 1108801.3104 | 2596423.1812 | 1108797.7169 | 2596425.3441 | 1108795.7924
44 | 2596163.5964 | 1109131.6884 | 2596178.5439 | 1109120.64
45 | 2596212.1892 | 1109043.2818 | 2596206.7204 | 1109057.4018 | 2596201.065 | 1109072.5351 | 2596194.09 | 1109102.8657 | 2596178.5439 | 1109120.64
46 | 2596425.3441 | 1108795.7924 | 2596427.4576 | 1108788.6876 | 2596420.8976 | 1108753.3185 | 2596415.4066 | 1108734.8793 | 2596410.2627 | 1108725.6241
47 | 2596425.3441 | 1108795.7924 | 2596430.0447 | 1108798.0574 | 2596439.4196 | 1108810.4579 | 2596446.5 | 1108824.5384 | 2596449.0953 | 1108828.1299
48 | 2596410.2627 | 1108725.6241 | 2596407.5996 | 1108720.8326 | 2596407.5828 | 1108720.3698
49 | 2596449.0953 | 1108828.1299 | 2596455.5735 | 1108837.0947 | 2596469.2545 | 1108851.6382 | 2596476.8696 | 1108859.5748
50 | 2596676.0007 | 1109208.7957 | 2596678.305 | 1109210.9621 | 2596680.9333 | 1109212.1057 | 2596684.7511 | 1109212.1036 | 2596688.5758 | 1109210.5006 | 2596690.4204 | 1109205.9529 | 2596689.3023 | 1109196.7379 | 2596673.5079 | 1109159.7728 | 2596668.0203 | 1109145.4355 | 2596663.3847 | 1109134.2659 | 2596660.0013 | 1109123.6181 | 2596657.1432 | 1109112.4475 | 2596656.0682 | 1109097.374 | 2596655.6822 | 1109083.5313
51 | 2596676.0007 | 1109208.7957 | 2596676.0007 | 1109208.7957 | 2596673.2218 | 1109200.8155 | 2596670.4428 | 1109192.8242 | 2596661.3126 | 1109173.9089 | 2596652.0626 | 1109161.9971 | 2596611.7283 | 1109108.8159 | 2596588.7789 | 1109076.0239 | 2596580.3252 | 1109064.8566 | 2596576.3267 | 1109054.5233
52 | 2596576.3267 | 1109054.5233 | 2596572.7089 | 1109045.1735 | 2596571.1439 | 1109038.7267 | 2596566.9611 | 1109022.4767 | 2596564.1031 | 1109011.8286 | 2596549.8923 | 1108975.7412 | 2596540.4611 | 1108958.8161 | 2596533.7995 | 1108946.5806 | 2596504.6323 | 1108908.9012 | 2596488.788 | 1108882.2641 | 2596478.9447 | 1108861.7375 | 2596476.8696 | 1108859.5748
53 | 2596540.3731 | 1108529.1923 | 2596540.3933 | 1108537.4408 | 2596540.9691 | 1108549.1376
54 | 2596540.3731 | 1108529.1923 | 2596529.0112 | 1108516.2147 | 2596525.5099 | 1108437.0664 | 2596513.3544 | 1108396.1071
55 | 2596540.3731 | 1108529.1923 | 2596543.7734 | 1108514.9721 | 2596544.4932 | 1108500.8357
56 | 2596478.934 | 1108309.186 | 2596489.2931 | 1108324.7543 | 2596506.453 | 1108364.6417 | 2596512.9789 | 1108394.8417 | 2596513.3544 | 1108396.1071
57 | 2596544.4932 | 1108500.8357 | 2596545.8826 | 1108473.5504 | 2596547.1838 | 1108424.9367 | 2596548.801 | 1108414.7863 | 2596553.5991 | 1108398.1864 | 2596558.7379 | 1108382.6757 | 2596568.1278 | 1108353.5002 | 2596569.3871 | 1108347.6312
58 | 2596478.934 | 1108309.186 | 2596478.0094 | 1108327.1066 | 2596475.2158 | 1108334.6453 | 2596471.593 | 1108338.5716 | 2596463.7113 | 1108342.7117 | 2596455.7353 | 1108344.0616 | 2596450.448 | 1108343.6534 | 2596437.4821 | 1108337.7694
59 | 2596478.934 | 1108309.186 | 2596461.937 | 1108283.639 | 2596460.5896 | 1108266.4758 | 2596469.9265 | 1108236.418
60 | 2596569.3871 | 1108347.6312 | 2596570.425 | 1108342.7936 | 2596572.9931 | 1108322.8308
61 | 2596407.5828 | 1108720.3698 | 2596407.2144 | 1108710.2276 | 2596408.3402 | 1108703.0861
62 | 2596437.4821 | 1108337.7694 | 2596435.3112 | 1108339.5271 | 2596431.8886 | 1108342.1082 | 2596429.5083 | 1108342.8322 | 2596427.2281 | 1108342.8336 | 2596424.7383 | 1108341.3899 | 2596422.6657 | 1108339.4346 | 2596421.7293 | 1108337.6788
63 | 2596487.6026 | 1108179.515 | 2596469.9265 | 1108236.418
64 | 2596589.6066 | 1108268.8346 | 2596584.4924 | 1108275.0297 | 2596578.2869 | 1108290.9189 | 2596574.2494 | 1108313.0656 | 2596572.9931 | 1108322.8308
65 | 2596284.8462 | 1108632.82 | 2596258.6388 | 1108599.3199 | 2596250.9731 | 1108589.5643
66 | 2596284.8462 | 1108632.82 | 2596365.6761 | 1108554.5091
67 | 2596250.9731 | 1108589.5643 | 2596231.8988 | 1108567.2987 | 2596226.0118 | 1108559.3096 | 2596213.5337 | 1108542.3535 | 2596200.09 | 1108514.2037 | 2596194.1127 | 1108498.1996 | 2596188.1845 | 1108474.3138 | 2596185.1732 | 1108442.9891
68 | 2596365.6761 | 1108554.5091 | 2596367.7472 | 1108553.9965 | 2596367.8533 | 1108550.4835
69 | 2596317.6049 | 1108487.1609 | 2596321.7551 | 1108486.4357 | 2596330.9774 | 1108488.4755 | 2596336.1823 | 1108493.3858 | 2596339.1879 | 1108504.1226 | 2596344.6089 | 1108521.2611 | 2596348.1457 | 1108528.6626 | 2596353.3313 | 1108539.9539 | 2596358.8328 | 1108549.7665 | 2596362.0505 | 1108553.5775 | 2596365.6761 | 1108554.5091 | 2596365.6761 | 1108554.5091
70 | 2596185.1732 | 1108442.9891 | 2596176.0539 | 1108445.2183 | 2596172.8806 | 1108450.6341 | 2596174.5194 | 1108462.928 | 2596177.2946 | 1108475.488 | 2596175.9082 | 1108483.0371 | 2596167.4164 | 1108499.2284 | 2596161.7648 | 1108509.0369 | 2596156.7114 | 1108523.3806
71 | 2596364.8054 | 1108483.1298 | 2596363.5668 | 1108492.7242 | 2596362.0308 | 1108521.3504 | 2596362.4486 | 1108534.7791 | 2596364.8423 | 1108543.5597 | 2596367.8533 | 1108550.4835
72 | 2596317.6049 | 1108487.1609 | 2596320.3871 | 1108474.186 | 2596315.2561 | 1108463.8063 | 2596306.5369 | 1108450.5385 | 2596306.6979 | 1108436.0645 | 2596310.6194 | 1108427.8914 | 2596319.5009 | 1108428.5751 | 2596321.8328 | 1108431.0928
73 | 2596220.4547 | 1108692.6555 | 2596221.2382 | 1108661.5299 | 2596217.2027 | 1108635.7641 | 2596213.7138 | 1108618.9024 | 2596192.1378 | 1108588.5567 | 2596168.1579 | 1108558.4906 | 2596164.3029 | 1108549.433 | 2596159.751 | 1108538.3527 | 2596156.7114 | 1108523.3806 | 2596156.7114 | 1108523.3806
74 | 2596421.7293 | 1108337.6788 | 2596321.8328 | 1108431.0928
75 | 2596220.4547 | 1108692.6555 | 2596220.0999 | 1108706.753 | 2596215.0823 | 1108722.0702
76 | 2596215.0823 | 1108722.0702 | 2596211.5552 | 1108732.8376
77 | 2596185.2281 | 1108809.0051 | 2596189.4495 | 1108795.9945 | 2596203.6767 | 1108756.8883 | 2596211.5552 | 1108732.8376
78 | 2596185.2281 | 1108809.0051 | 2596177.1077 | 1108834.0324 | 2596169.7036 | 1108858.3047 | 2596162.2989 | 1108869.5929 | 2596143.5009 | 1108889.2322
79 | 2596143.5009 | 1108889.2322 | 2596141.0049 | 1108891.8399 | 2596140.2314 | 1108893.0795
80 | 2596143.5009 | 1108889.2322 | 2596240.3583 | 1108936.6787
81 | 2596240.3583 | 1108936.6787 | 2596239.5081 | 1108952.1511 | 2596234.4579 | 1108971.3416 | 2596229.2742 | 1108999.1697 | 2596226.989 | 1109005.0698
82 | 2596252.0261 | 1108896.3303 | 2596245.1904 | 1108905.8802 | 2596241.4336 | 1108917.1103 | 2596240.3583 | 1108936.6787
83 | 2596226.989 | 1109005.0698 | 2596212.1892 | 1109043.2818
84 | 2595999.4084 | 1109045.7762 | 2596144.2814 | 1109108.4103
85 | 2595999.4084 | 1109045.7762 | 2595997.6186 | 1109039.0963 | 2596003.5784 | 1109029.243 | 2596010.661 | 1109022.3793 | 2596014.2119 | 1109016.0071 | 2596020.3759 | 1108999.2613 | 2596020.304 | 1108984.1539 | 2596020.7977 | 1108980.8944
86 | 2596163.5964 | 1109131.6884 | 2596159.1127 | 1109129.9127 | 2596150.9978 | 1109129.9846 | 2596142.6124 | 1109130.0679 | 2596141.5368 | 1109127.9453 | 2596144.4695 | 1109121.5291 | 2596145.6709 | 1109115.0029 | 2596144.2814 | 1109108.4103
87 | 2596043.223 | 1108916.5813 | 2596043.0268 | 1108926.6881 | 2596039.9548 | 1108944.3878 | 2596035.1232 | 1108954.2737 | 2596029.1685 | 1108960.5474 | 2596021.9122 | 1108973.5365 | 2596020.7977 | 1108980.8944
88 | 2596058.2775 | 1108761.8417 | 2596064.1686 | 1108745.262 | 2596066.6884 | 1108721.9933 | 2596061.8865 | 1108695.361 | 2596059.9081 | 1108684.1457 | 2596053.4333 | 1108675.7458 | 2596055.6795 | 1108671.2532
89 | 2596052.9362 | 1108776.874 | 2596058.2775 | 1108761.8417
90 | 2596055.6795 | 1108671.2532 | 2596055.6795 | 1108671.2532 | 2596061.8703 | 1108670.9712
91 | 2596052.9362 | 1108776.874 | 2596053.799 | 1108789.5115
92 | 2596052.9362 | 1108776.874 | 2596048.2147 | 1108754.9107 | 2596043.7731 | 1108740.7401
93 | 2596086.0637 | 1108684.6954 | 2596061.8703 | 1108670.9712
94 | 2596043.223 | 1108916.5813 | 2596043.5574 | 1108899.3631 | 2596044.3333 | 1108869.0921 | 2596044.7231 | 1108850.8383 | 2596046.8244 | 1108837.786 | 2596054.6673 | 1108811.6456 | 2596054.5596 | 1108800.6514 | 2596053.799 | 1108789.5115
95 | 2596043.7731 | 1108740.7401 | 2596041.5923 | 1108733.7824 | 2596037.4995 | 1108727.5821 | 2596030.7287 | 1108718.9029
96 | 2596002.3715 | 1108697.4447 | 2596024.6971 | 1108711.1714 | 2596030.7287 | 1108718.9029
97 | 2596002.3715 | 1108697.4447 | 2595965.0426 | 1108674.4933 | 2595948.7904 | 1108654.6834 | 2595942.0981 | 1108645.0721
98 | 2595980.2492 | 1108745.2705 | 2595977.8041 | 1108732.8358 | 2595971.5119 | 1108720.156 | 2595948.0599 | 1108694.348 | 2595946.063 | 1108690.2029 | 2595944.7137 | 1108683.6672 | 2595942.3687 | 1108667.8276 | 2595937.4238 | 1108659.0266 | 2595931.669 | 1108652.7275 | 2595931.1867 | 1108648.1033 | 2595933.3018 | 1108644.1999 | 2595937.2666 | 1108643.8748 | 2595942.0981 | 1108645.0721 | 2595942.0981 | 1108645.0721
99 | 2595980.5239 | 1108765.9837 | 2595980.5239 | 1108765.9837 | 2595977.168 | 1108778.0891
100 | 2595980.5239 | 1108765.9837 | 2595981.2399 | 1108750.3088 | 2595980.9753 | 1108748.9631
101 | 2595908.1888 | 1108923.9556 | 2595937.0482 | 1108890.0969 | 2595938.895 | 1108878.3009 | 2595938.8156 | 1108863.8938 | 2595940.9202 | 1108855.944 | 2595943.0352 | 1108852.0406 | 2595953.593 | 1108840.9168 | 2595957.7765 | 1108832.7099 | 2595963.1283 | 1108803.5141 | 2595965.6437 | 1108797.2315 | 2595974.6951 | 1108787.0092 | 2595977.168 | 1108778.0891
102 | 2595980.9753 | 1108748.9631 | 2595980.2492 | 1108745.2705
103 | 2595908.1888 | 1108923.9556 | 2595909.3665 | 1108916.9402 | 2595914.0668 | 1108907.3878 | 2595917.1452 | 1108899.4707 | 2595919.0879 | 1108892.3436 | 2595920.8678 | 1108884.2606 | 2595919.8914 | 1108880.5372 | 2595917.2902 | 1108874.2359 | 2595906.5728 | 1108866.6395 | 2595899.5904 | 1108861.9531 | 2595891.1542 | 1108856.1338 | 2595889.5275 | 1108850.7989 | 2595888.0611 | 1108842.7182 | 2595892.7508 | 1108817.8026 | 2595892.91 | 1108815.8835
104 | 2595888.9977 | 1108788.6908 | 2595892.7373 | 1108798.2373 | 2595893.5557 | 1108808.0972 | 2595892.91 | 1108815.8835
105 | 2596589.6066 | 1108268.8346 | 2596595.3449 | 1108261.8836 | 2596603.5462 | 1108254.5688
106 | 2596622.2463 | 1108238.9458 | 2596614.6514 | 1108244.6641 | 2596603.5462 | 1108254.5688
107 | 2596622.2463 | 1108238.9458 | 2596626.3954 | 1108235.8197 | 2596627.7191 | 1108234.0211
108 | 2596622.2463 | 1108238.9458 | 2596623.1921 | 1108243.8143 | 2596621.5329 | 1108248.4731 | 2596617.7035 | 1108256.3237 | 2596617.1874 | 1108259.4255 | 2596617.399 | 1108264.5946 | 2596619.0642 | 1108270.3743 | 2596621.247 | 1108289.3936 | 2596623.4378 | 1108308.713 | 2596625.6146 | 1108317.1826 | 2596628.8403 | 1108323.1822
109 | 2596500.735 | 1108143.0678 | 2596488.317 | 1108177.2151 | 2596487.6026 | 1108179.515
110 | 2596674.1453 | 1108159.9774 | 2596670.5865 | 1108161.0142
111 | 2596667.7229 | 1108161.8486 | 2596670.5865 | 1108161.0142
112 | 2596667.7229 | 1108161.8486 | 2596667.7229 | 1108161.8486 | 2596651.1232 | 1108195.8525 | 2596632.6979 | 1108227.2563 | 2596627.7191 | 1108234.0211
113 | 2596651.1176 | 1108336.6 | 2596650.0472 | 1108357.3665
114 | 2596651.1176 | 1108336.6 | 2596654.1764 | 1108332.8854 | 2596656.7748 | 1108324.0236
115 | 2596650.0472 | 1108357.3665 | 2596649.9249 | 1108359.7677 | 2596650.3446 | 1108368.8844
116 | 2596650.0472 | 1108357.3665 | 2596645.6479 | 1108355.3013 | 2596642.2205 | 1108349.5115 | 2596635.5826 | 1108338.9767 | 2596630.3888 | 1108326.0621 | 2596628.8403 | 1108323.1822
117 | 2596656.7748 | 1108324.0236 | 2596657.6959 | 1108320.8819
118 | 2596656.3742 | 1108401.5061 | 2596650.9813 | 1108382.7119 | 2596650.3446 | 1108368.8844
119 | 2596677.7311 | 1108269.5662 | 2596668.2068 | 1108293.9137 | 2596661.4822 | 1108307.9689 | 2596657.6959 | 1108320.8819
120 | 2596659.6166 | 1108412.8061 | 2596656.3742 | 1108401.5061
121 | 2596659.6166 | 1108412.8061 | 2596659.787 | 1108413.3999 | 2596666.2538 | 1108433.8097
122 | 2596502.1509 | 1108139.1743 | 2596503.5045 | 1108135.4521 | 2596505.4846 | 1108128.6301
123 | 2596502.1509 | 1108139.1743 | 2596500.735 | 1108143.0678
124 | 2596507.7188 | 1108120.9331 | 2596505.4846 | 1108128.6301
125 | 2596507.7188 | 1108120.9331 | 2596512.0921 | 1108105.8661
126 | 2596549.4867 | 1108051.8838 | 2596514.8289 | 1108096.4372 | 2596512.0921 | 1108105.8661
127 | 2596512.0921 | 1108105.8661 | 2596390.172 | 1107997.8404
128 | 2596549.4867 | 1108051.8838 | 2596549.4867 | 1108051.8838 | 2596555.2735 | 1108040.8766
129 | 2596390.172 | 1107997.8404 | 2596396.7281 | 1107987.0312 | 2596397.211 | 1107985.4116
130 | 2596390.172 | 1107997.8404 | 2596344.5342 | 1108073.0835 | 2596318.574 | 1108130.1723
131 | 2596560.4948 | 1108030.9449 | 2596555.2735 | 1108040.8766
132 | 2596397.6369 | 1107983.9829 | 2596397.211 | 1107985.4116
133 | 2596560.4948 | 1108030.9449 | 2596566.3116 | 1108019.8804 | 2596573.4192 | 1108008.8576
134 | 2596573.4192 | 1108008.8576 | 2596584.7619 | 1107991.2667 | 2596593.5263 | 1107985.4455
135 | 2596593.5263 | 1107985.4455 | 2596597.7099 | 1107982.6667
136 | 2596597.7099 | 1107982.6667 | 2596602.82 | 1107979.2726 | 2596609.23 | 1107973.2866
137 | 2596666.2538 | 1108433.8097 | 2596675.0861 | 1108461.685
138 | 2596688.5495 | 1108505.0612 | 2596688.0027 | 1108502.4504 | 2596675.0861 | 1108461.685
139 | 2596692.7803 | 1108525.2621 | 2596688.5495 | 1108505.0612
140 | 2596703.1147 | 1108558.5816 | 2596693.4896 | 1108528.6492 | 2596692.7803 | 1108525.2621
141 | 2596706.6599 | 1108569.6066 | 2596703.1147 | 1108558.5816
142 | 2596706.6599 | 1108569.6066 | 2596706.8099 | 1108570.0603
143 | 2596706.6599 | 1108569.6066 | 2596731.1096 | 1108573.684 | 2596745.4351 | 1108570.5535
144 | 2596706.8099 | 1108570.0603 | 2596714.8279 | 1108594.3032 | 2596718.225 | 1108605.2556
145 | 2596752.7334 | 1108568.9587 | 2596745.4351 | 1108570.5535
146 | 2596802.9607 | 1108574.1339 | 2596784.8149 | 1108578.6015
147 | 2596802.9607 | 1108574.1339 | 2596802.9607 | 1108574.1339 | 2596830.375 | 1108586.2919 | 2596833.6347 | 1108587.1186
148 | 2596752.7334 | 1108568.9587 | 2596752.7334 | 1108568.9587 | 2596784.8149 | 1108578.6015 | 2596784.8149 | 1108578.6015
149 | 2596833.6347 | 1108587.1186 | 2596841.0041 | 1108588.9876 | 2596850.7006 | 1108596.664 | 2596867.1092 | 1108595.9105 | 2596872.8357 | 1108609.0362 | 2596890.4877 | 1108620.9217 | 2596901.1862 | 1108623.6396 | 2596904.1754 | 1108634.5435 | 2596905.9213 | 1108647.6824
150 | 2596755.6636 | 1108669.2623 | 2596737.4784 | 1108643.6707 | 2596724.1261 | 1108622.323 | 2596721.092 | 1108614.4986 | 2596718.225 | 1108605.2556
151 | 2596755.6636 | 1108669.2623 | 2596766.726 | 1108687.2874 | 2596786.7519 | 1108715.7678
152 | 2596755.6636 | 1108669.2623 | 2596756.8118 | 1108695.3466
153 | 2596786.7519 | 1108715.7678 | 2596786.7914 | 1108715.8239
154 | 2596765.2553 | 1108742.3226 | 2596763.7123 | 1108730.8439 | 2596756.8688 | 1108696.6419 | 2596756.8118 | 1108695.3466
155 | 2596786.7914 | 1108715.8239 | 2596805.8557 | 1108742.9368
156 | 2596784.2816 | 1108799.8161 | 2596775.3638 | 1108794.8248 | 2596765.9635 | 1108777.1323 | 2596766.8009 | 1108753.8203 | 2596765.2553 | 1108742.3226
157 | 2596817.4589 | 1108759.4386 | 2596805.8557 | 1108742.9368
158 | 2596784.2816 | 1108799.8161 | 2596798.7586 | 1108807.9186
159 | 2596817.4589 | 1108759.4386 | 2596818.2023 | 1108760.4958 | 2596830.1737 | 1108773.6181 | 2596865.697 | 1108790.0296 | 2596874.3879 | 1108796.7505 | 2596882.8845 | 1108801.6596 | 2596898.0719 | 1108816.37 | 2596906.1773 | 1108827.0489 | 2596908.7534 | 1108831.6387 | 2596914.0722 | 1108848.8778 | 2596926.499 | 1108876.2738
160 | 2596799.2114 | 1108808.1154 | 2596798.7586 | 1108807.9186 | 2596798.7586 | 1108807.9186
161 | 2596926.499 | 1108876.2738 | 2596926.499 | 1108876.2738 | 2596935.8238 | 1108891.3778
162 | 2596963.9799 | 1108943.71 | 2596956.2411 | 1108924.4489 | 2596935.8238 | 1108891.3778
163 | 2596963.9799 | 1108943.71 | 2596969.501 | 1108957.4512
164 | 2596814.8076 | 1108814.8912 | 2596799.2114 | 1108808.1154
165 | 2596683.0794 | 1107714.9518 | 2596698.1705 | 1107731.5738 | 2596700.6512 | 1107740.2195
166 | 2596683.0794 | 1107714.9518 | 2596680.642 | 1107712.2654
167 | 2596683.0794 | 1107714.9518 | 2596686.5763 | 1107706.1788
168 | 2596680.642 | 1107712.2654 | 2596676.4659 | 1107707.6629 | 2596612.0611 | 1107638.2843
169 | 2596678.1153 | 1107671.4107 | 2596680.0977 | 1107691.3195 | 2596686.5763 | 1107706.1788
170 | 2596612.0611 | 1107638.2843 | 2596609.9906 | 1107636.0539 | 2596609.6766 | 1107635.4834
171 | 2596678.1153 | 1107671.4107 | 2596658.4108 | 1107644.2305 | 2596646.7776 | 1107617.5695
172 | 2596678.1153 | 1107671.4107 | 2596684.4035 | 1107663.6144 | 2596695.0536 | 1107659.4509 | 2596694.5036 | 1107651.8249
173 | 2596643.8147 | 1107610.7789 | 2596646.7776 | 1107617.5695
174 | 2596694.5036 | 1107651.8249 | 2596692.3147 | 1107621.4795
175 | 2596716.9085 | 1107582.1513 | 2596691.7894 | 1107614.1969 | 2596692.3147 | 1107621.4795
176 | 2596609.6766 | 1107635.4834 | 2596596.3632 | 1107611.2939 | 2596594.613 | 1107607.9766
177 | 2596535.0355 | 1107528.2882 | 2596547.3043 | 1107529.0036 | 2596556.1593 | 1107535.0904 | 2596594.613 | 1107607.9766
178 | 2596630.1502 | 1107580.0639 | 2596634.9495 | 1107590.4615 | 2596643.8147 | 1107610.7789
179 | 2596630.1502 | 1107580.0639 | 2596612.8145 | 1107542.5056
180 | 2596024.8593 | 1109266.981 | 2596131.0358 | 1109270.6172
181 | 2596131.0358 | 1109270.6172 | 2596134.7019 | 1109278.1352 | 2596137.9705 | 1109289.283 | 2596138.8175 | 1109320.1644 | 2596131.494 | 1109346.5487
182 | 2596131.494 | 1109346.5487 | 2596127.5837 | 1109360.6362 | 2596123.5847 | 1109378.87 | 2596124.8111 | 1109387.1956 | 2596139.2775 | 1109422.4264
183 | 2596144.046 | 1109434.0396 | 2596139.2775 | 1109422.4264
184 | 2596031.4402 | 1109427.9483 | 2596139.2775 | 1109422.4264
185 | 2596144.046 | 1109434.0396 | 2596258.987 | 1109440.4495

## bus_geodata
| x | y | coords
0 | 2596776.2187 | 1106791.7293
1 | 2596775.8481 | 1106814.2537
2 | 2596773.9598 | 1106782.4723
3 | 2596775.7397 | 1106815.0605
4 | 2596783.3708 | 1106760.3611
5 | 2596765.3773 | 1107305.9034
6 | 2596765.3049 | 1107307.0472
7 | 2596712.3277 | 1107011.7644
8 | 2596400.5141 | 1107847.3568
9 | 2596411.5357 | 1107915.1227
10 | 2596527.2425 | 1107633.0113
11 | 2596772.9557 | 1106835.7721
12 | 2596784.2217 | 1106758.0435
13 | 2596757.4698 | 1106891.4404
14 | 2596786.1141 | 1106750.474
15 | 2596751.9903 | 1106901.7102
16 | 2596788.8269 | 1106739.6225
17 | 2596789.5866 | 1106736.5834
18 | 2596797.02 | 1106718.2938
19 | 2596742.037 | 1106915.3768
20 | 2596716.4151 | 1106951.5545
21 | 2596649.8334 | 1106979.2721
22 | 2596641.3967 | 1106997.5699
23 | 2596637.8656 | 1107006.7814
24 | 2596769.852 | 1107505.5757
25 | 2596731.2548 | 1107563.8492
26 | 2596589.1888 | 1109660.2177
27 | 2596583.2134 | 1109606.9377
28 | 2596578.5902 | 1109571.7319
29 | 2596540.3674 | 1109464.5762
30 | 2596639.6966 | 1109538.8825
31 | 2596522.8604 | 1109351.846
32 | 2596520.4486 | 1109323.2415
33 | 2596487.0029 | 1109231.7814
34 | 2596478.2513 | 1109204.0444
35 | 2596466.1728 | 1109051.8543
36 | 2596269.6292 | 1109152.4302
37 | 2596470.6899 | 1108956.9095
38 | 2596244.7663 | 1109262.2568
39 | 2596268.8761 | 1109140.7563
40 | 2596440.5859 | 1108847.9202
41 | 2596178.5439 | 1109120.64
42 | 2596425.3441 | 1108795.7924
43 | 2596410.2627 | 1108725.6241
44 | 2596449.0953 | 1108828.1299
45 | 2596676.0007 | 1109208.7957
46 | 2596655.6822 | 1109083.5313
47 | 2596576.3267 | 1109054.5233
48 | 2596476.8696 | 1108859.5748
49 | 2596540.9691 | 1108549.1376
50 | 2596540.3731 | 1108529.1923
51 | 2596513.3544 | 1108396.1071
52 | 2596544.4932 | 1108500.8357
53 | 2596478.934 | 1108309.186
54 | 2596569.3871 | 1108347.6312
55 | 2596407.5828 | 1108720.3698
56 | 2596437.4821 | 1108337.7694
57 | 2596469.9265 | 1108236.418
58 | 2596572.9931 | 1108322.8308
59 | 2596408.3402 | 1108703.0861
60 | 2596284.8462 | 1108632.82
61 | 2596250.9731 | 1108589.5643
62 | 2596365.6761 | 1108554.5091
63 | 2596185.1732 | 1108442.9891
64 | 2596367.8533 | 1108550.4835
65 | 2596317.6049 | 1108487.1609
66 | 2596364.8054 | 1108483.1298
67 | 2596156.7114 | 1108523.3806
68 | 2596321.8328 | 1108431.0928
69 | 2596220.4547 | 1108692.6555
70 | 2596215.0823 | 1108722.0702
71 | 2596211.5552 | 1108732.8376
72 | 2596185.2281 | 1108809.0051
73 | 2596143.5009 | 1108889.2322
74 | 2596140.2314 | 1108893.0795
75 | 2596240.3583 | 1108936.6787
76 | 2596252.0261 | 1108896.3303
77 | 2596226.989 | 1109005.0698
78 | 2595999.4084 | 1109045.7762
79 | 2596144.2814 | 1109108.4103
80 | 2596020.7977 | 1108980.8944
81 | 2596212.1892 | 1109043.2818
82 | 2596058.2775 | 1108761.8417
83 | 2596055.6795 | 1108671.2532
84 | 2596052.9362 | 1108776.874
85 | 2596061.8703 | 1108670.9712
86 | 2596053.799 | 1108789.5115
87 | 2596043.7731 | 1108740.7401
88 | 2596086.0637 | 1108684.6954
89 | 2596043.223 | 1108916.5813
90 | 2596030.7287 | 1108718.9029
91 | 2596002.3715 | 1108697.4447
92 | 2595942.0981 | 1108645.0721
93 | 2596163.5964 | 1109131.6884
94 | 2595980.5239 | 1108765.9837
95 | 2595977.168 | 1108778.0891
96 | 2595980.9753 | 1108748.9631
97 | 2595908.1888 | 1108923.9556
98 | 2595980.2492 | 1108745.2705
99 | 2595892.91 | 1108815.8835
100 | 2595888.9977 | 1108788.6908
101 | 2596421.7293 | 1108337.6788
102 | 2596589.6066 | 1108268.8346
103 | 2596603.5462 | 1108254.5688
104 | 2596622.2463 | 1108238.9458
105 | 2596487.6026 | 1108179.515
106 | 2596674.1453 | 1108159.9774
107 | 2596670.5865 | 1108161.0142
108 | 2596667.7229 | 1108161.8486
109 | 2596651.1176 | 1108336.6
110 | 2596650.0472 | 1108357.3665
111 | 2596656.7748 | 1108324.0236
112 | 2596627.7191 | 1108234.0211
113 | 2596650.3446 | 1108368.8844
114 | 2596628.8403 | 1108323.1822
115 | 2596657.6959 | 1108320.8819
116 | 2596656.3742 | 1108401.5061
117 | 2596677.7311 | 1108269.5662
118 | 2596659.6166 | 1108412.8061
119 | 2596502.1509 | 1108139.1743
120 | 2596505.4846 | 1108128.6301
121 | 2596500.735 | 1108143.0678
122 | 2596507.7188 | 1108120.9331
123 | 2596512.0921 | 1108105.8661
124 | 2596549.4867 | 1108051.8838
125 | 2596390.172 | 1107997.8404
126 | 2596318.574 | 1108130.1723
127 | 2596555.2735 | 1108040.8766
128 | 2596397.211 | 1107985.4116
129 | 2596560.4948 | 1108030.9449
130 | 2596397.6369 | 1107983.9829
131 | 2596573.4192 | 1108008.8576
132 | 2596593.5263 | 1107985.4455
133 | 2596597.7099 | 1107982.6667
134 | 2596609.23 | 1107973.2866
135 | 2596666.2538 | 1108433.8097
136 | 2596675.0861 | 1108461.685
137 | 2596688.5495 | 1108505.0612
138 | 2596692.7803 | 1108525.2621
139 | 2596703.1147 | 1108558.5816
140 | 2596706.6599 | 1108569.6066
141 | 2596706.8099 | 1108570.0603
142 | 2596745.4351 | 1108570.5535
143 | 2596802.9607 | 1108574.1339
144 | 2596784.8149 | 1108578.6015
145 | 2596833.6347 | 1108587.1186
146 | 2596752.7334 | 1108568.9587
147 | 2596905.9213 | 1108647.6824
148 | 2596718.225 | 1108605.2556
149 | 2596755.6636 | 1108669.2623
150 | 2596786.7519 | 1108715.7678
151 | 2596756.8118 | 1108695.3466
152 | 2596786.7914 | 1108715.8239
153 | 2596765.2553 | 1108742.3226
154 | 2596805.8557 | 1108742.9368
155 | 2596784.2816 | 1108799.816
156 | 2596817.4589 | 1108759.4386
157 | 2596798.7586 | 1108807.9186
158 | 2596926.499 | 1108876.2738
159 | 2596935.8238 | 1108891.3778
160 | 2596963.9799 | 1108943.71
161 | 2596969.501 | 1108957.4512
162 | 2596799.2114 | 1108808.1154
163 | 2596814.8076 | 1108814.8912
164 | 2596700.6512 | 1107740.2195
165 | 2596683.0794 | 1107714.9518
166 | 2596680.642 | 1107712.2654
167 | 2596686.5763 | 1107706.1788
168 | 2596612.0611 | 1107638.2843
169 | 2596678.1153 | 1107671.4107
170 | 2596646.7776 | 1107617.5695
171 | 2596694.5036 | 1107651.8249
172 | 2596692.3147 | 1107621.4795
173 | 2596716.9085 | 1107582.1513
174 | 2596609.6766 | 1107635.4834
175 | 2596594.613 | 1107607.9766
176 | 2596643.8147 | 1107610.7789
177 | 2596535.0355 | 1107528.2882
178 | 2596630.1502 | 1107580.0639
179 | 2596612.8145 | 1107542.5056
180 | 2596024.8593 | 1109266.981
181 | 2596131.0358 | 1109270.6172
182 | 2596131.494 | 1109346.5487
183 | 2596139.2775 | 1109422.4264
184 | 2596031.4402 | 1109427.9483
185 | 2596144.046 | 1109434.0396
186 | 2596258.987 | 1109440.4495
187 | 2596535.0355 | 1107528.2882

## line_std_types
| c_nf_per_km | r_ohm_per_km | x_ohm_per_km | max_i_ka | type | q_mm2 | alpha | voltage_rating
NAYY 4x50 SE | 210 | 0.642 | 0.083 | 0.142 | cs | 50 | 0.00403 | LV
NAYY 4x120 SE | 264 | 0.225 | 0.08 | 0.242 | cs | 120 | 0.00403 | LV
NAYY 4x150 SE | 261 | 0.208 | 0.08 | 0.27 | cs | 150 | 0.00403 | LV
NA2XS2Y 1x95 RM/25 12/20 kV | 216 | 0.313 | 0.132 | 0.252 | cs | 95 | 0.00403 | MV
NA2XS2Y 1x185 RM/25 12/20 kV | 273 | 0.161 | 0.117 | 0.362 | cs | 185 | 0.00403 | MV
NA2XS2Y 1x240 RM/25 12/20 kV | 304 | 0.122 | 0.112 | 0.421 | cs | 240 | 0.00403 | MV
NA2XS2Y 1x95 RM/25 6/10 kV | 315 | 0.313 | 0.123 | 0.249 | cs | 95 | 0.00403 | MV
NA2XS2Y 1x185 RM/25 6/10 kV | 406 | 0.161 | 0.11 | 0.358 | cs | 185 | 0.00403 | MV
NA2XS2Y 1x240 RM/25 6/10 kV | 456 | 0.122 | 0.105 | 0.416 | cs | 240 | 0.00403 | MV
NA2XS2Y 1x150 RM/25 12/20 kV | 250 | 0.206 | 0.116 | 0.319 | cs | 150 | 0.00403 | MV
NA2XS2Y 1x120 RM/25 12/20 kV | 230 | 0.253 | 0.119 | 0.283 | cs | 120 | 0.00403 | MV
NA2XS2Y 1x70 RM/25 12/20 kV | 190 | 0.443 | 0.132 | 0.22 | cs | 70 | 0.00403 | MV
NA2XS2Y 1x150 RM/25 6/10 kV | 360 | 0.206 | 0.11 | 0.315 | cs | 150 | 0.00403 | MV
NA2XS2Y 1x120 RM/25 6/10 kV | 340 | 0.253 | 0.113 | 0.28 | cs | 120 | 0.00403 | MV
NA2XS2Y 1x70 RM/25 6/10 kV | 280 | 0.443 | 0.123 | 0.217 | cs | 70 | 0.00403 | MV
N2XS(FL)2Y 1x120 RM/35 64/110 kV | 112 | 0.153 | 0.166 | 0.366 | cs | 120 | 0.00393 | HV
N2XS(FL)2Y 1x185 RM/35 64/110 kV | 125 | 0.099 | 0.156 | 0.457 | cs | 185 | 0.00393 | HV
N2XS(FL)2Y 1x240 RM/35 64/110 kV | 135 | 0.075 | 0.149 | 0.526 | cs | 240 | 0.00393 | HV
N2XS(FL)2Y 1x300 RM/35 64/110 kV | 144 | 0.06 | 0.144 | 0.588 | cs | 300 | 0.00393 | HV
15-AL1/3-ST1A 0.4 | 11 | 1.8769 | 0.35 | 0.105 | ol | 16 | 0.00403 | LV
24-AL1/4-ST1A 0.4 | 11.25 | 1.2012 | 0.335 | 0.14 | ol | 24 | 0.00403 | LV
48-AL1/8-ST1A 0.4 | 12.2 | 0.5939 | 0.3 | 0.21 | ol | 48 | 0.00403 | LV
94-AL1/15-ST1A 0.4 | 13.2 | 0.306 | 0.29 | 0.35 | ol | 94 | 0.00403 | LV
34-AL1/6-ST1A 10.0 | 9.7 | 0.8342 | 0.36 | 0.17 | ol | 34 | 0.00403 | MV
48-AL1/8-ST1A 10.0 | 10.1 | 0.5939 | 0.35 | 0.21 | ol | 48 | 0.00403 | MV
70-AL1/11-ST1A 10.0 | 10.4 | 0.4132 | 0.339 | 0.29 | ol | 70 | 0.00403 | MV
94-AL1/15-ST1A 10.0 | 10.75 | 0.306 | 0.33 | 0.35 | ol | 94 | 0.00403 | MV
122-AL1/20-ST1A 10.0 | 11.1 | 0.2376 | 0.323 | 0.41 | ol | 122 | 0.00403 | MV
149-AL1/24-ST1A 10.0 | 11.25 | 0.194 | 0.315 | 0.47 | ol | 149 | 0.00403 | MV
34-AL1/6-ST1A 20.0 | 9.15 | 0.8342 | 0.382 | 0.17 | ol | 34 | 0.00403 | MV
48-AL1/8-ST1A 20.0 | 9.5 | 0.5939 | 0.372 | 0.21 | ol | 48 | 0.00403 | MV
70-AL1/11-ST1A 20.0 | 9.7 | 0.4132 | 0.36 | 0.29 | ol | 70 | 0.00403 | MV
94-AL1/15-ST1A 20.0 | 10 | 0.306 | 0.35 | 0.35 | ol | 94 | 0.00403 | MV
122-AL1/20-ST1A 20.0 | 10.3 | 0.2376 | 0.344 | 0.41 | ol | 122 | 0.00403 | MV
149-AL1/24-ST1A 20.0 | 10.5 | 0.194 | 0.337 | 0.47 | ol | 149 | 0.00403 | MV
184-AL1/30-ST1A 20.0 | 10.75 | 0.1571 | 0.33 | 0.535 | ol | 184 | 0.00403 | MV
243-AL1/39-ST1A 20.0 | 11 | 0.1188 | 0.32 | 0.645 | ol | 243 | 0.00403 | MV
48-AL1/8-ST1A 110.0 | 8 | 0.5939 | 0.46 | 0.21 | ol | 48 | 0.00403 | HV
70-AL1/11-ST1A 110.0 | 8.4 | 0.4132 | 0.45 | 0.29 | ol | 70 | 0.00403 | HV
94-AL1/15-ST1A 110.0 | 8.65 | 0.306 | 0.44 | 0.35 | ol | 94 | 0.00403 | HV
122-AL1/20-ST1A 110.0 | 8.5 | 0.2376 | 0.43 | 0.41 | ol | 122 | 0.00403 | HV
149-AL1/24-ST1A 110.0 | 8.75 | 0.194 | 0.41 | 0.47 | ol | 149 | 0.00403 | HV
184-AL1/30-ST1A 110.0 | 8.8 | 0.1571 | 0.4 | 0.535 | ol | 184 | 0.00403 | HV
243-AL1/39-ST1A 110.0 | 9 | 0.1188 | 0.39 | 0.645 | ol | 243 | 0.00403 | HV
305-AL1/39-ST1A 110.0 | 9.2 | 0.0949 | 0.38 | 0.74 | ol | 305 | 0.00403 | HV
490-AL1/64-ST1A 110.0 | 9.75 | 0.059 | 0.37 | 0.96 | ol | 490 | 0.00403 | HV
679-AL1/86-ST1A 110.0 | 9.95 | 0.042 | 0.36 | 1.15 | ol | 679 | 0.00403 | HV
490-AL1/64-ST1A 220.0 | 10 | 0.059 | 0.285 | 0.96 | ol | 490 | 0.00403 | HV
679-AL1/86-ST1A 220.0 | 11.7 | 0.042 | 0.275 | 1.15 | ol | 679 | 0.00403 | HV
490-AL1/64-ST1A 380.0 | 11 | 0.059 | 0.253 | 0.96 | ol | 490 | 0.00403 | HV
679-AL1/86-ST1A 380.0 | 14.6 | 0.042 | 0.25 | 1.15 | ol | 679 | 0.00403 | HV

## trafo_std_types
| i0_percent | pfe_kw | vkr_percent | sn_mva | vn_lv_kv | vn_hv_kv | vk_percent | shift_degree | vector_group | tap_side | tap_neutral | tap_min | tap_max | tap_step_degree | tap_step_percent | tap_phase_shifter
160 MVA 380/110 kV | 0.06 | 60 | 0.25 | 160 | 110 | 380 | 12.2 | 0 | Yy0 | hv | 0 | -9 | 9 | 0 | 1.5 | FALSE
100 MVA 220/110 kV | 0.06 | 55 | 0.26 | 100 | 110 | 220 | 12 | 0 | Yy0 | hv | 0 | -9 | 9 | 0 | 1.5 | FALSE
63 MVA 110/20 kV | 0.04 | 22 | 0.32 | 63 | 20 | 110 | 18 | 150 | YNd5 | hv | 0 | -9 | 9 | 0 | 1.5 | FALSE
40 MVA 110/20 kV | 0.05 | 18 | 0.34 | 40 | 20 | 110 | 16.2 | 150 | YNd5 | hv | 0 | -9 | 9 | 0 | 1.5 | FALSE
25 MVA 110/20 kV | 0.07 | 14 | 0.41 | 25 | 20 | 110 | 12 | 150 | YNd5 | hv | 0 | -9 | 9 | 0 | 1.5 | FALSE
63 MVA 110/10 kV | 0.04 | 22 | 0.32 | 63 | 10 | 110 | 18 | 150 | YNd5 | hv | 0 | -9 | 9 | 0 | 1.5 | FALSE
40 MVA 110/10 kV | 0.05 | 18 | 0.34 | 40 | 10 | 110 | 16.2 | 150 | YNd5 | hv | 0 | -9 | 9 | 0 | 1.5 | FALSE
25 MVA 110/10 kV | 0.07 | 14 | 0.41 | 25 | 10 | 110 | 12 | 150 | YNd5 | hv | 0 | -9 | 9 | 0 | 1.5 | FALSE
0.25 MVA 20/0.4 kV | 0.32 | 0.8 | 1.44 | 0.25 | 0.4 | 20 | 6 | 150 | Yzn5 | hv | 0 | -2 | 2 | 0 | 2.5 | FALSE
0.4 MVA 20/0.4 kV | 0.3375 | 1.35 | 1.425 | 0.4 | 0.4 | 20 | 6 | 150 | Dyn5 | hv | 0 | -2 | 2 | 0 | 2.5 | FALSE
0.63 MVA 20/0.4 kV | 0.2619 | 1.65 | 1.206 | 0.63 | 0.4 | 20 | 6 | 150 | Dyn5 | hv | 0 | -2 | 2 | 0 | 2.5 | FALSE
0.25 MVA 10/0.4 kV | 0.24 | 0.6 | 1.2 | 0.25 | 0.4 | 10 | 4 | 150 | Dyn5 | hv | 0 | -2 | 2 | 0 | 2.5 | FALSE
0.4 MVA 10/0.4 kV | 0.2375 | 0.95 | 1.325 | 0.4 | 0.4 | 10 | 4 | 150 | Dyn5 | hv | 0 | -2 | 2 | 0 | 2.5 | FALSE
0.63 MVA 10/0.4 kV | 0.1873 | 1.18 | 1.0794 | 0.63 | 0.4 | 10 | 4 | 150 | Dyn5 | hv | 0 | -2 | 2 | 0 | 2.5 | FALSE

## trafo3w_std_types
| sn_hv_mva | sn_mv_mva | sn_lv_mva | vn_hv_kv | vn_mv_kv | vn_lv_kv | vk_hv_percent | vk_mv_percent | vk_lv_percent | vkr_hv_percent | vkr_mv_percent | vkr_lv_percent | pfe_kw | i0_percent | shift_mv_degree | shift_lv_degree | vector_group | tap_side | tap_neutral | tap_min | tap_max | tap_step_percent
63/25/38 MVA 110/20/10 kV | 63 | 25 | 38 | 110 | 20 | 10 | 10.4 | 10.4 | 10.4 | 0.28 | 0.32 | 0.35 | 35 | 0.89 | 0 | 0 | YN0yn0yn0 | hv | 0 | -10 | 10 | 1.2
63/25/38 MVA 110/10/10 kV | 63 | 25 | 38 | 110 | 10 | 10 | 10.4 | 10.4 | 10.4 | 0.28 | 0.32 | 0.35 | 35 | 0.89 | 0 | 0 | YN0yn0yn0 | hv | 0 | -10 | 10 | 1.2

## fuse_std_types
| fuse_type | i_rated_a | t_avg | t_min | t_total | x_avg | x_min | x_total
HV 100A | HV 100A | 100 | 0 | [10.0, 3.64, 0.854, 0.281, 0.1, 0.0531, 0.022, 0.01] | [10.0, 4.267, 1.21, 0.403, 0.1, 0.058, 0.022, 0.01] | 0 | [300.0, 350.0, 450.0, 550.0, 700.0, 850.0, 1200.0, 1752.0] | [600.0, 700.0, 900.0, 1150.0, 1665.0, 2000.0, 3000.0, 4313.0]
HV 10A | HV 10A | 10 | 0 | [10.0, 1675.0, 0.344, 0.156, 0.1, 0.0417, 0.0171, 0.01] | [10.0, 1.3, 0.3, 0.155, 0.1, 0.0555, 0.023, 0.01] | 0 | [30.0, 32.0, 35.0, 37.0, 39.0, 50.0, 70.0, 88.0] | [60.0, 70.0, 80.0, 87.0, 94.0, 110.0, 150.0, 216.0]
HV 125A | HV 125A | 125 | 0 | [10.0, 1.82, 0.344, 0.1, 0.0467, 0.0269, 0.01] | [10.0, 2.478, 0.426, 0.1, 0.0427, 0.0211, 0.01] | 0 | [375.0, 500.0, 700.0, 925.0, 1200.0, 1500.0, 2341.0] | [750.0, 1000.0, 1500.0, 2200.0, 3000.0, 4000.0, 5765.0]
HV 160A | HV 160A | 160 | 0 | [10.0, 4.15, 1.03, 0.198, 0.1, 0.051, 0.0172, 0.01] | [10.0, 2.3, 0.734, 0.274, 0.1, 0.046, 0.0177, 0.01] | 0 | [480.0, 550.0, 700.0, 1000.0, 1260.0, 1600.0, 2500.0, 3227.0] | [960.0, 1300.0, 1700.0, 2200.0, 2996.0, 4000.0, 6000.0, 7946.0]
HV 16A | HV 16A | 16 | 0 | [10.0, 0.352, 0.164, 0.1, 0.0649, 0.0342, 0.01] | [10.0, 2.34, 0.722, 0.181, 0.1, 0.055, 0.0296, 0.01] | 0 | [48.0, 60.0, 65.0, 71.0, 80.0, 100.0, 162.0] | [96.0, 110.0, 125.0, 150.0, 168.0, 200.0, 250.0, 398.0]
HV 200A | HV 200A | 200 | 0 | [10.0, 4.267, 1.21, 0.403, 0.1, 0.058, 0.022, 0.01] | [10.0, 3.73, 1.654, 0.328, 0.1, 0.0531, 0.019, 0.01] | 0 | [600.0, 700.0, 900.0, 1150.0, 1665.0, 2000.0, 3000.0, 4313.0] | [1200.0, 1500.0, 1800.0, 2700.0, 3960.0, 5000.0, 7500.0, 10620.0]
HV 20A | HV 20A | 20 | 0 | [10.0, 1.3, 0.3, 0.155, 0.1, 0.0555, 0.023, 0.01] | [10.0, 1.3, 0.161, 0.1, 0.0611, 0.0399, 0.0141, 0.01] | 0 | [60.0, 70.0, 80.0, 87.0, 94.0, 110.0, 150.0, 216.0] | [120.0, 150.0, 200.0, 223.0, 260.0, 300.0, 450.0, 532.0]
HV 25A | HV 25A | 25 | 0 | [10.0, 2.512, 0.833, 0.299, 0.1, 0.0372, 0.0223, 0.01] | [10.0, 3.125, 0.597, 0.198, 0.1, 0.0378, 0.022, 0.01] | 0 | [75.0, 82.0, 90.0, 100.0, 124.0, 170.0, 200.0, 289.0] | [150.0, 170.0, 210.0, 250.0, 294.0, 400.0, 500.0, 711.0]
HV 31.5A | HV 31.5A | 31.5 | 0 | [10.0, 2.34, 0.722, 0.181, 0.1, 0.055, 0.0296, 0.01] | [10.0, 2.84, 0.368, 0.164, 0.1, 0.0621, 0.0378, 0.0195, 0.01] | 0 | [95.0, 110.0, 125.0, 150.0, 165.0, 200.0, 250.0, 390.0] | [189.0, 220.0, 300.0, 350.0, 393.0, 450.0, 530.0, 700.0, 960.0]
HV 40A | HV 40A | 40 | 0 | [10.0, 1.3, 0.161, 0.1, 0.0611, 0.0399, 0.0141, 0.01] | [10.0, 2.05, 0.369, 0.198, 0.1, 0.051, 0.0298, 0.01] | 0 | [120.0, 150.0, 200.0, 223.0, 260.0, 300.0, 450.0, 532.0] | [240.0, 300.0, 400.0, 450.0, 530.0, 650.0, 800.0, 1311.0]
HV 50A | HV 50A | 50 | 0 | [10.0, 3.215, 0.597, 0.198, 0.1, 0.0378, 0.022, 0.01] | [10.0, 3.64, 0.854, 0.281, 0.1, 0.0531, 0.022, 0.01] | 0 | [150.0, 170.0, 210.0, 250.0, 294.0, 400.0, 500.0, 711.0] | [300.0, 350.0, 450.0, 550.0, 700.0, 850.0, 1200.0, 1752.0]
HV 6.3A | HV 6.3A | 6.3 | 0 | [10.0, 1.39, 0.344, 0.168, 0.1, 0.056, 0.0263, 0.01] | [10.0, 1.711, 0.516, 0.198, 0.1, 0.0634, 0.0303, 0.01] | 0 | [19.0, 19.5, 20.4, 20.8, 22.0, 25.0, 32.0, 48.0] | [38.0, 40.0, 43.0, 48.0, 53.0, 60.0, 75.0, 118.0]
HV 63A | HV 63A | 63 | 0 | [10.0, 2.84, 0.368, 0.164, 0.1, 0.0621, 0.0378, 0.0195, 0.01] | [10.0, 1.82, 0.344, 0.1, 0.0467, 0.0269, 0.01] | 0 | [189.0, 220.0, 300.0, 350.0, 393.0, 450.0, 530.0, 700.0, 961.0] | [378.0, 500.0, 700.0, 934.0, 1200.0, 1500.0, 2366.0]
HV 80A | HV 80A | 80 | 0 | [10.0, 2.05, 0.369, 0.198, 0.1, 0.051, 0.0298, 0.01] | [10.0, 4.15, 1.03, 0.198, 0.1, 0.051, 0.0172, 0.01] | 0 | [240.0, 300.0, 400.0, 450.0, 530.0, 650.0, 800.0, 1311.0] | [480.0, 550.0, 700.0, 1000.0, 1260.0, 1600.0, 2500.0, 3227.0]
Siemens NH-1-100 | Siemens NH-1-100 | 100 | [5400.0, 2000.0, 400.0, 20.0, 1.0, 0.2, 0.012, 0.004] | 0 | 0 | [150.0, 190.0, 250.0, 430.0, 900.0, 1250.0, 2700.0, 3600.0] | 0 | 0
Siemens NH-1-125 | Siemens NH-1-125 | 125 | [4800.0, 120.0, 7.0, 0.1, 0.004] | 0 | 0 | [180.0, 400.0, 740.0, 2000.0, 4250.0] | 0 | 0
Siemens NH-1-16 | Siemens NH-1-16 | 16 | [4000.0, 400.0, 2.0, 0.1, 0.04, 0.01] | 0 | 0 | [26.0, 35.0, 75.0, 150.0, 200.0, 300.0] | 0 | 0
Siemens NH-1-160 | Siemens NH-1-160 | 160 | [4800.0, 120.0, 7.0, 0.1, 0.004] | 0 | 0 | [210.0, 500.0, 900.0, 2300.0, 5000.0] | 0 | 0
Siemens NH-1-25 | Siemens NH-1-25 | 25 | [4000.0, 1000.0, 10.0, 0.2, 0.02, 0.01] | 0 | 0 | [40.0, 50.0, 100.0, 210.0, 400.0, 500.0] | 0 | 0
Siemens NH-1-50 | Siemens NH-1-50 | 50 | [4000.0, 40.0, 4.0, 1.0, 0.02, 0.01] | 0 | 0 | [86.0, 200.0, 300.0, 400.0, 1000.0, 1280.0] | 0 | 0
Siemens NH-1-63 | Siemens NH-1-63 | 63 | [4000.0, 100.0, 10.0, 2.0, 0.04, 0.01] | 0 | 0 | [100.0, 200.0, 300.0, 400.0, 1000.0, 1500.0] | 0 | 0
Siemens NH-1-80 | Siemens NH-1-80 | 80 | [4800.0, 120.0, 7.0, 0.1, 0.01] | 0 | 0 | [150.58, 250.0, 450.0, 1150.0, 2470.0] | 0 | 0
Siemens NH-2-1000 | Siemens NH-2-1000 | 1000 | [4800.0, 120.0, 7.0, 0.1, 0.004] | 0 | 0 | [1900.0, 3500.0, 8400.0, 24000.0, 52000.0] | 0 | 0
Siemens NH-2-200 | Siemens NH-2-200 | 200 | [4800.0, 120.0, 7.0, 0.1, 0.004] | 0 | 0 | [280.0, 650.0, 1200.0, 3000.0, 7000.0] | 0 | 0
Siemens NH-2-224 | Siemens NH-2-224 | 224 | [4800.0, 120.0, 7.0, 0.2, 0.04, 0.004] | 0 | 0 | [400.0, 750.0, 1453.0, 3025.0, 4315.0, 7600.0] | 0 | 0
Siemens NH-2-250 | Siemens NH-2-250 | 250 | [4800.0, 120.0, 7.0, 0.1, 0.004] | 0 | 0 | [450.0, 800.0, 1650.0, 4000.0, 8500.0] | 0 | 0
Siemens NH-2-315 | Siemens NH-2-315 | 315 | [4800.0, 120.0, 7.0, 0.1, 0.004] | 0 | 0 | [550.0, 920.0, 1900.0, 5000.0, 11000.0] | 0 | 0
Siemens NH-2-355 | Siemens NH-2-355 | 355 | [4800.0, 120.0, 6.0, 0.1, 0.004] | 0 | 0 | [650.0, 1116.27, 2350.0, 5840.0, 12790.0] | 0 | 0
Siemens NH-2-400 | Siemens NH-2-400 | 400 | [4800.0, 120.0, 7.0, 0.1, 0.004] | 0 | 0 | [720.0, 1350.0, 2800.0, 6500.0, 15000.0] | 0 | 0
Siemens NH-2-425 | Siemens NH-2-425 | 425 | [4800.0, 120.0, 7.0, 0.1, 0.004] | 0 | 0 | [850.0, 1500.0, 3050.0, 7500.0, 16500.0] | 0 | 0
Siemens NH-2-630 | Siemens NH-2-630 | 630 | [4800.0, 120.0, 7.0, 0.1, 0.004] | 0 | 0 | [1200.0, 2000.0, 4800.0, 12000.0, 26000.0] | 0 | 0

## dtypes
| element | column | dtype
0 | bus | name | object
1 | bus | vn_kv | float64
2 | bus | type | object
3 | bus | zone | object
4 | bus | in_service | bool
5 | load | name | object
6 | load | bus | uint32
7 | load | p_mw | float64
8 | load | q_mvar | float64
9 | load | const_z_percent | float64
10 | load | const_i_percent | float64
11 | load | sn_mva | float64
12 | load | scaling | float64
13 | load | in_service | bool
14 | load | type | object
15 | ext_grid | name | object
16 | ext_grid | bus | uint32
17 | ext_grid | vm_pu | float64
18 | ext_grid | va_degree | float64
19 | ext_grid | slack_weight | float64
20 | ext_grid | in_service | bool
21 | line | name | object
22 | line | std_type | object
23 | line | from_bus | uint32
24 | line | to_bus | uint32
25 | line | length_km | float64
26 | line | r_ohm_per_km | float64
27 | line | x_ohm_per_km | float64
28 | line | c_nf_per_km | float64
29 | line | g_us_per_km | float64
30 | line | max_i_ka | float64
31 | line | df | float64
32 | line | parallel | uint32
33 | line | type | object
34 | line | in_service | bool
35 | trafo | name | object
36 | trafo | std_type | object
37 | trafo | hv_bus | uint32
38 | trafo | lv_bus | uint32
39 | trafo | sn_mva | float64
40 | trafo | vn_hv_kv | float64
41 | trafo | vn_lv_kv | float64
42 | trafo | vk_percent | float64
43 | trafo | vkr_percent | float64
44 | trafo | pfe_kw | float64
45 | trafo | i0_percent | float64
46 | trafo | shift_degree | float64
47 | trafo | tap_side | object
48 | trafo | tap_neutral | int32
49 | trafo | tap_min | int32
50 | trafo | tap_max | int32
51 | trafo | tap_step_percent | float64
52 | trafo | tap_step_degree | float64
53 | trafo | tap_pos | int32
54 | trafo | tap_phase_shifter | bool
55 | trafo | parallel | uint32
56 | trafo | df | float64
57 | trafo | in_service | bool
58 | line_geodata | coords | object
59 | bus_geodata | x | float64
60 | bus_geodata | y | float64
61 | bus_geodata | coords | object

## parameters
| version | format_version | converged | OPF_converged | name | f_hz | sn_mva
0 | 2.14.6 | 2.14.0 | FALSE | FALSE |  | 50 | 1