## bus
| name | vn_kv | type | zone | in_service
0 | bus_LV_6084-5_0_4_node_0 | 0.4 | n |  | TRUE
1 | bus_LV_6084-5_0_4_node_1 | 0.4 | n |  | TRUE
2 | bus_LV_6084-5_0_4_node_2 | 0.4 | n |  | TRUE
3 | bus_LV_6084-5_0_4_node_5 | 0.4 | n |  | TRUE
4 | bus_LV_6084-5_0_4_node_6 | 0.4 | n |  | TRUE
5 | bus_LV_6084-5_0_4_node_7 | 0.4 | n |  | TRUE
6 | bus_LV_6084-5_0_4_node_56 | 0.4 | n |  | TRUE
7 | bus_LV_6084-5_0_4_node_8 | 0.4 | n |  | TRUE
8 | bus_LV_6084-5_0_4_node_9 | 0.4 | n |  | TRUE
9 | bus_LV_6084-5_0_4_node_10 | 0.4 | n |  | TRUE
10 | bus_LV_6084-5_0_4_node_11 | 0.4 | n |  | TRUE
11 | bus_LV_6084-5_0_4_node_12 | 0.4 | n |  | TRUE
12 | bus_LV_6084-5_0_4_node_13 | 0.4 | n |  | TRUE
13 | bus_LV_6084-5_0_4_node_15 | 0.4 | n |  | TRUE
14 | bus_LV_6084-5_0_4_node_21 | 0.4 | n |  | TRUE
15 | bus_LV_6084-5_0_4_node_18 | 0.4 | n |  | TRUE
16 | bus_LV_6084-5_0_4_node_14 | 0.4 | n |  | TRUE
17 | bus_LV_6084-5_0_4_node_16 | 0.4 | n |  | TRUE
18 | bus_LV_6084-5_0_4_node_17 | 0.4 | n |  | TRUE
19 | bus_LV_6084-5_0_4_node_19 | 0.4 | n |  | TRUE
20 | bus_LV_6084-5_0_4_node_20 | 0.4 | n |  | TRUE
21 | bus_LV_6084-5_0_4_node_25 | 0.4 | n |  | TRUE
22 | bus_LV_6084-5_0_4_node_22 | 0.4 | n |  | TRUE
23 | bus_LV_6084-5_0_4_node_23 | 0.4 | n |  | TRUE
24 | bus_LV_6084-5_0_4_node_24 | 0.4 | n |  | TRUE
25 | bus_LV_6084-5_0_4_node_26 | 0.4 | n |  | TRUE
26 | bus_LV_6084-5_0_4_node_108 | 0.4 | n |  | TRUE
27 | bus_LV_6084-5_0_4_node_160 | 0.4 | n |  | TRUE
28 | bus_LV_6084-5_0_4_node_86 | 0.4 | n |  | TRUE
29 | bus_LV_6084-5_0_4_node_161 | 0.4 | n |  | TRUE
30 | bus_LV_6084-5_0_4_node_65 | 0.4 | n |  | TRUE
31 | bus_LV_6084-5_0_4_node_162 | 0.4 | n |  | TRUE
32 | bus_LV_6084-5_0_4_node_163 | 0.4 | n |  | TRUE
33 | bus_LV_6084-5_0_4_node_164 | 0.4 | n |  | TRUE
34 | bus_LV_6084-5_0_4_node_165 | 0.4 | n |  | TRUE
35 | bus_LV_6084-5_0_4_node_84 | 0.4 | n |  | TRUE
36 | bus_LV_6084-5_0_4_node_53 | 0.4 | n |  | TRUE
37 | bus_LV_6084-5_0_4_node_54 | 0.4 | n |  | TRUE
38 | bus_LV_6084-5_0_4_node_55 | 0.4 | n |  | TRUE
39 | bus_LV_6084-5_0_4_node_73 | 0.4 | n |  | TRUE
40 | bus_LV_6084-5_0_4_node_57 | 0.4 | n |  | TRUE
41 | bus_LV_6084-5_0_4_node_58 | 0.4 | n |  | TRUE
42 | bus_LV_6084-5_0_4_node_59 | 0.4 | n |  | TRUE
43 | bus_LV_6084-5_0_4_node_60 | 0.4 | n |  | TRUE
44 | bus_LV_6084-5_0_4_node_62 | 0.4 | n |  | TRUE
45 | bus_LV_6084-5_0_4_node_61 | 0.4 | n |  | TRUE
46 | bus_LV_6084-5_0_4_node_66 | 0.4 | n |  | TRUE
47 | bus_LV_6084-5_0_4_node_76 | 0.4 | n |  | TRUE
48 | bus_LV_6084-5_0_4_node_63 | 0.4 | n |  | TRUE
49 | bus_LV_6084-5_0_4_node_64 | 0.4 | n |  | TRUE
50 | bus_LV_6084-5_0_4_node_87 | 0.4 | n |  | TRUE
51 | bus_LV_6084-5_0_4_node_68 | 0.4 | n |  | TRUE
52 | bus_LV_6084-5_0_4_node_69 | 0.4 | n |  | TRUE
53 | bus_LV_6084-5_0_4_node_67 | 0.4 | n |  | TRUE
54 | bus_LV_6084-5_0_4_node_79 | 0.4 | n |  | TRUE
55 | bus_LV_6084-5_0_4_node_74 | 0.4 | n |  | TRUE
56 | bus_LV_6084-5_0_4_node_75 | 0.4 | n |  | TRUE
57 | bus_LV_6084-5_0_4_node_77 | 0.4 | n |  | TRUE
58 | bus_LV_6084-5_0_4_node_78 | 0.4 | n |  | TRUE
59 | bus_LV_6084-5_0_4_node_81 | 0.4 | n |  | TRUE
60 | bus_LV_6084-5_0_4_node_80 | 0.4 | n |  | TRUE
61 | bus_LV_6084-5_0_4_node_82 | 0.4 | n |  | TRUE
62 | bus_LV_6084-5_0_4_node_83 | 0.4 | n |  | TRUE
63 | bus_LV_6084-5_0_4_node_85 | 0.4 | n |  | TRUE
64 | bus_MV_90_1_node_60 | 20 | n |  | TRUE

## load
| name | bus | p_mw | q_mvar | const_z_percent | const_i_percent | sn_mva | scaling | in_service | type
0 | LV_6084-5_0_4_load_0 | 0 | 0.0066382 | 0.0016637 | 0 | 0 |  | 1 | TRUE | wye
1 | LV_6084-5_0_4_load_1 | 1 | 0.0070098 | 0.0017568 | 0 | 0 |  | 1 | TRUE | wye
2 | LV_6084-5_0_4_load_2 | 2 | 0.0048391 | 0.0012128 | 0 | 0 |  | 1 | TRUE | wye
3 | LV_6084-5_0_4_load_5 | 3 | 0.0056727 | 0.0014217 | 0 | 0 |  | 1 | TRUE | wye
4 | LV_6084-5_0_4_load_6 | 4 | 0.0033135 | 0.00083045 | 0 | 0 |  | 1 | TRUE | wye
5 | LV_6084-5_0_4_load_7 | 5 | 0.002938 | 0.00073633 | 0 | 0 |  | 1 | TRUE | wye
6 | LV_6084-5_0_4_load_8 | 7 | 0.0059038 | 0.0014796 | 0 | 0 |  | 1 | TRUE | wye
7 | LV_6084-5_0_4_load_9 | 8 | 0.0052539 | 0.0013167 | 0 | 0 |  | 1 | TRUE | wye
8 | LV_6084-5_0_4_load_10 | 9 | 0.0056171 | 0.0014078 | 0 | 0 |  | 1 | TRUE | wye
9 | LV_6084-5_0_4_load_12 | 11 | 0.0044757 | 0.0011217 | 0 | 0 |  | 1 | TRUE | wye
10 | LV_6084-5_0_4_load_15 | 13 | 0.0052293 | 0.0013106 | 0 | 0 |  | 1 | TRUE | wye
11 | LV_6084-5_0_4_load_18 | 15 | 0.0052317 | 0.0013112 | 0 | 0 |  | 1 | TRUE | wye
12 | LV_6084-5_0_4_load_14 | 16 | 0.0052284 | 0.0013104 | 0 | 0 |  | 1 | TRUE | wye
13 | LV_6084-5_0_4_load_16 | 17 | 0.0059091 | 0.001481 | 0 | 0 |  | 1 | TRUE | wye
14 | LV_6084-5_0_4_load_17 | 18 | 0.0053956 | 0.0013523 | 0 | 0 |  | 1 | TRUE | wye
15 | LV_6084-5_0_4_load_19 | 19 | 0.0062055 | 0.0015552 | 0 | 0 |  | 1 | TRUE | wye
16 | LV_6084-5_0_4_load_20 | 20 | 0.006283 | 0.0015747 | 0 | 0 |  | 1 | TRUE | wye
17 | LV_6084-5_0_4_load_25 | 21 | 0.0053623 | 0.0013439 | 0 | 0 |  | 1 | TRUE | wye
18 | LV_6084-5_0_4_load_22 | 22 | 0.0071198 | 0.0017844 | 0 | 0 |  | 1 | TRUE | wye
19 | LV_6084-5_0_4_load_23 | 23 | 0.0069668 | 0.001746 | 0 | 0 |  | 1 | TRUE | wye
20 | LV_6084-5_0_4_load_108 | 26 | 0.0026272 | 0.00065844 | 0 | 0 |  | 1 | TRUE | wye
21 | LV_6084-5_0_4_load_160 | 27 | 0.0013521 | 0.00033886 | 0 | 0 |  | 1 | TRUE | wye
22 | LV_6084-5_0_4_load_86 | 28 | 0.0013647 | 0.00034203 | 0 | 0 |  | 1 | TRUE | wye
23 | LV_6084-5_0_4_load_161 | 29 | 0.0018685 | 0.00046829 | 0 | 0 |  | 1 | TRUE | wye
24 | LV_6084-5_0_4_load_162 | 31 | 0.0020821 | 0.00052182 | 0 | 0 |  | 1 | TRUE | wye
25 | LV_6084-5_0_4_load_163 | 32 | 0.0023877 | 0.00059841 | 0 | 0 |  | 1 | TRUE | wye
26 | LV_6084-5_0_4_load_164 | 33 | 0.001661 | 0.00041629 | 0 | 0 |  | 1 | TRUE | wye
27 | LV_6084-5_0_4_load_165 | 34 | 0.0017464 | 0.00043768 | 0 | 0 |  | 1 | TRUE | wye
28 | LV_6084-5_0_4_load_84 | 35 | 0.0015236 | 0.00038184 | 0 | 0 |  | 1 | TRUE | wye
29 | LV_6084-5_0_4_load_53 | 36 | 0.0029655 | 0.00074323 | 0 | 0 |  | 1 | TRUE | wye
30 | LV_6084-5_0_4_load_54 | 37 | 0.0022079 | 0.00055336 | 0 | 0 |  | 1 | TRUE | wye
31 | LV_6084-5_0_4_load_55 | 38 | 0.0025821 | 0.00064714 | 0 | 0 |  | 1 | TRUE | wye
32 | LV_6084-5_0_4_load_73 | 39 | 0.0018194 | 0.00045598 | 0 | 0 |  | 1 | TRUE | wye
33 | LV_6084-5_0_4_load_57 | 40 | 0.0031825 | 0.0007976 | 0 | 0 |  | 1 | TRUE | wye
34 | LV_6084-5_0_4_load_58 | 41 | 0.0011766 | 0.00029488 | 0 | 0 |  | 1 | TRUE | wye
35 | LV_6084-5_0_4_load_59 | 42 | 0.0021123 | 0.0005294 | 0 | 0 |  | 1 | TRUE | wye
36 | LV_6084-5_0_4_load_60 | 43 | 0.0017239 | 0.00043204 | 0 | 0 |  | 1 | TRUE | wye
37 | LV_6084-5_0_4_load_62 | 44 | 0.0040885 | 0.0010247 | 0 | 0 |  | 1 | TRUE | wye
38 | LV_6084-5_0_4_load_61 | 45 | 0.0033025 | 0.00082767 | 0 | 0 |  | 1 | TRUE | wye
39 | LV_6084-5_0_4_load_66 | 46 | 0.00093896 | 0.00023532 | 0 | 0 |  | 1 | TRUE | wye
40 | LV_6084-5_0_4_load_63 | 48 | 0.0045036 | 0.0011287 | 0 | 0 |  | 1 | TRUE | wye
41 | LV_6084-5_0_4_load_64 | 49 | 0.0019072 | 0.00047798 | 0 | 0 |  | 1 | TRUE | wye
42 | LV_6084-5_0_4_load_87 | 50 | 0.0024307 | 0.00060919 | 0 | 0 |  | 1 | TRUE | wye
43 | LV_6084-5_0_4_load_68 | 51 | 0.0011144 | 0.00027929 | 0 | 0 |  | 1 | TRUE | wye
44 | LV_6084-5_0_4_load_69 | 52 | 0.0022617 | 0.00056683 | 0 | 0 |  | 1 | TRUE | wye
45 | LV_6084-5_0_4_load_67 | 53 | 0.0015433 | 0.00038679 | 0 | 0 |  | 1 | TRUE | wye
46 | LV_6084-5_0_4_load_74 | 55 | 0.0028614 | 0.00071713 | 0 | 0 |  | 1 | TRUE | wye
47 | LV_6084-5_0_4_load_75 | 56 | 0.002758 | 0.00069122 | 0 | 0 |  | 1 | TRUE | wye
48 | LV_6084-5_0_4_load_77 | 57 | 0.0032537 | 0.00081545 | 0 | 0 |  | 1 | TRUE | wye
49 | LV_6084-5_0_4_load_78 | 58 | 0.0021562 | 0.0005404 | 0 | 0 |  | 1 | TRUE | wye
50 | LV_6084-5_0_4_load_81 | 59 | 0.0025498 | 0.00063905 | 0 | 0 |  | 1 | TRUE | wye
51 | LV_6084-5_0_4_load_80 | 60 | 0.0029042 | 0.00072786 | 0 | 0 |  | 1 | TRUE | wye
52 | LV_6084-5_0_4_load_82 | 61 | 0.0031868 | 0.0007987 | 0 | 0 |  | 1 | TRUE | wye
53 | LV_6084-5_0_4_load_83 | 62 | 0.0031232 | 0.00078274 | 0 | 0 |  | 1 | TRUE | wye
54 | LV_6084-5_0_4_load_85 | 63 | 0.001453 | 0.00036416 | 0 | 0 |  | 1 | TRUE | wye

## ext_grid
| name | bus | vm_pu | va_degree | slack_weight | in_service
0 |  | 4 | 1 | 0 | 1 | TRUE

## line
| name | std_type | from_bus | to_bus | length_km | r_ohm_per_km | x_ohm_per_km | c_nf_per_km | g_us_per_km | max_i_ka | df | parallel | type | in_service
0 | LV_6084-5_0_4_line_0 |  | 0 | 1 | 0.021129 | 0.125 | 0.08 | 261 | 0 | 0.364 | 1 | 1 | cs | TRUE
1 | LV_6084-5_0_4_line_1 |  | 1 | 2 | 0.019805 | 0.125 | 0.08 | 261 | 0 | 0.364 | 1 | 1 | cs | TRUE
2 | LV_6084-5_0_4_line_2 |  | 2 | 3 | 0.021628 | 0.125 | 0.08 | 261 | 0 | 0.364 | 1 | 1 | cs | TRUE
3 | LV_6084-5_0_4_line_3 |  | 3 | 4 | 0.062305 | 0.125 | 0.08 | 261 | 0 | 0.364 | 1 | 1 | cs | TRUE
4 | LV_6084-5_0_4_line_4 |  | 4 | 5 | 0.062809 | 0.125 | 0.08 | 261 | 0 | 0.364 | 1 | 3 | cs | TRUE
5 | LV_6084-5_0_4_line_5 |  | 5 | 6 | 0.071409 | 0.125 | 0.08 | 261 | 0 | 0.364 | 1 | 3 | cs | TRUE
6 | LV_6084-5_0_4_line_6 |  | 6 | 39 | 0.18738 | 0.125 | 0.08 | 261 | 0 | 0.364 | 1 | 3 | cs | TRUE
7 | LV_6084-5_0_4_line_7 |  | 6 | 14 | 0.096984 | 0.125 | 0.08 | 261 | 0 | 0.364 | 1 | 2 | cs | TRUE
8 | LV_6084-5_0_4_line_8 |  | 6 | 38 | 0.13096 | 0.125 | 0.08 | 261 | 0 | 0.364 | 1 | 1 | cs | TRUE
9 | LV_6084-5_0_4_line_9 |  | 7 | 8 | 0.025492 | 0.125 | 0.08 | 261 | 0 | 0.364 | 1 | 1 | cs | TRUE
10 | LV_6084-5_0_4_line_10 |  | 8 | 9 | 0.018759 | 0.125 | 0.08 | 261 | 0 | 0.364 | 1 | 1 | cs | TRUE
11 | LV_6084-5_0_4_line_11 |  | 9 | 10 | 0.057315 | 0.125 | 0.08 | 261 | 0 | 0.364 | 1 | 1 | cs | TRUE
12 | LV_6084-5_0_4_line_12 |  | 10 | 11 | 0.045776 | 0.125 | 0.08 | 261 | 0 | 0.364 | 1 | 1 | cs | TRUE
13 | LV_6084-5_0_4_line_13 |  | 10 | 12 | 0.049369 | 0.125 | 0.08 | 261 | 0 | 0.364 | 1 | 1 | cs | TRUE
14 | LV_6084-5_0_4_line_14 |  | 11 | 13 | 0.0012562 | 0.125 | 0.08 | 261 | 0 | 0.364 | 1 | 1 | cs | TRUE
15 | LV_6084-5_0_4_line_15 |  | 12 | 14 | 0.19729 | 0.125 | 0.08 | 261 | 0 | 0.364 | 1 | 2 | cs | TRUE
16 | LV_6084-5_0_4_line_16 |  | 12 | 15 | 0.059615 | 0.125 | 0.08 | 261 | 0 | 0.364 | 1 | 1 | cs | TRUE
17 | LV_6084-5_0_4_line_17 |  | 13 | 16 | 0.020307 | 0.125 | 0.08 | 261 | 0 | 0.364 | 1 | 1 | cs | TRUE
18 | LV_6084-5_0_4_line_18 |  | 15 | 19 | 0.042457 | 0.125 | 0.08 | 261 | 0 | 0.364 | 1 | 1 | cs | TRUE
19 | LV_6084-5_0_4_line_19 |  | 16 | 17 | 0.0054904 | 0.125 | 0.08 | 261 | 0 | 0.364 | 1 | 1 | cs | TRUE
20 | LV_6084-5_0_4_line_20 |  | 17 | 18 | 0.0019495 | 0.125 | 0.08 | 261 | 0 | 0.364 | 1 | 1 | cs | TRUE
21 | LV_6084-5_0_4_line_21 |  | 19 | 20 | 0.026155 | 0.125 | 0.08 | 261 | 0 | 0.364 | 1 | 1 | cs | TRUE
22 | LV_6084-5_0_4_line_22 |  | 20 | 21 | 0.022352 | 0.125 | 0.08 | 261 | 0 | 0.364 | 1 | 1 | cs | TRUE
23 | LV_6084-5_0_4_line_23 |  | 21 | 23 | 0.022429 | 0.125 | 0.08 | 261 | 0 | 0.364 | 1 | 1 | cs | TRUE
24 | LV_6084-5_0_4_line_24 |  | 22 | 23 | 0.02789 | 0.125 | 0.08 | 261 | 0 | 0.364 | 1 | 1 | cs | TRUE
25 | LV_6084-5_0_4_line_25 |  | 22 | 24 | 0.026585 | 0.125 | 0.08 | 261 | 0 | 0.364 | 1 | 1 | cs | TRUE
26 | LV_6084-5_0_4_line_26 |  | 24 | 25 | 0.1218 | 0.125 | 0.08 | 261 | 0 | 0.364 | 1 | 1 | cs | TRUE
27 | LV_6084-5_0_4_line_27 |  | 25 | 26 | 0.04702 | 0.125 | 0.08 | 261 | 0 | 0.364 | 1 | 1 | cs | TRUE
28 | LV_6084-5_0_4_line_28 |  | 27 | 28 | 0.026613 | 0.125 | 0.08 | 261 | 0 | 0.364 | 1 | 1 | cs | TRUE
29 | LV_6084-5_0_4_line_29 |  | 28 | 63 | 0.0033594 | 0.125 | 0.08 | 261 | 0 | 0.364 | 1 | 1 | cs | TRUE
30 | LV_6084-5_0_4_line_30 |  | 29 | 30 | 0.060257 | 0.125 | 0.08 | 261 | 0 | 0.364 | 1 | 1 | cs | TRUE
31 | LV_6084-5_0_4_line_31 |  | 29 | 31 | 0.018468 | 0.125 | 0.08 | 261 | 0 | 0.364 | 1 | 1 | cs | TRUE
32 | LV_6084-5_0_4_line_32 |  | 30 | 50 | 0.053086 | 0.125 | 0.08 | 261 | 0 | 0.364 | 1 | 1 | cs | TRUE
33 | LV_6084-5_0_4_line_33 |  | 30 | 49 | 0.15504 | 0.125 | 0.08 | 261 | 0 | 0.364 | 1 | 1 | cs | TRUE
34 | LV_6084-5_0_4_line_34 |  | 31 | 32 | 0.059109 | 0.125 | 0.08 | 261 | 0 | 0.364 | 1 | 1 | cs | TRUE
35 | LV_6084-5_0_4_line_35 |  | 32 | 33 | 0.037012 | 0.125 | 0.08 | 261 | 0 | 0.364 | 1 | 1 | cs | TRUE
36 | LV_6084-5_0_4_line_36 |  | 33 | 34 | 0.047906 | 0.125 | 0.08 | 261 | 0 | 0.364 | 1 | 1 | cs | TRUE
37 | LV_6084-5_0_4_line_37 |  | 34 | 35 | 0.098245 | 0.125 | 0.08 | 261 | 0 | 0.364 | 1 | 1 | cs | TRUE
38 | LV_6084-5_0_4_line_38 |  | 35 | 63 | 0.04691 | 0.125 | 0.08 | 261 | 0 | 0.364 | 1 | 1 | cs | TRUE
39 | LV_6084-5_0_4_line_39 |  | 36 | 37 | 0.019914 | 0.125 | 0.08 | 261 | 0 | 0.364 | 1 | 1 | cs | TRUE
40 | LV_6084-5_0_4_line_40 |  | 36 | 38 | 0.13958 | 0.125 | 0.08 | 261 | 0 | 0.364 | 1 | 1 | cs | TRUE
41 | LV_6084-5_0_4_line_41 |  | 39 | 54 | 0.073714 | 0.125 | 0.08 | 261 | 0 | 0.364 | 1 | 3 | cs | TRUE
42 | LV_6084-5_0_4_line_42 |  | 40 | 41 | 0.15523 | 0.125 | 0.08 | 261 | 0 | 0.364 | 1 | 1 | cs | TRUE
43 | LV_6084-5_0_4_line_43 |  | 40 | 42 | 0.17152 | 0.125 | 0.08 | 261 | 0 | 0.364 | 1 | 1 | cs | TRUE
44 | LV_6084-5_0_4_line_44 |  | 41 | 43 | 0.0084569 | 0.125 | 0.08 | 261 | 0 | 0.364 | 1 | 1 | cs | TRUE
45 | LV_6084-5_0_4_line_45 |  | 41 | 44 | 0.11215 | 0.125 | 0.08 | 261 | 0 | 0.364 | 1 | 1 | cs | TRUE
46 | LV_6084-5_0_4_line_46 |  | 42 | 45 | 0.096581 | 0.125 | 0.08 | 261 | 0 | 0.364 | 1 | 1 | cs | TRUE
47 | LV_6084-5_0_4_line_47 |  | 43 | 46 | 0.0016804 | 0.125 | 0.08 | 261 | 0 | 0.364 | 1 | 1 | cs | TRUE
48 | LV_6084-5_0_4_line_48 |  | 44 | 48 | 0.014319 | 0.125 | 0.08 | 261 | 0 | 0.364 | 1 | 1 | cs | TRUE
49 | LV_6084-5_0_4_line_49 |  | 45 | 47 | 0.022829 | 0.125 | 0.08 | 261 | 0 | 0.364 | 1 | 1 | cs | TRUE
50 | LV_6084-5_0_4_line_50 |  | 46 | 51 | 0.0060353 | 0.125 | 0.08 | 261 | 0 | 0.364 | 1 | 1 | cs | TRUE
51 | LV_6084-5_0_4_line_51 |  | 46 | 52 | 0.27195 | 0.125 | 0.08 | 261 | 0 | 0.364 | 1 | 1 | cs | TRUE
52 | LV_6084-5_0_4_line_52 |  | 47 | 58 | 0.18008 | 0.125 | 0.08 | 261 | 0 | 0.364 | 1 | 2 | cs | TRUE
53 | LV_6084-5_0_4_line_53 |  | 47 | 55 | 0.14567 | 0.125 | 0.08 | 261 | 0 | 0.364 | 1 | 3 | cs | TRUE
54 | LV_6084-5_0_4_line_54 |  | 51 | 53 | 0.0015795 | 0.125 | 0.08 | 261 | 0 | 0.364 | 1 | 1 | cs | TRUE
55 | LV_6084-5_0_4_line_55 |  | 54 | 60 | 0.038632 | 0.125 | 0.08 | 261 | 0 | 0.364 | 1 | 1 | cs | TRUE
56 | LV_6084-5_0_4_line_56 |  | 54 | 57 | 0.021955 | 0.125 | 0.08 | 261 | 0 | 0.364 | 1 | 3 | cs | TRUE
57 | LV_6084-5_0_4_line_57 |  | 55 | 56 | 0.084628 | 0.125 | 0.08 | 261 | 0 | 0.364 | 1 | 3 | cs | TRUE
58 | LV_6084-5_0_4_line_58 |  | 56 | 57 | 0.047477 | 0.125 | 0.08 | 261 | 0 | 0.364 | 1 | 3 | cs | TRUE
59 | LV_6084-5_0_4_line_59 |  | 58 | 59 | 0.12062 | 0.125 | 0.08 | 261 | 0 | 0.364 | 1 | 2 | cs | TRUE
60 | LV_6084-5_0_4_line_60 |  | 59 | 61 | 0.045478 | 0.125 | 0.08 | 261 | 0 | 0.364 | 1 | 1 | cs | TRUE
61 | LV_6084-5_0_4_line_61 |  | 61 | 62 | 0.026053 | 0.125 | 0.08 | 261 | 0 | 0.364 | 1 | 1 | cs | TRUE
62 | LV_6084-5_0_4_line_62 |  | 62 | 63 | 0.11777 | 0.125 | 0.08 | 261 | 0 | 0.364 | 1 | 1 | cs | TRUE

## trafo
| name | std_type | hv_bus | lv_bus | sn_mva | vn_hv_kv | vn_lv_kv | vk_percent | vkr_percent | pfe_kw | i0_percent | shift_degree | tap_side | tap_neutral | tap_min | tap_max | tap_step_percent | tap_step_degree | tap_pos | tap_phase_shifter | parallel | df | in_service
0 | LV_6084-5_0_4_trafo_6 | 0.63 MVA 20/0.4 kV | 64 | 4 | 0.63 | 20 | 0.4 | 6 | 1.206 | 1.65 | 0.2619 | 150 | hv | 0 | -2 | 2 | 2.5 | 0 | 0 | FALSE | 1 | 1 | TRUE

## line_geodata
| x0 | y0 | x1 | y1 | x2 | y2 | x3 | y3 | x4 | y4 | x5 | y5 | x6 | y6 | x7 | y7 | x8 | y8 | x9 | y9 | x10 | y10 | x11 | y11 | x12 | y12 | x13 | y13
0 | 2596523.8729 | 1113530.3841 | 2596516.5505 | 1113510.5647
1 | 2596516.5505 | 1113510.5647 | 2596509.6869 | 1113491.9868
2 | 2596509.6869 | 1113491.9868 | 2596502.1915 | 1113471.6988
3 | 2596502.1915 | 1113471.6988 | 2596499.4365 | 1113464.2419 | 2596498.2261 | 1113441.6426 | 2596488.4424 | 1113417.7589 | 2596484.8865 | 1113413.034
4 | 2596484.8865 | 1113413.034 | 2596450.8785 | 1113367.8455 | 2596448.2145 | 1113362.1881
5 | 2596423.9355 | 1113295.615 | 2596425.4536 | 1113302.9177 | 2596434.3166 | 1113336.0731 | 2596441.0036 | 1113346.8744 | 2596448.2145 | 1113362.1881
6 | 2596423.9355 | 1113295.615 | 2596423.3695 | 1113304.7754 | 2596422.7077 | 1113321.5841 | 2596422.7206 | 1113342.9724 | 2596422.6393 | 1113361.8262 | 2596426.627 | 1113391.7496 | 2596435.383 | 1113414.2999 | 2596438.3747 | 1113444.7687 | 2596439.0199 | 1113464.6336 | 2596443.081 | 1113480.3921
7 | 2596423.9355 | 1113295.615 | 2596427.9124 | 1113243.4647 | 2596428.7946 | 1113220.5751 | 2596425.6364 | 1113208.9157 | 2596427.4399 | 1113202.6338 | 2596430.591 | 1113202.6319
8 | 2596423.9355 | 1113295.615 | 2596419.2264 | 1113286.3133 | 2596416.9759 | 1113268.3947 | 2596395.9904 | 1113176.8178 | 2596392.7199 | 1113168.9464
9 | 2596558.804 | 1113503.5714 | 2596556.8608 | 1113497.6581 | 2596552.4814 | 1113483.487 | 2596551.8101 | 1113479.103
10 | 2596551.8101 | 1113479.103 | 2596549.1866 | 1113461.9672 | 2596549.2582 | 1113460.5456
11 | 2596555.7173 | 1113403.657 | 2596550.2707 | 1113440.4449 | 2596549.2582 | 1113460.5456
12 | 2596555.7173 | 1113403.657 | 2596560.0993 | 1113422.1858 | 2596566.6667 | 1113440.4354 | 2596569.3487 | 1113447.2682
13 | 2596548.1918 | 1113358.2834 | 2596544.2096 | 1113363.3438 | 2596547.4973 | 1113372.602 | 2596554.6092 | 1113384.0479 | 2596555.7173 | 1113403.657
14 | 2596569.3487 | 1113447.2682 | 2596569.8077 | 1113448.4375
15 | 2596548.1918 | 1113358.2834 | 2596525.2173 | 1113334.9631 | 2596507.6414 | 1113312.0844 | 2596486.4624 | 1113282.4823 | 2596463.9441 | 1113260.9518 | 2596450.4222 | 1113237.6261 | 2596436.8965 | 1113208.0085 | 2596432.3905 | 1113202.6308 | 2596430.591 | 1113202.6319
16 | 2596548.1918 | 1113358.2834 | 2596570.7207 | 1113386.0952 | 2596585.0961 | 1113405.0927
17 | 2596577.3083 | 1113467.3088 | 2596573.5116 | 1113457.8734 | 2596569.8077 | 1113448.4375
18 | 2596610.7313 | 1113438.9369 | 2596595.4997 | 1113418.8415 | 2596585.0961 | 1113405.0927
19 | 2596579.3578 | 1113472.4023 | 2596577.3083 | 1113467.3088
20 | 2596580.0856 | 1113474.2109 | 2596579.3578 | 1113472.4023
21 | 2596623.8272 | 1113461.5278 | 2596613.5234 | 1113442.6206 | 2596610.7313 | 1113438.9369
22 | 2596634.8463 | 1113480.9721 | 2596627.9496 | 1113469.0921 | 2596623.8272 | 1113461.5278
23 | 2596646.1071 | 1113500.3693 | 2596634.8463 | 1113480.9721
24 | 2596657.2343 | 1113525.4513 | 2596656.3359 | 1113517.989 | 2596646.1071 | 1113500.3693
25 | 2596655.5671 | 1113551.5059 | 2596658.8732 | 1113539.0646 | 2596657.2343 | 1113525.4513
26 | 2596655.5671 | 1113551.5059 | 2596648.8471 | 1113576.8556 | 2596635.6849 | 1113613.2698 | 2596630.9723 | 1113637.5289 | 2596645.7003 | 1113666.1124
27 | 2596645.7003 | 1113666.1124 | 2596650.2663 | 1113683.0959 | 2596659.7011 | 1113710.9763
28 | 2596263.9718 | 1113703.9095 | 2596268.3364 | 1113726.1115 | 2596268.6667 | 1113730.084
29 | 2596263.9718 | 1113703.9095 | 2596263.3238 | 1113700.6132 | 2596263.3238 | 1113700.6132
30 | 2596185.6086 | 1113360.673 | 2596183.1638 | 1113365.9772 | 2596189.1914 | 1113395.6657 | 2596193.571 | 1113408.736 | 2596192.927 | 1113419.0541
31 | 2596192.927 | 1113419.0541 | 2596191.7764 | 1113437.4859
32 | 2596185.6086 | 1113360.673 | 2596191.0145 | 1113372.2864 | 2596207.0177 | 1113409.2462
33 | 2596185.6086 | 1113360.673 | 2596172.1905 | 1113331.8563 | 2596163.6017 | 1113294.9771 | 2596157.5195 | 1113276.7164 | 2596141.5896 | 1113234.0168 | 2596133.5585 | 1113215.0831
34 | 2596191.7764 | 1113437.4859 | 2596191.6828 | 1113438.9855 | 2596191.9599 | 1113449.6127 | 2596191.7139 | 1113487.476 | 2596192.2077 | 1113496.5745
35 | 2596192.2077 | 1113496.5745 | 2596192.5423 | 1113502.7385 | 2596188.1869 | 1113527.2645 | 2596189.1442 | 1113533.1157
36 | 2596193.6811 | 1113580.6539 | 2596193.6684 | 1113560.7664 | 2596189.1442 | 1113533.1157
37 | 2596193.6811 | 1113580.6539 | 2596258.7359 | 1113654.2737
38 | 2596263.3238 | 1113700.6132 | 2596263.9041 | 1113677.7238 | 2596258.7359 | 1113654.2737
39 | 2596330.4851 | 1113045.681 | 2596323.4833 | 1113027.0382
40 | 2596330.4851 | 1113045.681 | 2596334.2215 | 1113055.6293 | 2596343.1462 | 1113074.7443 | 2596355.097 | 1113091.6119 | 2596365.8864 | 1113103.7335 | 2596378.0481 | 1113124.603 | 2596384.9452 | 1113150.2337 | 2596392.7199 | 1113168.9464
41 | 2596447.2823 | 1113552.9722 | 2596448.7177 | 1113551.1704 | 2596449.4417 | 1113548.024 | 2596448.1699 | 1113539.2204 | 2596447.1688 | 1113518.2774 | 2596447.251 | 1113500.7576 | 2596444.7172 | 1113486.7411 | 2596443.081 | 1113480.3921
42 | 2596168.7826 | 1113046.4496 | 2596167.2629 | 1113044.04 | 2596160.0799 | 1113031.9164 | 2596152.7662 | 1113020.749 | 2596148.928 | 1113009.3792 | 2596146.0559 | 1112999.2316 | 2596137.2277 | 1112987.1092 | 2596120.3362 | 1112963.3529 | 2596105.1466 | 1112944.0088 | 2596089.6244 | 1112924.0648 | 2596085.5689 | 1112916.7333
43 | 2596269.4695 | 1113181.9133 | 2596267.9461 | 1113178.5088 | 2596260.5515 | 1113160.8715 | 2596249.8144 | 1113146.1599 | 2596243.2509 | 1113136.0146 | 2596234.9687 | 1113119.5339 | 2596229.7028 | 1113109.6657 | 2596221.0157 | 1113100.3333 | 2596207.8884 | 1113092.2377 | 2596199.4804 | 1113084.6171 | 2596191.5424 | 1113075.1508 | 2596179.03 | 1113062.6972 | 2596168.7826 | 1113046.4496
44 | 2596085.5689 | 1112916.7333 | 2596081.4754 | 1112909.3331
45 | 2596085.5689 | 1112916.7333 | 2595996.4111 | 1112984.7657
46 | 2596269.4695 | 1113181.9133 | 2596277.3895 | 1113199.6133 | 2596285.8751 | 1113220.5183 | 2596294.8408 | 1113243.6018 | 2596305.5146 | 1113268.941 | 2596306.3264 | 1113271.1668
47 | 2596080.662 | 1112907.8627 | 2596080.662 | 1112907.8627 | 2596081.4754 | 1112909.3331
48 | 2595996.4111 | 1112984.7657 | 2595995.5289 | 1112984.2014 | 2595983.1445 | 1112979.4285
49 | 2596314.1484 | 1113292.614 | 2596306.3264 | 1113271.1668
50 | 2596076.4848 | 1112903.5066 | 2596080.662 | 1112907.8627
51 | 2596080.662 | 1112907.8627 | 2596278.297 | 1112721.0608
52 | 2596314.1484 | 1113292.614 | 2596311.5627 | 1113295.1168 | 2596310.7001 | 1113298.8747 | 2596312.5899 | 1113307.5667 | 2596313.6139 | 1113314.9142 | 2596314.412 | 1113331.5774 | 2596315.2915 | 1113354.8995 | 2596317.2675 | 1113377.9763 | 2596317.6641 | 1113394.8733 | 2596320.6634 | 1113411.8575 | 2596323.8868 | 1113428.9084 | 2596327.5886 | 1113445.4142 | 2596327.8379 | 1113461.4553 | 2596328.0208 | 1113470.1218
53 | 2596314.1484 | 1113292.614 | 2596317.9346 | 1113295.4797 | 2596332.9963 | 1113335.3678 | 2596345.0905 | 1113360.0725 | 2596350.1568 | 1113385.2374 | 2596357.3037 | 1113415.3367 | 2596360.2832 | 1113425.4065 | 2596361.8485 | 1113428.7306
54 | 2596075.3915 | 1112902.3666 | 2596076.4848 | 1112903.5066
55 | 2596447.2823 | 1113552.9722 | 2596450.909 | 1113560.7849 | 2596453.088 | 1113575.6465 | 2596453.8047 | 1113590.6271
56 | 2596447.2823 | 1113552.9722 | 2596445.1123 | 1113553.1513 | 2596441.7731 | 1113548.3065 | 2596438.0708 | 1113534.9159
57 | 2596361.8485 | 1113428.7306 | 2596364.9772 | 1113435.3752 | 2596374.6323 | 1113450.1099 | 2596385.8239 | 1113464.4879 | 2596406.3007 | 1113482.5399 | 2596414.6372 | 1113493.9729
58 | 2596414.6372 | 1113493.9729 | 2596424.4415 | 1113507.419 | 2596436.3553 | 1113528.7112 | 2596438.0708 | 1113534.9159
59 | 2596328.0208 | 1113470.1218 | 2596328.2357 | 1113480.3088 | 2596329.4217 | 1113487.267 | 2596333.8217 | 1113496.4244 | 2596338.8472 | 1113505.5702 | 2596340.5842 | 1113516.997 | 2596341.0643 | 1113531.6261 | 2596342.3294 | 1113541.8748 | 2596347.7506 | 1113553.9219 | 2596354.4276 | 1113561.1991 | 2596361.4206 | 1113579.9708 | 2596362.4919 | 1113582.9178
60 | 2596362.4919 | 1113582.9178 | 2596369.2106 | 1113601.3988 | 2596369.7646 | 1113610.7141 | 2596369.5865 | 1113627.1953
61 | 2596371.1266 | 1113653.1898 | 2596369.538 | 1113631.6801 | 2596369.5865 | 1113627.1953
62 | 2596371.1266 | 1113653.1898 | 2596263.3238 | 1113700.6132

## bus_geodata
| x | y | coords
0 | 2596523.8729 | 1113530.3841
1 | 2596516.5505 | 1113510.5647
2 | 2596509.6869 | 1113491.9868
3 | 2596502.1915 | 1113471.6988
4 | 2596484.8865 | 1113413.034
5 | 2596448.2145 | 1113362.1881
6 | 2596423.9355 | 1113295.615
7 | 2596558.804 | 1113503.5714
8 | 2596551.8101 | 1113479.103
9 | 2596549.2582 | 1113460.5456
10 | 2596555.7173 | 1113403.657
11 | 2596569.3487 | 1113447.2682
12 | 2596548.1918 | 1113358.2834
13 | 2596569.8077 | 1113448.4375
14 | 2596430.591 | 1113202.6319
15 | 2596585.0961 | 1113405.0927
16 | 2596577.3083 | 1113467.3088
17 | 2596579.3578 | 1113472.4023
18 | 2596580.0856 | 1113474.2109
19 | 2596610.7313 | 1113438.9369
20 | 2596623.8272 | 1113461.5278
21 | 2596634.8463 | 1113480.9721
22 | 2596657.2343 | 1113525.4513
23 | 2596646.1071 | 1113500.3693
24 | 2596655.5671 | 1113551.5059
25 | 2596645.7003 | 1113666.1124
26 | 2596659.7011 | 1113710.9763
27 | 2596268.6667 | 1113730.084
28 | 2596263.9718 | 1113703.9095
29 | 2596192.927 | 1113419.0541
30 | 2596185.6086 | 1113360.673
31 | 2596191.7764 | 1113437.4859
32 | 2596192.2077 | 1113496.5745
33 | 2596189.1442 | 1113533.1157
34 | 2596193.6811 | 1113580.6539
35 | 2596258.7359 | 1113654.2737
36 | 2596330.4851 | 1113045.681
37 | 2596323.4833 | 1113027.0382
38 | 2596392.7199 | 1113168.9464
39 | 2596443.081 | 1113480.3921
40 | 2596168.7826 | 1113046.4496
41 | 2596085.5689 | 1112916.7333
42 | 2596269.4695 | 1113181.9133
43 | 2596081.4754 | 1112909.3331
44 | 2595996.4111 | 1112984.7657
45 | 2596306.3264 | 1113271.1668
46 | 2596080.662 | 1112907.8627
47 | 2596314.1484 | 1113292.614
48 | 2595983.1445 | 1112979.4285
49 | 2596133.5585 | 1113215.0831
50 | 2596207.0177 | 1113409.2462
51 | 2596076.4848 | 1112903.5066
52 | 2596278.297 | 1112721.0608
53 | 2596075.3915 | 1112902.3666
54 | 2596447.2823 | 1113552.9722
55 | 2596361.8485 | 1113428.7306
56 | 2596414.6372 | 1113493.9729
57 | 2596438.0708 | 1113534.9159
58 | 2596328.0208 | 1113470.1218
59 | 2596362.4919 | 1113582.9178
60 | 2596453.8047 | 1113590.6271
61 | 2596369.5865 | 1113627.1953
62 | 2596371.1266 | 1113653.1898
63 | 2596263.3238 | 1113700.6132
64 | 2596423.9355 | 1113295.615

## line_std_types
| c_nf_per_km | r_ohm_per_km | x_ohm_per_km | max_i_ka | type | q_mm2 | alpha | voltage_rating
NAYY 4x50 SE | 210 | 0.642 | 0.083 | 0.142 | cs | 50 | 0.00403 | LV
NAYY 4x120 SE | 264 | 0.225 | 0.08 | 0.242 | cs | 120 | 0.00403 | LV
NAYY 4x150 SE | 261 | 0.208 | 0.08 | 0.27 | cs | 150 | 0.00403 | LV
NA2XS2Y 1x95 RM/25 12/20 kV | 216 | 0.313 | 0.132 | 0.252 | cs | 95 | 0.00403 | MV
NA2XS2Y 1x185 RM/25 12/20 kV | 273 | 0.161 | 0.117 | 0.362 | cs | 185 | 0.00403 | MV
NA2XS2Y 1x240 RM/25 12/20 kV | 304 | 0.122 | 0.112 | 0.421 | cs | 240 | 0.00403 | MV
NA2XS2Y 1x95 RM/25 6/10 kV | 315 | 0.313 | 0.123 | 0.249 | cs | 95 | 0.00403 | MV
NA2XS2Y 1x185 RM/25 6/10 kV | 406 | 0.161 | 0.11 | 0.358 | cs | 185 | 0.00403 | MV
NA2XS2Y 1x240 RM/25 6/10 kV | 456 | 0.122 | 0.105 | 0.416 | cs | 240 | 0.00403 | MV
NA2XS2Y 1x150 RM/25 12/20 kV | 250 | 0.206 | 0.116 | 0.319 | cs | 150 | 0.00403 | MV
NA2XS2Y 1x120 RM/25 12/20 kV | 230 | 0.253 | 0.119 | 0.283 | cs | 120 | 0.00403 | MV
NA2XS2Y 1x70 RM/25 12/20 kV | 190 | 0.443 | 0.132 | 0.22 | cs | 70 | 0.00403 | MV
NA2XS2Y 1x150 RM/25 6/10 kV | 360 | 0.206 | 0.11 | 0.315 | cs | 150 | 0.00403 | MV
NA2XS2Y 1x120 RM/25 6/10 kV | 340 | 0.253 | 0.113 | 0.28 | cs | 120 | 0.00403 | MV
NA2XS2Y 1x70 RM/25 6/10 kV | 280 | 0.443 | 0.123 | 0.217 | cs | 70 | 0.00403 | MV
N2XS(FL)2Y 1x120 RM/35 64/110 kV | 112 | 0.153 | 0.166 | 0.366 | cs | 120 | 0.00393 | HV
N2XS(FL)2Y 1x185 RM/35 64/110 kV | 125 | 0.099 | 0.156 | 0.457 | cs | 185 | 0.00393 | HV
N2XS(FL)2Y 1x240 RM/35 64/110 kV | 135 | 0.075 | 0.149 | 0.526 | cs | 240 | 0.00393 | HV
N2XS(FL)2Y 1x300 RM/35 64/110 kV | 144 | 0.06 | 0.144 | 0.588 | cs | 300 | 0.00393 | HV
15-AL1/3-ST1A 0.4 | 11 | 1.8769 | 0.35 | 0.105 | ol | 16 | 0.00403 | LV
24-AL1/4-ST1A 0.4 | 11.25 | 1.2012 | 0.335 | 0.14 | ol | 24 | 0.00403 | LV
48-AL1/8-ST1A 0.4 | 12.2 | 0.5939 | 0.3 | 0.21 | ol | 48 | 0.00403 | LV
94-AL1/15-ST1A 0.4 | 13.2 | 0.306 | 0.29 | 0.35 | ol | 94 | 0.00403 | LV
34-AL1/6-ST1A 10.0 | 9.7 | 0.8342 | 0.36 | 0.17 | ol | 34 | 0.00403 | MV
48-AL1/8-ST1A 10.0 | 10.1 | 0.5939 | 0.35 | 0.21 | ol | 48 | 0.00403 | MV
70-AL1/11-ST1A 10.0 | 10.4 | 0.4132 | 0.339 | 0.29 | ol | 70 | 0.00403 | MV
94-AL1/15-ST1A 10.0 | 10.75 | 0.306 | 0.33 | 0.35 | ol | 94 | 0.00403 | MV
122-AL1/20-ST1A 10.0 | 11.1 | 0.2376 | 0.323 | 0.41 | ol | 122 | 0.00403 | MV
149-AL1/24-ST1A 10.0 | 11.25 | 0.194 | 0.315 | 0.47 | ol | 149 | 0.00403 | MV
34-AL1/6-ST1A 20.0 | 9.15 | 0.8342 | 0.382 | 0.17 | ol | 34 | 0.00403 | MV
48-AL1/8-ST1A 20.0 | 9.5 | 0.5939 | 0.372 | 0.21 | ol | 48 | 0.00403 | MV
70-AL1/11-ST1A 20.0 | 9.7 | 0.4132 | 0.36 | 0.29 | ol | 70 | 0.00403 | MV
94-AL1/15-ST1A 20.0 | 10 | 0.306 | 0.35 | 0.35 | ol | 94 | 0.00403 | MV
122-AL1/20-ST1A 20.0 | 10.3 | 0.2376 | 0.344 | 0.41 | ol | 122 | 0.00403 | MV
149-AL1/24-ST1A 20.0 | 10.5 | 0.194 | 0.337 | 0.47 | ol | 149 | 0.00403 | MV
184-AL1/30-ST1A 20.0 | 10.75 | 0.1571 | 0.33 | 0.535 | ol | 184 | 0.00403 | MV
243-AL1/39-ST1A 20.0 | 11 | 0.1188 | 0.32 | 0.645 | ol | 243 | 0.00403 | MV
48-AL1/8-ST1A 110.0 | 8 | 0.5939 | 0.46 | 0.21 | ol | 48 | 0.00403 | HV
70-AL1/11-ST1A 110.0 | 8.4 | 0.4132 | 0.45 | 0.29 | ol | 70 | 0.00403 | HV
94-AL1/15-ST1A 110.0 | 8.65 | 0.306 | 0.44 | 0.35 | ol | 94 | 0.00403 | HV
122-AL1/20-ST1A 110.0 | 8.5 | 0.2376 | 0.43 | 0.41 | ol | 122 | 0.00403 | HV
149-AL1/24-ST1A 110.0 | 8.75 | 0.194 | 0.41 | 0.47 | ol | 149 | 0.00403 | HV
184-AL1/30-ST1A 110.0 | 8.8 | 0.1571 | 0.4 | 0.535 | ol | 184 | 0.00403 | HV
243-AL1/39-ST1A 110.0 | 9 | 0.1188 | 0.39 | 0.645 | ol | 243 | 0.00403 | HV
305-AL1/39-ST1A 110.0 | 9.2 | 0.0949 | 0.38 | 0.74 | ol | 305 | 0.00403 | HV
490-AL1/64-ST1A 110.0 | 9.75 | 0.059 | 0.37 | 0.96 | ol | 490 | 0.00403 | HV
679-AL1/86-ST1A 110.0 | 9.95 | 0.042 | 0.36 | 1.15 | ol | 679 | 0.00403 | HV
490-AL1/64-ST1A 220.0 | 10 | 0.059 | 0.285 | 0.96 | ol | 490 | 0.00403 | HV
679-AL1/86-ST1A 220.0 | 11.7 | 0.042 | 0.275 | 1.15 | ol | 679 | 0.00403 | HV
490-AL1/64-ST1A 380.0 | 11 | 0.059 | 0.253 | 0.96 | ol | 490 | 0.00403 | HV
679-AL1/86-ST1A 380.0 | 14.6 | 0.042 | 0.25 | 1.15 | ol | 679 | 0.00403 | HV

## trafo_std_types
| i0_percent | pfe_kw | vkr_percent | sn_mva | vn_lv_kv | vn_hv_kv | vk_percent | shift_degree | vector_group | tap_side | tap_neutral | tap_min | tap_max | tap_step_degree | tap_step_percent | tap_phase_shifter
160 MVA 380/110 kV | 0.06 | 60 | 0.25 | 160 | 110 | 380 | 12.2 | 0 | Yy0 | hv | 0 | -9 | 9 | 0 | 1.5 | FALSE
100 MVA 220/110 kV | 0.06 | 55 | 0.26 | 100 | 110 | 220 | 12 | 0 | Yy0 | hv | 0 | -9 | 9 | 0 | 1.5 | FALSE
63 MVA 110/20 kV | 0.04 | 22 | 0.32 | 63 | 20 | 110 | 18 | 150 | YNd5 | hv | 0 | -9 | 9 | 0 | 1.5 | FALSE
40 MVA 110/20 kV | 0.05 | 18 | 0.34 | 40 | 20 | 110 | 16.2 | 150 | YNd5 | hv | 0 | -9 | 9 | 0 | 1.5 | FALSE
25 MVA 110/20 kV | 0.07 | 14 | 0.41 | 25 | 20 | 110 | 12 | 150 | YNd5 | hv | 0 | -9 | 9 | 0 | 1.5 | FALSE
63 MVA 110/10 kV | 0.04 | 22 | 0.32 | 63 | 10 | 110 | 18 | 150 | YNd5 | hv | 0 | -9 | 9 | 0 | 1.5 | FALSE
40 MVA 110/10 kV | 0.05 | 18 | 0.34 | 40 | 10 | 110 | 16.2 | 150 | YNd5 | hv | 0 | -9 | 9 | 0 | 1.5 | FALSE
25 MVA 110/10 kV | 0.07 | 14 | 0.41 | 25 | 10 | 110 | 12 | 150 | YNd5 | hv | 0 | -9 | 9 | 0 | 1.5 | FALSE
0.25 MVA 20/0.4 kV | 0.32 | 0.8 | 1.44 | 0.25 | 0.4 | 20 | 6 | 150 | Yzn5 | hv | 0 | -2 | 2 | 0 | 2.5 | FALSE
0.4 MVA 20/0.4 kV | 0.3375 | 1.35 | 1.425 | 0.4 | 0.4 | 20 | 6 | 150 | Dyn5 | hv | 0 | -2 | 2 | 0 | 2.5 | FALSE
0.63 MVA 20/0.4 kV | 0.2619 | 1.65 | 1.206 | 0.63 | 0.4 | 20 | 6 | 150 | Dyn5 | hv | 0 | -2 | 2 | 0 | 2.5 | FALSE
0.25 MVA 10/0.4 kV | 0.24 | 0.6 | 1.2 | 0.25 | 0.4 | 10 | 4 | 150 | Dyn5 | hv | 0 | -2 | 2 | 0 | 2.5 | FALSE
0.4 MVA 10/0.4 kV | 0.2375 | 0.95 | 1.325 | 0.4 | 0.4 | 10 | 4 | 150 | Dyn5 | hv | 0 | -2 | 2 | 0 | 2.5 | FALSE
0.63 MVA 10/0.4 kV | 0.1873 | 1.18 | 1.0794 | 0.63 | 0.4 | 10 | 4 | 150 | Dyn5 | hv | 0 | -2 | 2 | 0 | 2.5 | FALSE

## trafo3w_std_types
| sn_hv_mva | sn_mv_mva | sn_lv_mva | vn_hv_kv | vn_mv_kv | vn_lv_kv | vk_hv_percent | vk_mv_percent | vk_lv_percent | vkr_hv_percent | vkr_mv_percent | vkr_lv_percent | pfe_kw | i0_percent | shift_mv_degree | shift_lv_degree | vector_group | tap_side | tap_neutral | tap_min | tap_max | tap_step_percent
63/25/38 MVA 110/20/10 kV | 63 | 25 | 38 | 110 | 20 | 10 | 10.4 | 10.4 | 10.4 | 0.28 | 0.32 | 0.35 | 35 | 0.89 | 0 | 0 | YN0yn0yn0 | hv | 0 | -10 | 10 | 1.2
63/25/38 MVA 110/10/10 kV | 63 | 25 | 38 | 110 | 10 | 10 | 10.4 | 10.4 | 10.4 | 0.28 | 0.32 | 0.35 | 35 | 0.89 | 0 | 0 | YN0yn0yn0 | hv | 0 | -10 | 10 | 1.2

## fuse_std_types
| fuse_type | i_rated_a | t_avg | t_min | t_total | x_avg | x_min | x_total
HV 100A | HV 100A | 100 | 0 | [10.0, 3.64, 0.854, 0.281, 0.1, 0.0531, 0.022, 0.01] | [10.0, 4.267, 1.21, 0.403, 0.1, 0.058, 0.022, 0.01] | 0 | [300.0, 350.0, 450.0, 550.0, 700.0, 850.0, 1200.0, 1752.0] | [600.0, 700.0, 900.0, 1150.0, 1665.0, 2000.0, 3000.0, 4313.0]
HV 10A | HV 10A | 10 | 0 | [10.0, 1675.0, 0.344, 0.156, 0.1, 0.0417, 0.0171, 0.01] | [10.0, 1.3, 0.3, 0.155, 0.1, 0.0555, 0.023, 0.01] | 0 | [30.0, 32.0, 35.0, 37.0, 39.0, 50.0, 70.0, 88.0] | [60.0, 70.0, 80.0, 87.0, 94.0, 110.0, 150.0, 216.0]
HV 125A | HV 125A | 125 | 0 | [10.0, 1.82, 0.344, 0.1, 0.0467, 0.0269, 0.01] | [10.0, 2.478, 0.426, 0.1, 0.0427, 0.0211, 0.01] | 0 | [375.0, 500.0, 700.0, 925.0, 1200.0, 1500.0, 2341.0] | [750.0, 1000.0, 1500.0, 2200.0, 3000.0, 4000.0, 5765.0]
HV 160A | HV 160A | 160 | 0 | [10.0, 4.15, 1.03, 0.198, 0.1, 0.051, 0.0172, 0.01] | [10.0, 2.3, 0.734, 0.274, 0.1, 0.046, 0.0177, 0.01] | 0 | [480.0, 550.0, 700.0, 1000.0, 1260.0, 1600.0, 2500.0, 3227.0] | [960.0, 1300.0, 1700.0, 2200.0, 2996.0, 4000.0, 6000.0, 7946.0]
HV 16A | HV 16A | 16 | 0 | [10.0, 0.352, 0.164, 0.1, 0.0649, 0.0342, 0.01] | [10.0, 2.34, 0.722, 0.181, 0.1, 0.055, 0.0296, 0.01] | 0 | [48.0, 60.0, 65.0, 71.0, 80.0, 100.0, 162.0] | [96.0, 110.0, 125.0, 150.0, 168.0, 200.0, 250.0, 398.0]
HV 200A | HV 200A | 200 | 0 | [10.0, 4.267, 1.21, 0.403, 0.1, 0.058, 0.022, 0.01] | [10.0, 3.73, 1.654, 0.328, 0.1, 0.0531, 0.019, 0.01] | 0 | [600.0, 700.0, 900.0, 1150.0, 1665.0, 2000.0, 3000.0, 4313.0] | [1200.0, 1500.0, 1800.0, 2700.0, 3960.0, 5000.0, 7500.0, 10620.0]
HV 20A | HV 20A | 20 | 0 | [10.0, 1.3, 0.3, 0.155, 0.1, 0.0555, 0.023, 0.01] | [10.0, 1.3, 0.161, 0.1, 0.0611, 0.0399, 0.0141, 0.01] | 0 | [60.0, 70.0, 80.0, 87.0, 94.0, 110.0, 150.0, 216.0] | [120.0, 150.0, 200.0, 223.0, 260.0, 300.0, 450.0, 532.0]
HV 25A | HV 25A | 25 | 0 | [10.0, 2.512, 0.833, 0.299, 0.1, 0.0372, 0.0223, 0.01] | [10.0, 3.125, 0.597, 0.198, 0.1, 0.0378, 0.022, 0.01] | 0 | [75.0, 82.0, 90.0, 100.0, 124.0, 170.0, 200.0, 289.0] | [150.0, 170.0, 210.0, 250.0, 294.0, 400.0, 500.0, 711.0]
HV 31.5A | HV 31.5A | 31.5 | 0 | [10.0, 2.34, 0.722, 0.181, 0.1, 0.055, 0.0296, 0.01] | [10.0, 2.84, 0.368, 0.164, 0.1, 0.0621, 0.0378, 0.0195, 0.01] | 0 | [95.0, 110.0, 125.0, 150.0, 165.0, 200.0, 250.0, 390.0] | [189.0, 220.0, 300.0, 350.0, 393.0, 450.0, 530.0, 700.0, 960.0]
HV 40A | HV 40A | 40 | 0 | [10.0, 1.3, 0.161, 0.1, 0.0611, 0.0399, 0.0141, 0.01] | [10.0, 2.05, 0.369, 0.198, 0.1, 0.051, 0.0298, 0.01] | 0 | [120.0, 150.0, 200.0, 223.0, 260.0, 300.0, 450.0, 532.0] | [240.0, 300.0, 400.0, 450.0, 530.0, 650.0, 800.0, 1311.0]
HV 50A | HV 50A | 50 | 0 | [10.0, 3.215, 0.597, 0.198, 0.1, 0.0378, 0.022, 0.01] | [10.0, 3.64, 0.854, 0.281, 0.1, 0.0531, 0.022, 0.01] | 0 | [150.0, 170.0, 210.0, 250.0, 294.0, 400.0, 500.0, 711.0] | [300.0, 350.0, 450.0, 550.0, 700.0, 850.0, 1200.0, 1752.0]
HV 6.3A | HV 6.3A | 6.3 | 0 | [10.0, 1.39, 0.344, 0.168, 0.1, 0.056, 0.0263, 0.01] | [10.0, 1.711, 0.516, 0.198, 0.1, 0.0634, 0.0303, 0.01] | 0 | [19.0, 19.5, 20.4, 20.8, 22.0, 25.0, 32.0, 48.0] | [38.0, 40.0, 43.0, 48.0, 53.0, 60.0, 75.0, 118.0]
HV 63A | HV 63A | 63 | 0 | [10.0, 2.84, 0.368, 0.164, 0.1, 0.0621, 0.0378, 0.0195, 0.01] | [10.0, 1.82, 0.344, 0.1, 0.0467, 0.0269, 0.01] | 0 | [189.0, 220.0, 300.0, 350.0, 393.0, 450.0, 530.0, 700.0, 961.0] | [378.0, 500.0, 700.0, 934.0, 1200.0, 1500.0, 2366.0]
HV 80A | HV 80A | 80 | 0 | [10.0, 2.05, 0.369, 0.198, 0.1, 0.051, 0.0298, 0.01] | [10.0, 4.15, 1.03, 0.198, 0.1, 0.051, 0.0172, 0.01] | 0 | [240.0, 300.0, 400.0, 450.0, 530.0, 650.0, 800.0, 1311.0] | [480.0, 550.0, 700.0, 1000.0, 1260.0, 1600.0, 2500.0, 3227.0]
Siemens NH-1-100 | Siemens NH-1-100 | 100 | [5400.0, 2000.0, 400.0, 20.0, 1.0, 0.2, 0.012, 0.004] | 0 | 0 | [150.0, 190.0, 250.0, 430.0, 900.0, 1250.0, 2700.0, 3600.0] | 0 | 0
Siemens NH-1-125 | Siemens NH-1-125 | 125 | [4800.0, 120.0, 7.0, 0.1, 0.004] | 0 | 0 | [180.0, 400.0, 740.0, 2000.0, 4250.0] | 0 | 0
Siemens NH-1-16 | Siemens NH-1-16 | 16 | [4000.0, 400.0, 2.0, 0.1, 0.04, 0.01] | 0 | 0 | [26.0, 35.0, 75.0, 150.0, 200.0, 300.0] | 0 | 0
Siemens NH-1-160 | Siemens NH-1-160 | 160 | [4800.0, 120.0, 7.0, 0.1, 0.004] | 0 | 0 | [210.0, 500.0, 900.0, 2300.0, 5000.0] | 0 | 0
Siemens NH-1-25 | Siemens NH-1-25 | 25 | [4000.0, 1000.0, 10.0, 0.2, 0.02, 0.01] | 0 | 0 | [40.0, 50.0, 100.0, 210.0, 400.0, 500.0] | 0 | 0
Siemens NH-1-50 | Siemens NH-1-50 | 50 | [4000.0, 40.0, 4.0, 1.0, 0.02, 0.01] | 0 | 0 | [86.0, 200.0, 300.0, 400.0, 1000.0, 1280.0] | 0 | 0
Siemens NH-1-63 | Siemens NH-1-63 | 63 | [4000.0, 100.0, 10.0, 2.0, 0.04, 0.01] | 0 | 0 | [100.0, 200.0, 300.0, 400.0, 1000.0, 1500.0] | 0 | 0
Siemens NH-1-80 | Siemens NH-1-80 | 80 | [4800.0, 120.0, 7.0, 0.1, 0.01] | 0 | 0 | [150.58, 250.0, 450.0, 1150.0, 2470.0] | 0 | 0
Siemens NH-2-1000 | Siemens NH-2-1000 | 1000 | [4800.0, 120.0, 7.0, 0.1, 0.004] | 0 | 0 | [1900.0, 3500.0, 8400.0, 24000.0, 52000.0] | 0 | 0
Siemens NH-2-200 | Siemens NH-2-200 | 200 | [4800.0, 120.0, 7.0, 0.1, 0.004] | 0 | 0 | [280.0, 650.0, 1200.0, 3000.0, 7000.0] | 0 | 0
Siemens NH-2-224 | Siemens NH-2-224 | 224 | [4800.0, 120.0, 7.0, 0.2, 0.04, 0.004] | 0 | 0 | [400.0, 750.0, 1453.0, 3025.0, 4315.0, 7600.0] | 0 | 0
Siemens NH-2-250 | Siemens NH-2-250 | 250 | [4800.0, 120.0, 7.0, 0.1, 0.004] | 0 | 0 | [450.0, 800.0, 1650.0, 4000.0, 8500.0] | 0 | 0
Siemens NH-2-315 | Siemens NH-2-315 | 315 | [4800.0, 120.0, 7.0, 0.1, 0.004] | 0 | 0 | [550.0, 920.0, 1900.0, 5000.0, 11000.0] | 0 | 0
Siemens NH-2-355 | Siemens NH-2-355 | 355 | [4800.0, 120.0, 6.0, 0.1, 0.004] | 0 | 0 | [650.0, 1116.27, 2350.0, 5840.0, 12790.0] | 0 | 0
Siemens NH-2-400 | Siemens NH-2-400 | 400 | [4800.0, 120.0, 7.0, 0.1, 0.004] | 0 | 0 | [720.0, 1350.0, 2800.0, 6500.0, 15000.0] | 0 | 0
Siemens NH-2-425 | Siemens NH-2-425 | 425 | [4800.0, 120.0, 7.0, 0.1, 0.004] | 0 | 0 | [850.0, 1500.0, 3050.0, 7500.0, 16500.0] | 0 | 0
Siemens NH-2-630 | Siemens NH-2-630 | 630 | [4800.0, 120.0, 7.0, 0.1, 0.004] | 0 | 0 | [1200.0, 2000.0, 4800.0, 12000.0, 26000.0] | 0 | 0

## dtypes
| element | column | dtype
0 | bus | name | object
1 | bus | vn_kv | float64
2 | bus | type | object
3 | bus | zone | object
4 | bus | in_service | bool
5 | load | name | object
6 | load | bus | uint32
7 | load | p_mw | float64
8 | load | q_mvar | float64
9 | load | const_z_percent | float64
10 | load | const_i_percent | float64
11 | load | sn_mva | float64
12 | load | scaling | float64
13 | load | in_service | bool
14 | load | type | object
15 | ext_grid | name | object
16 | ext_grid | bus | uint32
17 | ext_grid | vm_pu | float64
18 | ext_grid | va_degree | float64
19 | ext_grid | slack_weight | float64
20 | ext_grid | in_service | bool
21 | line | name | object
22 | line | std_type | object
23 | line | from_bus | uint32
24 | line | to_bus | uint32
25 | line | length_km | float64
26 | line | r_ohm_per_km | float64
27 | line | x_ohm_per_km | float64
28 | line | c_nf_per_km | float64
29 | line | g_us_per_km | float64
30 | line | max_i_ka | float64
31 | line | df | float64
32 | line | parallel | uint32
33 | line | type | object
34 | line | in_service | bool
35 | trafo | name | object
36 | trafo | std_type | object
37 | trafo | hv_bus | uint32
38 | trafo | lv_bus | uint32
39 | trafo | sn_mva | float64
40 | trafo | vn_hv_kv | float64
41 | trafo | vn_lv_kv | float64
42 | trafo | vk_percent | float64
43 | trafo | vkr_percent | float64
44 | trafo | pfe_kw | float64
45 | trafo | i0_percent | float64
46 | trafo | shift_degree | float64
47 | trafo | tap_side | object
48 | trafo | tap_neutral | int32
49 | trafo | tap_min | int32
50 | trafo | tap_max | int32
51 | trafo | tap_step_percent | float64
52 | trafo | tap_step_degree | float64
53 | trafo | tap_pos | int32
54 | trafo | tap_phase_shifter | bool
55 | trafo | parallel | uint32
56 | trafo | df | float64
57 | trafo | in_service | bool
58 | line_geodata | coords | object
59 | bus_geodata | x | float64
60 | bus_geodata | y | float64
61 | bus_geodata | coords | object

## parameters
| version | format_version | converged | OPF_converged | name | f_hz | sn_mva
0 | 2.14.6 | 2.14.0 | FALSE | FALSE |  | 50 | 1