## bus
| name | vn_kv | type | zone | in_service
0 | bus_LV_6084-5_1_4_node_128 | 0.4 | n |  | TRUE
1 | bus_LV_6084-5_1_4_node_127 | 0.4 | n |  | TRUE
2 | bus_LV_6084-5_1_4_node_130 | 0.4 | n |  | TRUE
3 | bus_LV_6084-5_1_4_node_129 | 0.4 | n |  | TRUE
4 | bus_LV_6084-5_1_4_node_131 | 0.4 | n |  | TRUE
5 | bus_LV_6084-5_1_4_node_132 | 0.4 | n |  | TRUE
6 | bus_LV_6084-5_1_4_node_3 | 0.4 | n |  | TRUE
7 | bus_LV_6084-5_1_4_node_4 | 0.4 | n |  | TRUE
8 | bus_LV_6084-5_1_4_node_125 | 0.4 | n |  | TRUE
9 | bus_LV_6084-5_1_4_node_133 | 0.4 | n |  | TRUE
10 | bus_LV_6084-5_1_4_node_121 | 0.4 | n |  | TRUE
11 | bus_LV_6084-5_1_4_node_134 | 0.4 | n |  | TRUE
12 | bus_LV_6084-5_1_4_node_135 | 0.4 | n |  | TRUE
13 | bus_LV_6084-5_1_4_node_126 | 0.4 | n |  | TRUE
14 | bus_LV_6084-5_1_4_node_136 | 0.4 | n |  | TRUE
15 | bus_LV_6084-5_1_4_node_137 | 0.4 | n |  | TRUE
16 | bus_LV_6084-5_1_4_node_138 | 0.4 | n |  | TRUE
17 | bus_LV_6084-5_1_4_node_147 | 0.4 | n |  | TRUE
18 | bus_LV_6084-5_1_4_node_139 | 0.4 | n |  | TRUE
19 | bus_LV_6084-5_1_4_node_140 | 0.4 | n |  | TRUE
20 | bus_LV_6084-5_1_4_node_141 | 0.4 | n |  | TRUE
21 | bus_LV_6084-5_1_4_node_142 | 0.4 | n |  | TRUE
22 | bus_LV_6084-5_1_4_node_143 | 0.4 | n |  | TRUE
23 | bus_LV_6084-5_1_4_node_144 | 0.4 | n |  | TRUE
24 | bus_LV_6084-5_1_4_node_158 | 0.4 | n |  | TRUE
25 | bus_LV_6084-5_1_4_node_145 | 0.4 | n |  | TRUE
26 | bus_LV_6084-5_1_4_node_151 | 0.4 | n |  | TRUE
27 | bus_LV_6084-5_1_4_node_148 | 0.4 | n |  | TRUE
28 | bus_LV_6084-5_1_4_node_146 | 0.4 | n |  | TRUE
29 | bus_LV_6084-5_1_4_node_155 | 0.4 | n |  | TRUE
30 | bus_LV_6084-5_1_4_node_159 | 0.4 | n |  | TRUE
31 | bus_LV_6084-5_1_4_node_153 | 0.4 | n |  | TRUE
32 | bus_LV_6084-5_1_4_node_149 | 0.4 | n |  | TRUE
33 | bus_LV_6084-5_1_4_node_150 | 0.4 | n |  | TRUE
34 | bus_LV_6084-5_1_4_node_152 | 0.4 | n |  | TRUE
35 | bus_LV_6084-5_1_4_node_154 | 0.4 | n |  | TRUE
36 | bus_LV_6084-5_1_4_node_157 | 0.4 | n |  | TRUE
37 | bus_LV_6084-5_1_4_node_156 | 0.4 | n |  | TRUE
38 | bus_LV_6084-5_1_4_node_88 | 0.4 | n |  | TRUE
39 | bus_LV_6084-5_1_4_node_166 | 0.4 | n |  | TRUE
40 | bus_LV_6084-5_1_4_node_100 | 0.4 | n |  | TRUE
41 | bus_LV_6084-5_1_4_node_101 | 0.4 | n |  | TRUE
42 | bus_LV_6084-5_1_4_node_102 | 0.4 | n |  | TRUE
43 | bus_LV_6084-5_1_4_node_103 | 0.4 | n |  | TRUE
44 | bus_LV_6084-5_1_4_node_107 | 0.4 | n |  | TRUE
45 | bus_LV_6084-5_1_4_node_104 | 0.4 | n |  | TRUE
46 | bus_LV_6084-5_1_4_node_105 | 0.4 | n |  | TRUE
47 | bus_LV_6084-5_1_4_node_112 | 0.4 | n |  | TRUE
48 | bus_LV_6084-5_1_4_node_106 | 0.4 | n |  | TRUE
49 | bus_LV_6084-5_1_4_node_118 | 0.4 | n |  | TRUE
50 | bus_LV_6084-5_1_4_node_109 | 0.4 | n |  | TRUE
51 | bus_LV_6084-5_1_4_node_110 | 0.4 | n |  | TRUE
52 | bus_LV_6084-5_1_4_node_111 | 0.4 | n |  | TRUE
53 | bus_LV_6084-5_1_4_node_113 | 0.4 | n |  | TRUE
54 | bus_LV_6084-5_1_4_node_117 | 0.4 | n |  | TRUE
55 | bus_LV_6084-5_1_4_node_116 | 0.4 | n |  | TRUE
56 | bus_LV_6084-5_1_4_node_114 | 0.4 | n |  | TRUE
57 | bus_LV_6084-5_1_4_node_115 | 0.4 | n |  | TRUE
58 | bus_LV_6084-5_1_4_node_123 | 0.4 | n |  | TRUE
59 | bus_LV_6084-5_1_4_node_119 | 0.4 | n |  | TRUE
60 | bus_LV_6084-5_1_4_node_120 | 0.4 | n |  | TRUE
61 | bus_LV_6084-5_1_4_node_122 | 0.4 | n |  | TRUE
62 | bus_LV_6084-5_1_4_node_124 | 0.4 | n |  | TRUE
63 | bus_MV_90_1_node_62 | 20 | n |  | TRUE

## load
| name | bus | p_mw | q_mvar | const_z_percent | const_i_percent | sn_mva | scaling | in_service | type
0 | LV_6084-5_1_4_load_128 | 0 | 0.0074345 | 0.0018633 | 0 | 0 |  | 1 | TRUE | wye
1 | LV_6084-5_1_4_load_127 | 1 | 0.01262 | 0.0031628 | 0 | 0 |  | 1 | TRUE | wye
2 | LV_6084-5_1_4_load_130 | 2 | 0.0089909 | 0.0022533 | 0 | 0 |  | 1 | TRUE | wye
3 | LV_6084-5_1_4_load_129 | 3 | 0.014852 | 0.0037221 | 0 | 0 |  | 1 | TRUE | wye
4 | LV_6084-5_1_4_load_131 | 4 | 0.012639 | 0.0031676 | 0 | 0 |  | 1 | TRUE | wye
5 | LV_6084-5_1_4_load_132 | 5 | 0.0083664 | 0.0020968 | 0 | 0 |  | 1 | TRUE | wye
6 | LV_6084-5_1_4_load_3 | 6 | 0.004217 | 0.0010569 | 0 | 0 |  | 1 | TRUE | wye
7 | LV_6084-5_1_4_load_134 | 11 | 0.0090928 | 0.0022789 | 0 | 0 |  | 1 | TRUE | wye
8 | LV_6084-5_1_4_load_135 | 12 | 0.0047247 | 0.0011841 | 0 | 0 |  | 1 | TRUE | wye
9 | LV_6084-5_1_4_load_126 | 13 | 0.0052152 | 0.001307 | 0 | 0 |  | 1 | TRUE | wye
10 | LV_6084-5_1_4_load_136 | 14 | 0.010352 | 0.0025943 | 0 | 0 |  | 1 | TRUE | wye
11 | LV_6084-5_1_4_load_137 | 15 | 0.0054476 | 0.0013653 | 0 | 0 |  | 1 | TRUE | wye
12 | LV_6084-5_1_4_load_138 | 16 | 0.0043609 | 0.0010929 | 0 | 0 |  | 1 | TRUE | wye
13 | LV_6084-5_1_4_load_147 | 17 | 0.0052749 | 0.001322 | 0 | 0 |  | 1 | TRUE | wye
14 | LV_6084-5_1_4_load_139 | 18 | 0.010001 | 0.0025065 | 0 | 0 |  | 1 | TRUE | wye
15 | LV_6084-5_1_4_load_141 | 20 | 0.0052787 | 0.001323 | 0 | 0 |  | 1 | TRUE | wye
16 | LV_6084-5_1_4_load_142 | 21 | 0.020105 | 0.0050388 | 0 | 0 |  | 1 | TRUE | wye
17 | LV_6084-5_1_4_load_143 | 22 | 0.013598 | 0.0034081 | 0 | 0 |  | 1 | TRUE | wye
18 | LV_6084-5_1_4_load_158 | 24 | 0.0024431 | 0.00061231 | 0 | 0 |  | 1 | TRUE | wye
19 | LV_6084-5_1_4_load_148 | 27 | 0.0070618 | 0.0017699 | 0 | 0 |  | 1 | TRUE | wye
20 | LV_6084-5_1_4_load_146 | 28 | 0.023841 | 0.0059751 | 0 | 0 |  | 1 | TRUE | wye
21 | LV_6084-5_1_4_load_159 | 30 | 0.0026498 | 0.00066409 | 0 | 0 |  | 1 | TRUE | wye
22 | LV_6084-5_1_4_load_153 | 31 | 0.013151 | 0.003296 | 0 | 0 |  | 1 | TRUE | wye
23 | LV_6084-5_1_4_load_149 | 32 | 0.0035125 | 0.0008803 | 0 | 0 |  | 1 | TRUE | wye
24 | LV_6084-5_1_4_load_150 | 33 | 0.0041291 | 0.0010348 | 0 | 0 |  | 1 | TRUE | wye
25 | LV_6084-5_1_4_load_154 | 35 | 0.0024582 | 0.00061607 | 0 | 0 |  | 1 | TRUE | wye
26 | LV_6084-5_1_4_load_157 | 36 | 0.0025127 | 0.00062974 | 0 | 0 |  | 1 | TRUE | wye
27 | LV_6084-5_1_4_load_88 | 38 | 0.0057758 | 0.0014475 | 0 | 0 |  | 1 | TRUE | wye
28 | LV_6084-5_1_4_load_166 | 39 | 0.00287 | 0.00071929 | 0 | 0 |  | 1 | TRUE | wye
29 | LV_6084-5_1_4_load_100 | 40 | 0.002829 | 0.00070901 | 0 | 0 |  | 1 | TRUE | wye
30 | LV_6084-5_1_4_load_102 | 42 | 0.0037007 | 0.00092749 | 0 | 0 |  | 1 | TRUE | wye
31 | LV_6084-5_1_4_load_103 | 43 | 0.0024135 | 0.00060489 | 0 | 0 |  | 1 | TRUE | wye
32 | LV_6084-5_1_4_load_107 | 44 | 0.002005 | 0.00050251 | 0 | 0 |  | 1 | TRUE | wye
33 | LV_6084-5_1_4_load_105 | 46 | 0.0019092 | 0.00047848 | 0 | 0 |  | 1 | TRUE | wye
34 | LV_6084-5_1_4_load_106 | 48 | 0.006229 | 0.0015611 | 0 | 0 |  | 1 | TRUE | wye
35 | LV_6084-5_1_4_load_118 | 49 | 0.0049993 | 0.0012529 | 0 | 0 |  | 1 | TRUE | wye
36 | LV_6084-5_1_4_load_109 | 50 | 0.0037679 | 0.00094433 | 0 | 0 |  | 1 | TRUE | wye
37 | LV_6084-5_1_4_load_110 | 51 | 0.0041831 | 0.0010484 | 0 | 0 |  | 1 | TRUE | wye
38 | LV_6084-5_1_4_load_117 | 54 | 0.0046855 | 0.0011743 | 0 | 0 |  | 1 | TRUE | wye
39 | LV_6084-5_1_4_load_114 | 56 | 0.0051479 | 0.0012902 | 0 | 0 |  | 1 | TRUE | wye
40 | LV_6084-5_1_4_load_115 | 57 | 0.0064929 | 0.0016273 | 0 | 0 |  | 1 | TRUE | wye
41 | LV_6084-5_1_4_load_123 | 58 | 0.0016835 | 0.00042193 | 0 | 0 |  | 1 | TRUE | wye
42 | LV_6084-5_1_4_load_119 | 59 | 0.00084132 | 0.00021085 | 0 | 0 |  | 1 | TRUE | wye
43 | LV_6084-5_1_4_load_124 | 62 | 0.0034351 | 0.00086093 | 0 | 0 |  | 1 | TRUE | wye

## ext_grid
| name | bus | vm_pu | va_degree | slack_weight | in_service
0 |  | 13 | 1 | 0 | 1 | TRUE

## line
| name | std_type | from_bus | to_bus | length_km | r_ohm_per_km | x_ohm_per_km | c_nf_per_km | g_us_per_km | max_i_ka | df | parallel | type | in_service
0 | LV_6084-5_1_4_line_0 |  | 0 | 1 | 0.019696 | 0.125 | 0.08 | 261 | 0 | 0.364 | 1 | 1 | cs | TRUE
1 | LV_6084-5_1_4_line_1 |  | 0 | 2 | 0.0071892 | 0.125 | 0.08 | 261 | 0 | 0.364 | 1 | 1 | cs | TRUE
2 | LV_6084-5_1_4_line_2 |  | 1 | 3 | 0.0085216 | 0.125 | 0.08 | 261 | 0 | 0.364 | 1 | 1 | cs | TRUE
3 | LV_6084-5_1_4_line_3 |  | 2 | 5 | 0.019019 | 0.125 | 0.08 | 261 | 0 | 0.364 | 1 | 1 | cs | TRUE
4 | LV_6084-5_1_4_line_4 |  | 3 | 4 | 0.0026295 | 0.125 | 0.08 | 261 | 0 | 0.364 | 1 | 1 | cs | TRUE
5 | LV_6084-5_1_4_line_5 |  | 5 | 9 | 0.018114 | 0.125 | 0.08 | 261 | 0 | 0.364 | 1 | 1 | cs | TRUE
6 | LV_6084-5_1_4_line_6 |  | 6 | 7 | 0.045835 | 0.125 | 0.08 | 261 | 0 | 0.364 | 1 | 1 | cs | TRUE
7 | LV_6084-5_1_4_line_7 |  | 7 | 8 | 0.061121 | 0.125 | 0.08 | 261 | 0 | 0.364 | 1 | 1 | cs | TRUE
8 | LV_6084-5_1_4_line_8 |  | 8 | 18 | 0.036756 | 0.125 | 0.08 | 261 | 0 | 0.364 | 1 | 1 | cs | TRUE
9 | LV_6084-5_1_4_line_9 |  | 9 | 10 | 0.048469 | 0.125 | 0.08 | 261 | 0 | 0.364 | 1 | 1 | cs | TRUE
10 | LV_6084-5_1_4_line_10 |  | 9 | 11 | 0.023786 | 0.125 | 0.08 | 261 | 0 | 0.364 | 1 | 1 | cs | TRUE
11 | LV_6084-5_1_4_line_11 |  | 10 | 39 | 0.018886 | 0.125 | 0.08 | 261 | 0 | 0.364 | 1 | 1 | cs | TRUE
12 | LV_6084-5_1_4_line_12 |  | 10 | 60 | 0.15099 | 0.125 | 0.08 | 261 | 0 | 0.364 | 1 | 1 | cs | TRUE
13 | LV_6084-5_1_4_line_13 |  | 12 | 13 | 0.020294 | 0.125 | 0.08 | 261 | 0 | 0.364 | 1 | 2 | cs | TRUE
14 | LV_6084-5_1_4_line_14 |  | 12 | 14 | 0.013009 | 0.125 | 0.08 | 261 | 0 | 0.364 | 1 | 2 | cs | TRUE
15 | LV_6084-5_1_4_line_15 |  | 13 | 61 | 0.093718 | 0.125 | 0.08 | 261 | 0 | 0.364 | 1 | 2 | cs | TRUE
16 | LV_6084-5_1_4_line_16 |  | 14 | 15 | 0.049566 | 0.125 | 0.08 | 261 | 0 | 0.364 | 1 | 2 | cs | TRUE
17 | LV_6084-5_1_4_line_17 |  | 15 | 16 | 0.012449 | 0.125 | 0.08 | 261 | 0 | 0.364 | 1 | 2 | cs | TRUE
18 | LV_6084-5_1_4_line_18 |  | 16 | 17 | 0.026871 | 0.125 | 0.08 | 261 | 0 | 0.364 | 1 | 2 | cs | TRUE
19 | LV_6084-5_1_4_line_19 |  | 17 | 31 | 0.076847 | 0.125 | 0.08 | 261 | 0 | 0.364 | 1 | 2 | cs | TRUE
20 | LV_6084-5_1_4_line_20 |  | 18 | 19 | 0.017056 | 0.125 | 0.08 | 261 | 0 | 0.364 | 1 | 1 | cs | TRUE
21 | LV_6084-5_1_4_line_21 |  | 19 | 20 | 0.0065366 | 0.125 | 0.08 | 261 | 0 | 0.364 | 1 | 1 | cs | TRUE
22 | LV_6084-5_1_4_line_22 |  | 20 | 21 | 0.026457 | 0.125 | 0.08 | 261 | 0 | 0.364 | 1 | 1 | cs | TRUE
23 | LV_6084-5_1_4_line_23 |  | 21 | 22 | 0.033261 | 0.125 | 0.08 | 261 | 0 | 0.364 | 1 | 1 | cs | TRUE
24 | LV_6084-5_1_4_line_24 |  | 22 | 23 | 0.018442 | 0.125 | 0.08 | 261 | 0 | 0.364 | 1 | 2 | cs | TRUE
25 | LV_6084-5_1_4_line_25 |  | 22 | 24 | 0.11818 | 0.125 | 0.08 | 261 | 0 | 0.364 | 1 | 2 | cs | TRUE
26 | LV_6084-5_1_4_line_26 |  | 23 | 25 | 0.013879 | 0.125 | 0.08 | 261 | 0 | 0.364 | 1 | 2 | cs | TRUE
27 | LV_6084-5_1_4_line_27 |  | 24 | 37 | 0.03673 | 0.125 | 0.08 | 261 | 0 | 0.364 | 1 | 1 | cs | TRUE
28 | LV_6084-5_1_4_line_28 |  | 25 | 26 | 0.086388 | 0.125 | 0.08 | 261 | 0 | 0.364 | 1 | 1 | cs | TRUE
29 | LV_6084-5_1_4_line_29 |  | 25 | 27 | 0.011742 | 0.125 | 0.08 | 261 | 0 | 0.364 | 1 | 2 | cs | TRUE
30 | LV_6084-5_1_4_line_30 |  | 26 | 35 | 0.022375 | 0.125 | 0.08 | 261 | 0 | 0.364 | 1 | 1 | cs | TRUE
31 | LV_6084-5_1_4_line_31 |  | 27 | 32 | 0.023492 | 0.125 | 0.08 | 261 | 0 | 0.364 | 1 | 2 | cs | TRUE
32 | LV_6084-5_1_4_line_32 |  | 28 | 29 | 0.070159 | 0.125 | 0.08 | 261 | 0 | 0.364 | 1 | 1 | cs | TRUE
33 | LV_6084-5_1_4_line_33 |  | 28 | 30 | 0.091554 | 0.125 | 0.08 | 261 | 0 | 0.364 | 1 | 1 | cs | TRUE
34 | LV_6084-5_1_4_line_34 |  | 29 | 36 | 0.015869 | 0.125 | 0.08 | 261 | 0 | 0.364 | 1 | 1 | cs | TRUE
35 | LV_6084-5_1_4_line_35 |  | 30 | 37 | 0.049013 | 0.125 | 0.08 | 261 | 0 | 0.364 | 1 | 1 | cs | TRUE
36 | LV_6084-5_1_4_line_36 |  | 31 | 34 | 0.0064916 | 0.125 | 0.08 | 261 | 0 | 0.364 | 1 | 2 | cs | TRUE
37 | LV_6084-5_1_4_line_37 |  | 32 | 33 | 0.01763 | 0.125 | 0.08 | 261 | 0 | 0.364 | 1 | 2 | cs | TRUE
38 | LV_6084-5_1_4_line_38 |  | 33 | 34 | 0.063838 | 0.125 | 0.08 | 261 | 0 | 0.364 | 1 | 2 | cs | TRUE
39 | LV_6084-5_1_4_line_39 |  | 36 | 38 | 0.19276 | 0.125 | 0.08 | 261 | 0 | 0.364 | 1 | 1 | cs | TRUE
40 | LV_6084-5_1_4_line_40 |  | 40 | 41 | 0.12839 | 0.125 | 0.08 | 261 | 0 | 0.364 | 1 | 1 | cs | TRUE
41 | LV_6084-5_1_4_line_41 |  | 41 | 42 | 0.031694 | 0.125 | 0.08 | 261 | 0 | 0.364 | 1 | 1 | cs | TRUE
42 | LV_6084-5_1_4_line_42 |  | 41 | 43 | 0.060461 | 0.125 | 0.08 | 261 | 0 | 0.364 | 1 | 1 | cs | TRUE
43 | LV_6084-5_1_4_line_43 |  | 43 | 44 | 0.086349 | 0.125 | 0.08 | 261 | 0 | 0.364 | 1 | 1 | cs | TRUE
44 | LV_6084-5_1_4_line_44 |  | 44 | 48 | 0.010986 | 0.125 | 0.08 | 261 | 0 | 0.364 | 1 | 1 | cs | TRUE
45 | LV_6084-5_1_4_line_45 |  | 45 | 46 | 0.10129 | 0.125 | 0.08 | 261 | 0 | 0.364 | 1 | 1 | cs | TRUE
46 | LV_6084-5_1_4_line_46 |  | 45 | 47 | 0.15344 | 0.125 | 0.08 | 261 | 0 | 0.364 | 1 | 1 | cs | TRUE
47 | LV_6084-5_1_4_line_47 |  | 47 | 54 | 0.015204 | 0.125 | 0.08 | 261 | 0 | 0.364 | 1 | 1 | cs | TRUE
48 | LV_6084-5_1_4_line_48 |  | 47 | 52 | 0.055734 | 0.125 | 0.08 | 261 | 0 | 0.364 | 1 | 1 | cs | TRUE
49 | LV_6084-5_1_4_line_49 |  | 48 | 49 | 0.10061 | 0.125 | 0.08 | 261 | 0 | 0.364 | 1 | 1 | cs | TRUE
50 | LV_6084-5_1_4_line_50 |  | 49 | 54 | 0.026363 | 0.125 | 0.08 | 261 | 0 | 0.364 | 1 | 1 | cs | TRUE
51 | LV_6084-5_1_4_line_51 |  | 50 | 51 | 0.097676 | 0.125 | 0.08 | 261 | 0 | 0.364 | 1 | 1 | cs | TRUE
52 | LV_6084-5_1_4_line_52 |  | 51 | 52 | 0.051712 | 0.125 | 0.08 | 261 | 0 | 0.364 | 1 | 1 | cs | TRUE
53 | LV_6084-5_1_4_line_53 |  | 52 | 53 | 0.017436 | 0.125 | 0.08 | 261 | 0 | 0.364 | 1 | 1 | cs | TRUE
54 | LV_6084-5_1_4_line_54 |  | 53 | 55 | 0.028713 | 0.125 | 0.08 | 261 | 0 | 0.364 | 1 | 1 | cs | TRUE
55 | LV_6084-5_1_4_line_55 |  | 53 | 56 | 0.012862 | 0.125 | 0.08 | 261 | 0 | 0.364 | 1 | 1 | cs | TRUE
56 | LV_6084-5_1_4_line_56 |  | 55 | 58 | 0.024593 | 0.125 | 0.08 | 261 | 0 | 0.364 | 1 | 1 | cs | TRUE
57 | LV_6084-5_1_4_line_57 |  | 55 | 59 | 0.022541 | 0.125 | 0.08 | 261 | 0 | 0.364 | 1 | 1 | cs | TRUE
58 | LV_6084-5_1_4_line_58 |  | 56 | 57 | 0.016307 | 0.125 | 0.08 | 261 | 0 | 0.364 | 1 | 1 | cs | TRUE
59 | LV_6084-5_1_4_line_59 |  | 59 | 60 | 0.043534 | 0.125 | 0.08 | 261 | 0 | 0.364 | 1 | 1 | cs | TRUE
60 | LV_6084-5_1_4_line_60 |  | 60 | 61 | 0.01576 | 0.125 | 0.08 | 261 | 0 | 0.364 | 1 | 1 | cs | TRUE
61 | LV_6084-5_1_4_line_61 |  | 61 | 62 | 0.025779 | 0.125 | 0.08 | 261 | 0 | 0.364 | 1 | 1 | cs | TRUE

## trafo
| name | std_type | hv_bus | lv_bus | sn_mva | vn_hv_kv | vn_lv_kv | vk_percent | vkr_percent | pfe_kw | i0_percent | shift_degree | tap_side | tap_neutral | tap_min | tap_max | tap_step_percent | tap_step_degree | tap_pos | tap_phase_shifter | parallel | df | in_service
0 | LV_6084-5_1_4_trafo_126 | 0.63 MVA 20/0.4 kV | 63 | 13 | 0.63 | 20 | 0.4 | 6 | 1.206 | 1.65 | 0.2619 | 150 | hv | 0 | -2 | 2 | 2.5 | 0 | 0 | FALSE | 1 | 1 | TRUE

## line_geodata
| x0 | y0 | x1 | y1 | x2 | y2 | x3 | y3 | x4 | y4 | x5 | y5 | x6 | y6 | x7 | y7 | x8 | y8 | x9 | y9 | x10 | y10
0 | 2596843.6989 | 1114084.38 | 2596850.1273 | 1114102.9978
1 | 2596850.1273 | 1114102.9978 | 2596851.676 | 1114107.4832 | 2596851.1399 | 1114109.8676
2 | 2596843.6989 | 1114084.38 | 2596840.9176 | 1114076.325
3 | 2596851.1399 | 1114109.8676 | 2596846.9675 | 1114128.4234
4 | 2596840.0594 | 1114073.8395 | 2596840.9176 | 1114076.325
5 | 2596842.9938 | 1114146.0957 | 2596846.9675 | 1114128.4234
6 | 2596653.9815 | 1114039.8361 | 2596649.4484 | 1114039.5162 | 2596646.4972 | 1114037.1501 | 2596639.0766 | 1114024.3813 | 2596635.1828 | 1114021.3376 | 2596626.4297 | 1114014.7393 | 2596621.8248 | 1114009.6867
7 | 2596653.9815 | 1114039.8361 | 2596658.1579 | 1114051.0281 | 2596663.2724 | 1114068.9674 | 2596667.1394 | 1114079.5482 | 2596672.3957 | 1114088.7275 | 2596678.3761 | 1114095.0161
8 | 2596678.3761 | 1114095.0161 | 2596694.9629 | 1114108.0689 | 2596699.6063 | 1114112.3017 | 2596703.5107 | 1114120.8148
9 | 2596842.9938 | 1114146.0957 | 2596856.6857 | 1114176.4367 | 2596857.7285 | 1114191.5881
10 | 2596840.9118 | 1114122.7743 | 2596840.3023 | 1114138.26 | 2596842.9938 | 1114146.0957
11 | 2596857.7285 | 1114191.5881 | 2596867.8297 | 1114207.5461
12 | 2596782.5376 | 1114061.2198 | 2596787.5469 | 1114070.9441 | 2596797.5225 | 1114096.7625 | 2596812.3793 | 1114124.168 | 2596836.73 | 1114158.4274 | 2596857.7285 | 1114191.5881
13 | 2596768.0862 | 1114144.2587 | 2596767.5115 | 1114162.6668 | 2596767.4201 | 1114164.5414
14 | 2596767.4201 | 1114164.5414 | 2596766.7867 | 1114177.5352
15 | 2596770.308 | 1114051.3772 | 2596773.683 | 1114066.2382 | 2596774.8599 | 1114086.2697 | 2596773.1604 | 1114099.2103 | 2596768.3084 | 1114137.1427 | 2596768.0862 | 1114144.2587
16 | 2596764.617 | 1114227.0478 | 2596764.8372 | 1114214.6939 | 2596766.0835 | 1114191.9598 | 2596766.7867 | 1114177.5352
17 | 2596764.617 | 1114227.0478 | 2596764.3951 | 1114239.4952
18 | 2596764.3951 | 1114239.4952 | 2596764.3951 | 1114239.4952 | 2596762.7004 | 1114261.1512 | 2596762.1195 | 1114266.2676
19 | 2596762.1195 | 1114266.2676 | 2596760.272 | 1114282.5408 | 2596752.2613 | 1114305.1008 | 2596737.8877 | 1114338.6838
20 | 2596706.2846 | 1114137.6438 | 2596703.5107 | 1114120.8148
21 | 2596706.2846 | 1114137.6438 | 2596706.2882 | 1114144.1804
22 | 2596706.2882 | 1114144.1804 | 2596706.3029 | 1114170.6378
23 | 2596706.3029 | 1114170.6378 | 2596706.3053 | 1114174.8732 | 2596706.7349 | 1114203.8954
24 | 2596707.2429 | 1114222.3293 | 2596706.8669 | 1114212.8138 | 2596706.7349 | 1114203.8954
25 | 2596706.7349 | 1114203.8954 | 2596588.9016 | 1114194.8254
26 | 2596707.2429 | 1114222.3293 | 2596706.4243 | 1114236.1811
27 | 2596580.3497 | 1114159.8593 | 2596584.308 | 1114167.861 | 2596587.6489 | 1114176.5077 | 2596589.4065 | 1114184.6441 | 2596589.3638 | 1114191.0028 | 2596588.9016 | 1114194.8254
28 | 2596697.1202 | 1114320.8612 | 2596699.2113 | 1114318.1254 | 2596699.9126 | 1114315.5348 | 2596698.4213 | 1114299.928 | 2596697.8055 | 1114289.6232 | 2596698.1713 | 1114280.9855 | 2596698.4007 | 1114276.9055 | 2596699.0475 | 1114273.6036 | 2596700.8882 | 1114264.8316 | 2596704.8544 | 1114245.9089 | 2596706.4243 | 1114236.1811
29 | 2596706.4243 | 1114236.1811 | 2596709.3129 | 1114237.1799 | 2596713.3372 | 1114239.2676 | 2596715.5168 | 1114242.8015
30 | 2596697.1202 | 1114320.8612 | 2596694.4954 | 1114322.0299 | 2596691.0437 | 1114321.954 | 2596686.8652 | 1114320.2778 | 2596684.3458 | 1114316.5106 | 2596684.2569 | 1114309.4961
31 | 2596715.5168 | 1114242.8015 | 2596715.9202 | 1114246.1251 | 2596715.3122 | 1114249.7828 | 2596715.2695 | 1114256.4973 | 2596715.3397 | 1114266.2181
32 | 2596613.6403 | 1114062.1525 | 2596543.4816 | 1114062.2104
33 | 2596613.6403 | 1114062.1525 | 2596548.4534 | 1114126.4391
34 | 2596543.4816 | 1114062.2104 | 2596542.3908 | 1114058.8538 | 2596540.0183 | 1114055.7648 | 2596535.776 | 1114051.1317 | 2596534.3423 | 1114049.5123
35 | 2596580.3497 | 1114159.8593 | 2596578.7669 | 1114160.2382 | 2596576.3422 | 1114160.3285 | 2596573.7317 | 1114159.5852 | 2596566.646 | 1114151.7855 | 2596558.2461 | 1114141.3852 | 2596555.9195 | 1114137.5847 | 2596554.3264 | 1114133.4947 | 2596552.5559 | 1114129.9607 | 2596550.9716 | 1114127.6382 | 2596548.4534 | 1114126.4391
36 | 2596735.3335 | 1114344.6517 | 2596737.8877 | 1114338.6838
37 | 2596715.3397 | 1114266.2181 | 2596715.3448 | 1114266.9246 | 2596717.2469 | 1114283.7411
38 | 2596735.3335 | 1114344.6517 | 2596730.0136 | 1114331.5371 | 2596722.984 | 1114312.6873 | 2596718.4566 | 1114294.4364 | 2596717.2469 | 1114283.7411
39 | 2596534.3423 | 1114049.5123 | 2596492.8209 | 1113861.2746
40 | 2597011.7582 | 1113912.5154 | 2597009.6088 | 1113892.1398 | 2597004.1809 | 1113863.5619 | 2596986.7184 | 1113814.2242 | 2596968.5493 | 1113794.9728
41 | 2597011.7582 | 1113912.5154 | 2597003.2781 | 1113910.7077 | 2596997.8125 | 1113899.1493 | 2596990.4219 | 1113892.0648
42 | 2597011.7582 | 1113912.5154 | 2597012.3931 | 1113946.3095 | 2597010.6322 | 1113972.912
43 | 2597010.6322 | 1113972.912 | 2596924.3776 | 1113968.8768
44 | 2596914.7633 | 1113963.5613 | 2596924.3776 | 1113968.8768 | 2596924.3776 | 1113968.8768
45 | 2596847.5264 | 1113812.1624 | 2596841.9867 | 1113807.085 | 2596826.8637 | 1113802.9689 | 2596843.8419 | 1113795.9452 | 2596835.9676 | 1113786.656 | 2596856.6829 | 1113793.037 | 2596866.6277 | 1113789.53 | 2596853.5721 | 1113781.0661
46 | 2596785.3899 | 1113952.4537 | 2596847.5264 | 1113812.1624
47 | 2596785.3899 | 1113952.4537 | 2596789.6651 | 1113961.3446 | 2596794.0096 | 1113964.4468
48 | 2596736.2048 | 1113963.9862 | 2596768.9449 | 1113945.0479 | 2596785.3899 | 1113952.4537
49 | 2596815.4646 | 1113979.767 | 2596914.7633 | 1113963.5613
50 | 2596794.0096 | 1113964.4468 | 2596815.4646 | 1113979.767
51 | 2596687.8021 | 1113823.6387 | 2596692.7682 | 1113856.1017 | 2596714.0784 | 1113917.3351
52 | 2596736.2048 | 1113963.9862 | 2596717.651 | 1113927.6008 | 2596714.0784 | 1113917.3351
53 | 2596736.2048 | 1113963.9862 | 2596746.0896 | 1113978.3656
54 | 2596762.3657 | 1114002.0462 | 2596746.0896 | 1113978.3656
55 | 2596746.0896 | 1113978.3656 | 2596757.1981 | 1113984.8491
56 | 2596762.3657 | 1114002.0462 | 2596776.431 | 1114007.5968 | 2596785.9606 | 1114008.014
57 | 2596762.3657 | 1114002.0462 | 2596775.7393 | 1114020.1916
58 | 2596768.9725 | 1113995.6283 | 2596763.9956 | 1113988.8165 | 2596757.1981 | 1113984.8491
59 | 2596782.5376 | 1114061.2198 | 2596783.3318 | 1114030.4932 | 2596775.7393 | 1114020.1916
60 | 2596770.308 | 1114051.3772 | 2596777.3223 | 1114055.9534 | 2596782.5376 | 1114061.2198
61 | 2596770.308 | 1114051.3772 | 2596756.1803 | 1114044.5149 | 2596746.6086 | 1114041.3769

## bus_geodata
| x | y | coords
0 | 2596850.1273 | 1114102.9978
1 | 2596843.6989 | 1114084.38
2 | 2596851.1399 | 1114109.8676
3 | 2596840.9176 | 1114076.325
4 | 2596840.0594 | 1114073.8395
5 | 2596846.9675 | 1114128.4234
6 | 2596621.8248 | 1114009.6867
7 | 2596653.9815 | 1114039.836
8 | 2596678.3761 | 1114095.0161
9 | 2596842.9938 | 1114146.0957
10 | 2596857.7285 | 1114191.5881
11 | 2596840.9118 | 1114122.7743
12 | 2596767.4201 | 1114164.5414
13 | 2596768.0862 | 1114144.2587
14 | 2596766.7867 | 1114177.5352
15 | 2596764.617 | 1114227.0478
16 | 2596764.3951 | 1114239.4952
17 | 2596762.1195 | 1114266.2676
18 | 2596703.5107 | 1114120.8148
19 | 2596706.2846 | 1114137.6438
20 | 2596706.2882 | 1114144.1804
21 | 2596706.303 | 1114170.6378
22 | 2596706.7349 | 1114203.8954
23 | 2596707.2429 | 1114222.3293
24 | 2596588.9016 | 1114194.8254
25 | 2596706.4243 | 1114236.1811
26 | 2596697.1202 | 1114320.8612
27 | 2596715.5168 | 1114242.8015
28 | 2596613.6403 | 1114062.1525
29 | 2596543.4816 | 1114062.2104
30 | 2596548.4534 | 1114126.4391
31 | 2596737.8877 | 1114338.6838
32 | 2596715.3397 | 1114266.2181
33 | 2596717.2469 | 1114283.7411
34 | 2596735.3335 | 1114344.6517
35 | 2596684.2569 | 1114309.4961
36 | 2596534.3423 | 1114049.5123
37 | 2596580.3497 | 1114159.8593
38 | 2596492.8209 | 1113861.2746
39 | 2596867.8297 | 1114207.5461
40 | 2596968.5493 | 1113794.9728
41 | 2597011.7582 | 1113912.5154
42 | 2596990.4219 | 1113892.0648
43 | 2597010.6322 | 1113972.912
44 | 2596924.3776 | 1113968.8768
45 | 2596847.5264 | 1113812.1624
46 | 2596853.5721 | 1113781.0661
47 | 2596785.3899 | 1113952.4537
48 | 2596914.7633 | 1113963.5613
49 | 2596815.4646 | 1113979.767
50 | 2596687.8022 | 1113823.6387
51 | 2596714.0784 | 1113917.3351
52 | 2596736.2048 | 1113963.9862
53 | 2596746.0896 | 1113978.3656
54 | 2596794.0096 | 1113964.4468
55 | 2596762.3657 | 1114002.0462
56 | 2596757.1981 | 1113984.8491
57 | 2596768.9725 | 1113995.6283
58 | 2596785.9606 | 1114008.014
59 | 2596775.7393 | 1114020.1916
60 | 2596782.5376 | 1114061.2198
61 | 2596770.308 | 1114051.3772
62 | 2596746.6086 | 1114041.3769
63 | 2596770.308 | 1114051.3772

## line_std_types
| c_nf_per_km | r_ohm_per_km | x_ohm_per_km | max_i_ka | type | q_mm2 | alpha | voltage_rating
NAYY 4x50 SE | 210 | 0.642 | 0.083 | 0.142 | cs | 50 | 0.00403 | LV
NAYY 4x120 SE | 264 | 0.225 | 0.08 | 0.242 | cs | 120 | 0.00403 | LV
NAYY 4x150 SE | 261 | 0.208 | 0.08 | 0.27 | cs | 150 | 0.00403 | LV
NA2XS2Y 1x95 RM/25 12/20 kV | 216 | 0.313 | 0.132 | 0.252 | cs | 95 | 0.00403 | MV
NA2XS2Y 1x185 RM/25 12/20 kV | 273 | 0.161 | 0.117 | 0.362 | cs | 185 | 0.00403 | MV
NA2XS2Y 1x240 RM/25 12/20 kV | 304 | 0.122 | 0.112 | 0.421 | cs | 240 | 0.00403 | MV
NA2XS2Y 1x95 RM/25 6/10 kV | 315 | 0.313 | 0.123 | 0.249 | cs | 95 | 0.00403 | MV
NA2XS2Y 1x185 RM/25 6/10 kV | 406 | 0.161 | 0.11 | 0.358 | cs | 185 | 0.00403 | MV
NA2XS2Y 1x240 RM/25 6/10 kV | 456 | 0.122 | 0.105 | 0.416 | cs | 240 | 0.00403 | MV
NA2XS2Y 1x150 RM/25 12/20 kV | 250 | 0.206 | 0.116 | 0.319 | cs | 150 | 0.00403 | MV
NA2XS2Y 1x120 RM/25 12/20 kV | 230 | 0.253 | 0.119 | 0.283 | cs | 120 | 0.00403 | MV
NA2XS2Y 1x70 RM/25 12/20 kV | 190 | 0.443 | 0.132 | 0.22 | cs | 70 | 0.00403 | MV
NA2XS2Y 1x150 RM/25 6/10 kV | 360 | 0.206 | 0.11 | 0.315 | cs | 150 | 0.00403 | MV
NA2XS2Y 1x120 RM/25 6/10 kV | 340 | 0.253 | 0.113 | 0.28 | cs | 120 | 0.00403 | MV
NA2XS2Y 1x70 RM/25 6/10 kV | 280 | 0.443 | 0.123 | 0.217 | cs | 70 | 0.00403 | MV
N2XS(FL)2Y 1x120 RM/35 64/110 kV | 112 | 0.153 | 0.166 | 0.366 | cs | 120 | 0.00393 | HV
N2XS(FL)2Y 1x185 RM/35 64/110 kV | 125 | 0.099 | 0.156 | 0.457 | cs | 185 | 0.00393 | HV
N2XS(FL)2Y 1x240 RM/35 64/110 kV | 135 | 0.075 | 0.149 | 0.526 | cs | 240 | 0.00393 | HV
N2XS(FL)2Y 1x300 RM/35 64/110 kV | 144 | 0.06 | 0.144 | 0.588 | cs | 300 | 0.00393 | HV
15-AL1/3-ST1A 0.4 | 11 | 1.8769 | 0.35 | 0.105 | ol | 16 | 0.00403 | LV
24-AL1/4-ST1A 0.4 | 11.25 | 1.2012 | 0.335 | 0.14 | ol | 24 | 0.00403 | LV
48-AL1/8-ST1A 0.4 | 12.2 | 0.5939 | 0.3 | 0.21 | ol | 48 | 0.00403 | LV
94-AL1/15-ST1A 0.4 | 13.2 | 0.306 | 0.29 | 0.35 | ol | 94 | 0.00403 | LV
34-AL1/6-ST1A 10.0 | 9.7 | 0.8342 | 0.36 | 0.17 | ol | 34 | 0.00403 | MV
48-AL1/8-ST1A 10.0 | 10.1 | 0.5939 | 0.35 | 0.21 | ol | 48 | 0.00403 | MV
70-AL1/11-ST1A 10.0 | 10.4 | 0.4132 | 0.339 | 0.29 | ol | 70 | 0.00403 | MV
94-AL1/15-ST1A 10.0 | 10.75 | 0.306 | 0.33 | 0.35 | ol | 94 | 0.00403 | MV
122-AL1/20-ST1A 10.0 | 11.1 | 0.2376 | 0.323 | 0.41 | ol | 122 | 0.00403 | MV
149-AL1/24-ST1A 10.0 | 11.25 | 0.194 | 0.315 | 0.47 | ol | 149 | 0.00403 | MV
34-AL1/6-ST1A 20.0 | 9.15 | 0.8342 | 0.382 | 0.17 | ol | 34 | 0.00403 | MV
48-AL1/8-ST1A 20.0 | 9.5 | 0.5939 | 0.372 | 0.21 | ol | 48 | 0.00403 | MV
70-AL1/11-ST1A 20.0 | 9.7 | 0.4132 | 0.36 | 0.29 | ol | 70 | 0.00403 | MV
94-AL1/15-ST1A 20.0 | 10 | 0.306 | 0.35 | 0.35 | ol | 94 | 0.00403 | MV
122-AL1/20-ST1A 20.0 | 10.3 | 0.2376 | 0.344 | 0.41 | ol | 122 | 0.00403 | MV
149-AL1/24-ST1A 20.0 | 10.5 | 0.194 | 0.337 | 0.47 | ol | 149 | 0.00403 | MV
184-AL1/30-ST1A 20.0 | 10.75 | 0.1571 | 0.33 | 0.535 | ol | 184 | 0.00403 | MV
243-AL1/39-ST1A 20.0 | 11 | 0.1188 | 0.32 | 0.645 | ol | 243 | 0.00403 | MV
48-AL1/8-ST1A 110.0 | 8 | 0.5939 | 0.46 | 0.21 | ol | 48 | 0.00403 | HV
70-AL1/11-ST1A 110.0 | 8.4 | 0.4132 | 0.45 | 0.29 | ol | 70 | 0.00403 | HV
94-AL1/15-ST1A 110.0 | 8.65 | 0.306 | 0.44 | 0.35 | ol | 94 | 0.00403 | HV
122-AL1/20-ST1A 110.0 | 8.5 | 0.2376 | 0.43 | 0.41 | ol | 122 | 0.00403 | HV
149-AL1/24-ST1A 110.0 | 8.75 | 0.194 | 0.41 | 0.47 | ol | 149 | 0.00403 | HV
184-AL1/30-ST1A 110.0 | 8.8 | 0.1571 | 0.4 | 0.535 | ol | 184 | 0.00403 | HV
243-AL1/39-ST1A 110.0 | 9 | 0.1188 | 0.39 | 0.645 | ol | 243 | 0.00403 | HV
305-AL1/39-ST1A 110.0 | 9.2 | 0.0949 | 0.38 | 0.74 | ol | 305 | 0.00403 | HV
490-AL1/64-ST1A 110.0 | 9.75 | 0.059 | 0.37 | 0.96 | ol | 490 | 0.00403 | HV
679-AL1/86-ST1A 110.0 | 9.95 | 0.042 | 0.36 | 1.15 | ol | 679 | 0.00403 | HV
490-AL1/64-ST1A 220.0 | 10 | 0.059 | 0.285 | 0.96 | ol | 490 | 0.00403 | HV
679-AL1/86-ST1A 220.0 | 11.7 | 0.042 | 0.275 | 1.15 | ol | 679 | 0.00403 | HV
490-AL1/64-ST1A 380.0 | 11 | 0.059 | 0.253 | 0.96 | ol | 490 | 0.00403 | HV
679-AL1/86-ST1A 380.0 | 14.6 | 0.042 | 0.25 | 1.15 | ol | 679 | 0.00403 | HV

## trafo_std_types
| i0_percent | pfe_kw | vkr_percent | sn_mva | vn_lv_kv | vn_hv_kv | vk_percent | shift_degree | vector_group | tap_side | tap_neutral | tap_min | tap_max | tap_step_degree | tap_step_percent | tap_phase_shifter
160 MVA 380/110 kV | 0.06 | 60 | 0.25 | 160 | 110 | 380 | 12.2 | 0 | Yy0 | hv | 0 | -9 | 9 | 0 | 1.5 | FALSE
100 MVA 220/110 kV | 0.06 | 55 | 0.26 | 100 | 110 | 220 | 12 | 0 | Yy0 | hv | 0 | -9 | 9 | 0 | 1.5 | FALSE
63 MVA 110/20 kV | 0.04 | 22 | 0.32 | 63 | 20 | 110 | 18 | 150 | YNd5 | hv | 0 | -9 | 9 | 0 | 1.5 | FALSE
40 MVA 110/20 kV | 0.05 | 18 | 0.34 | 40 | 20 | 110 | 16.2 | 150 | YNd5 | hv | 0 | -9 | 9 | 0 | 1.5 | FALSE
25 MVA 110/20 kV | 0.07 | 14 | 0.41 | 25 | 20 | 110 | 12 | 150 | YNd5 | hv | 0 | -9 | 9 | 0 | 1.5 | FALSE
63 MVA 110/10 kV | 0.04 | 22 | 0.32 | 63 | 10 | 110 | 18 | 150 | YNd5 | hv | 0 | -9 | 9 | 0 | 1.5 | FALSE
40 MVA 110/10 kV | 0.05 | 18 | 0.34 | 40 | 10 | 110 | 16.2 | 150 | YNd5 | hv | 0 | -9 | 9 | 0 | 1.5 | FALSE
25 MVA 110/10 kV | 0.07 | 14 | 0.41 | 25 | 10 | 110 | 12 | 150 | YNd5 | hv | 0 | -9 | 9 | 0 | 1.5 | FALSE
0.25 MVA 20/0.4 kV | 0.32 | 0.8 | 1.44 | 0.25 | 0.4 | 20 | 6 | 150 | Yzn5 | hv | 0 | -2 | 2 | 0 | 2.5 | FALSE
0.4 MVA 20/0.4 kV | 0.3375 | 1.35 | 1.425 | 0.4 | 0.4 | 20 | 6 | 150 | Dyn5 | hv | 0 | -2 | 2 | 0 | 2.5 | FALSE
0.63 MVA 20/0.4 kV | 0.2619 | 1.65 | 1.206 | 0.63 | 0.4 | 20 | 6 | 150 | Dyn5 | hv | 0 | -2 | 2 | 0 | 2.5 | FALSE
0.25 MVA 10/0.4 kV | 0.24 | 0.6 | 1.2 | 0.25 | 0.4 | 10 | 4 | 150 | Dyn5 | hv | 0 | -2 | 2 | 0 | 2.5 | FALSE
0.4 MVA 10/0.4 kV | 0.2375 | 0.95 | 1.325 | 0.4 | 0.4 | 10 | 4 | 150 | Dyn5 | hv | 0 | -2 | 2 | 0 | 2.5 | FALSE
0.63 MVA 10/0.4 kV | 0.1873 | 1.18 | 1.0794 | 0.63 | 0.4 | 10 | 4 | 150 | Dyn5 | hv | 0 | -2 | 2 | 0 | 2.5 | FALSE

## trafo3w_std_types
| sn_hv_mva | sn_mv_mva | sn_lv_mva | vn_hv_kv | vn_mv_kv | vn_lv_kv | vk_hv_percent | vk_mv_percent | vk_lv_percent | vkr_hv_percent | vkr_mv_percent | vkr_lv_percent | pfe_kw | i0_percent | shift_mv_degree | shift_lv_degree | vector_group | tap_side | tap_neutral | tap_min | tap_max | tap_step_percent
63/25/38 MVA 110/20/10 kV | 63 | 25 | 38 | 110 | 20 | 10 | 10.4 | 10.4 | 10.4 | 0.28 | 0.32 | 0.35 | 35 | 0.89 | 0 | 0 | YN0yn0yn0 | hv | 0 | -10 | 10 | 1.2
63/25/38 MVA 110/10/10 kV | 63 | 25 | 38 | 110 | 10 | 10 | 10.4 | 10.4 | 10.4 | 0.28 | 0.32 | 0.35 | 35 | 0.89 | 0 | 0 | YN0yn0yn0 | hv | 0 | -10 | 10 | 1.2

## fuse_std_types
| fuse_type | i_rated_a | t_avg | t_min | t_total | x_avg | x_min | x_total
HV 100A | HV 100A | 100 | 0 | [10.0, 3.64, 0.854, 0.281, 0.1, 0.0531, 0.022, 0.01] | [10.0, 4.267, 1.21, 0.403, 0.1, 0.058, 0.022, 0.01] | 0 | [300.0, 350.0, 450.0, 550.0, 700.0, 850.0, 1200.0, 1752.0] | [600.0, 700.0, 900.0, 1150.0, 1665.0, 2000.0, 3000.0, 4313.0]
HV 10A | HV 10A | 10 | 0 | [10.0, 1675.0, 0.344, 0.156, 0.1, 0.0417, 0.0171, 0.01] | [10.0, 1.3, 0.3, 0.155, 0.1, 0.0555, 0.023, 0.01] | 0 | [30.0, 32.0, 35.0, 37.0, 39.0, 50.0, 70.0, 88.0] | [60.0, 70.0, 80.0, 87.0, 94.0, 110.0, 150.0, 216.0]
HV 125A | HV 125A | 125 | 0 | [10.0, 1.82, 0.344, 0.1, 0.0467, 0.0269, 0.01] | [10.0, 2.478, 0.426, 0.1, 0.0427, 0.0211, 0.01] | 0 | [375.0, 500.0, 700.0, 925.0, 1200.0, 1500.0, 2341.0] | [750.0, 1000.0, 1500.0, 2200.0, 3000.0, 4000.0, 5765.0]
HV 160A | HV 160A | 160 | 0 | [10.0, 4.15, 1.03, 0.198, 0.1, 0.051, 0.0172, 0.01] | [10.0, 2.3, 0.734, 0.274, 0.1, 0.046, 0.0177, 0.01] | 0 | [480.0, 550.0, 700.0, 1000.0, 1260.0, 1600.0, 2500.0, 3227.0] | [960.0, 1300.0, 1700.0, 2200.0, 2996.0, 4000.0, 6000.0, 7946.0]
HV 16A | HV 16A | 16 | 0 | [10.0, 0.352, 0.164, 0.1, 0.0649, 0.0342, 0.01] | [10.0, 2.34, 0.722, 0.181, 0.1, 0.055, 0.0296, 0.01] | 0 | [48.0, 60.0, 65.0, 71.0, 80.0, 100.0, 162.0] | [96.0, 110.0, 125.0, 150.0, 168.0, 200.0, 250.0, 398.0]
HV 200A | HV 200A | 200 | 0 | [10.0, 4.267, 1.21, 0.403, 0.1, 0.058, 0.022, 0.01] | [10.0, 3.73, 1.654, 0.328, 0.1, 0.0531, 0.019, 0.01] | 0 | [600.0, 700.0, 900.0, 1150.0, 1665.0, 2000.0, 3000.0, 4313.0] | [1200.0, 1500.0, 1800.0, 2700.0, 3960.0, 5000.0, 7500.0, 10620.0]
HV 20A | HV 20A | 20 | 0 | [10.0, 1.3, 0.3, 0.155, 0.1, 0.0555, 0.023, 0.01] | [10.0, 1.3, 0.161, 0.1, 0.0611, 0.0399, 0.0141, 0.01] | 0 | [60.0, 70.0, 80.0, 87.0, 94.0, 110.0, 150.0, 216.0] | [120.0, 150.0, 200.0, 223.0, 260.0, 300.0, 450.0, 532.0]
HV 25A | HV 25A | 25 | 0 | [10.0, 2.512, 0.833, 0.299, 0.1, 0.0372, 0.0223, 0.01] | [10.0, 3.125, 0.597, 0.198, 0.1, 0.0378, 0.022, 0.01] | 0 | [75.0, 82.0, 90.0, 100.0, 124.0, 170.0, 200.0, 289.0] | [150.0, 170.0, 210.0, 250.0, 294.0, 400.0, 500.0, 711.0]
HV 31.5A | HV 31.5A | 31.5 | 0 | [10.0, 2.34, 0.722, 0.181, 0.1, 0.055, 0.0296, 0.01] | [10.0, 2.84, 0.368, 0.164, 0.1, 0.0621, 0.0378, 0.0195, 0.01] | 0 | [95.0, 110.0, 125.0, 150.0, 165.0, 200.0, 250.0, 390.0] | [189.0, 220.0, 300.0, 350.0, 393.0, 450.0, 530.0, 700.0, 960.0]
HV 40A | HV 40A | 40 | 0 | [10.0, 1.3, 0.161, 0.1, 0.0611, 0.0399, 0.0141, 0.01] | [10.0, 2.05, 0.369, 0.198, 0.1, 0.051, 0.0298, 0.01] | 0 | [120.0, 150.0, 200.0, 223.0, 260.0, 300.0, 450.0, 532.0] | [240.0, 300.0, 400.0, 450.0, 530.0, 650.0, 800.0, 1311.0]
HV 50A | HV 50A | 50 | 0 | [10.0, 3.215, 0.597, 0.198, 0.1, 0.0378, 0.022, 0.01] | [10.0, 3.64, 0.854, 0.281, 0.1, 0.0531, 0.022, 0.01] | 0 | [150.0, 170.0, 210.0, 250.0, 294.0, 400.0, 500.0, 711.0] | [300.0, 350.0, 450.0, 550.0, 700.0, 850.0, 1200.0, 1752.0]
HV 6.3A | HV 6.3A | 6.3 | 0 | [10.0, 1.39, 0.344, 0.168, 0.1, 0.056, 0.0263, 0.01] | [10.0, 1.711, 0.516, 0.198, 0.1, 0.0634, 0.0303, 0.01] | 0 | [19.0, 19.5, 20.4, 20.8, 22.0, 25.0, 32.0, 48.0] | [38.0, 40.0, 43.0, 48.0, 53.0, 60.0, 75.0, 118.0]
HV 63A | HV 63A | 63 | 0 | [10.0, 2.84, 0.368, 0.164, 0.1, 0.0621, 0.0378, 0.0195, 0.01] | [10.0, 1.82, 0.344, 0.1, 0.0467, 0.0269, 0.01] | 0 | [189.0, 220.0, 300.0, 350.0, 393.0, 450.0, 530.0, 700.0, 961.0] | [378.0, 500.0, 700.0, 934.0, 1200.0, 1500.0, 2366.0]
HV 80A | HV 80A | 80 | 0 | [10.0, 2.05, 0.369, 0.198, 0.1, 0.051, 0.0298, 0.01] | [10.0, 4.15, 1.03, 0.198, 0.1, 0.051, 0.0172, 0.01] | 0 | [240.0, 300.0, 400.0, 450.0, 530.0, 650.0, 800.0, 1311.0] | [480.0, 550.0, 700.0, 1000.0, 1260.0, 1600.0, 2500.0, 3227.0]
Siemens NH-1-100 | Siemens NH-1-100 | 100 | [5400.0, 2000.0, 400.0, 20.0, 1.0, 0.2, 0.012, 0.004] | 0 | 0 | [150.0, 190.0, 250.0, 430.0, 900.0, 1250.0, 2700.0, 3600.0] | 0 | 0
Siemens NH-1-125 | Siemens NH-1-125 | 125 | [4800.0, 120.0, 7.0, 0.1, 0.004] | 0 | 0 | [180.0, 400.0, 740.0, 2000.0, 4250.0] | 0 | 0
Siemens NH-1-16 | Siemens NH-1-16 | 16 | [4000.0, 400.0, 2.0, 0.1, 0.04, 0.01] | 0 | 0 | [26.0, 35.0, 75.0, 150.0, 200.0, 300.0] | 0 | 0
Siemens NH-1-160 | Siemens NH-1-160 | 160 | [4800.0, 120.0, 7.0, 0.1, 0.004] | 0 | 0 | [210.0, 500.0, 900.0, 2300.0, 5000.0] | 0 | 0
Siemens NH-1-25 | Siemens NH-1-25 | 25 | [4000.0, 1000.0, 10.0, 0.2, 0.02, 0.01] | 0 | 0 | [40.0, 50.0, 100.0, 210.0, 400.0, 500.0] | 0 | 0
Siemens NH-1-50 | Siemens NH-1-50 | 50 | [4000.0, 40.0, 4.0, 1.0, 0.02, 0.01] | 0 | 0 | [86.0, 200.0, 300.0, 400.0, 1000.0, 1280.0] | 0 | 0
Siemens NH-1-63 | Siemens NH-1-63 | 63 | [4000.0, 100.0, 10.0, 2.0, 0.04, 0.01] | 0 | 0 | [100.0, 200.0, 300.0, 400.0, 1000.0, 1500.0] | 0 | 0
Siemens NH-1-80 | Siemens NH-1-80 | 80 | [4800.0, 120.0, 7.0, 0.1, 0.01] | 0 | 0 | [150.58, 250.0, 450.0, 1150.0, 2470.0] | 0 | 0
Siemens NH-2-1000 | Siemens NH-2-1000 | 1000 | [4800.0, 120.0, 7.0, 0.1, 0.004] | 0 | 0 | [1900.0, 3500.0, 8400.0, 24000.0, 52000.0] | 0 | 0
Siemens NH-2-200 | Siemens NH-2-200 | 200 | [4800.0, 120.0, 7.0, 0.1, 0.004] | 0 | 0 | [280.0, 650.0, 1200.0, 3000.0, 7000.0] | 0 | 0
Siemens NH-2-224 | Siemens NH-2-224 | 224 | [4800.0, 120.0, 7.0, 0.2, 0.04, 0.004] | 0 | 0 | [400.0, 750.0, 1453.0, 3025.0, 4315.0, 7600.0] | 0 | 0
Siemens NH-2-250 | Siemens NH-2-250 | 250 | [4800.0, 120.0, 7.0, 0.1, 0.004] | 0 | 0 | [450.0, 800.0, 1650.0, 4000.0, 8500.0] | 0 | 0
Siemens NH-2-315 | Siemens NH-2-315 | 315 | [4800.0, 120.0, 7.0, 0.1, 0.004] | 0 | 0 | [550.0, 920.0, 1900.0, 5000.0, 11000.0] | 0 | 0
Siemens NH-2-355 | Siemens NH-2-355 | 355 | [4800.0, 120.0, 6.0, 0.1, 0.004] | 0 | 0 | [650.0, 1116.27, 2350.0, 5840.0, 12790.0] | 0 | 0
Siemens NH-2-400 | Siemens NH-2-400 | 400 | [4800.0, 120.0, 7.0, 0.1, 0.004] | 0 | 0 | [720.0, 1350.0, 2800.0, 6500.0, 15000.0] | 0 | 0
Siemens NH-2-425 | Siemens NH-2-425 | 425 | [4800.0, 120.0, 7.0, 0.1, 0.004] | 0 | 0 | [850.0, 1500.0, 3050.0, 7500.0, 16500.0] | 0 | 0
Siemens NH-2-630 | Siemens NH-2-630 | 630 | [4800.0, 120.0, 7.0, 0.1, 0.004] | 0 | 0 | [1200.0, 2000.0, 4800.0, 12000.0, 26000.0] | 0 | 0

## dtypes
| element | column | dtype
0 | bus | name | object
1 | bus | vn_kv | float64
2 | bus | type | object
3 | bus | zone | object
4 | bus | in_service | bool
5 | load | name | object
6 | load | bus | uint32
7 | load | p_mw | float64
8 | load | q_mvar | float64
9 | load | const_z_percent | float64
10 | load | const_i_percent | float64
11 | load | sn_mva | float64
12 | load | scaling | float64
13 | load | in_service | bool
14 | load | type | object
15 | ext_grid | name | object
16 | ext_grid | bus | uint32
17 | ext_grid | vm_pu | float64
18 | ext_grid | va_degree | float64
19 | ext_grid | slack_weight | float64
20 | ext_grid | in_service | bool
21 | line | name | object
22 | line | std_type | object
23 | line | from_bus | uint32
24 | line | to_bus | uint32
25 | line | length_km | float64
26 | line | r_ohm_per_km | float64
27 | line | x_ohm_per_km | float64
28 | line | c_nf_per_km | float64
29 | line | g_us_per_km | float64
30 | line | max_i_ka | float64
31 | line | df | float64
32 | line | parallel | uint32
33 | line | type | object
34 | line | in_service | bool
35 | trafo | name | object
36 | trafo | std_type | object
37 | trafo | hv_bus | uint32
38 | trafo | lv_bus | uint32
39 | trafo | sn_mva | float64
40 | trafo | vn_hv_kv | float64
41 | trafo | vn_lv_kv | float64
42 | trafo | vk_percent | float64
43 | trafo | vkr_percent | float64
44 | trafo | pfe_kw | float64
45 | trafo | i0_percent | float64
46 | trafo | shift_degree | float64
47 | trafo | tap_side | object
48 | trafo | tap_neutral | int32
49 | trafo | tap_min | int32
50 | trafo | tap_max | int32
51 | trafo | tap_step_percent | float64
52 | trafo | tap_step_degree | float64
53 | trafo | tap_pos | int32
54 | trafo | tap_phase_shifter | bool
55 | trafo | parallel | uint32
56 | trafo | df | float64
57 | trafo | in_service | bool
58 | line_geodata | coords | object
59 | bus_geodata | x | float64
60 | bus_geodata | y | float64
61 | bus_geodata | coords | object

## parameters
| version | format_version | converged | OPF_converged | name | f_hz | sn_mva
0 | 2.14.6 | 2.14.0 | FALSE | FALSE |  | 50 | 1