## bus
| name | vn_kv | type | zone | in_service
0 | bus_LV_6084-7_0_4_node_0 | 0.4 | n |  | TRUE
1 | bus_LV_6084-7_0_4_node_1 | 0.4 | n |  | TRUE
2 | bus_LV_6084-7_0_4_node_2 | 0.4 | n |  | TRUE
3 | bus_LV_6084-7_0_4_node_57 | 0.4 | n |  | TRUE
4 | bus_LV_6084-7_0_4_node_58 | 0.4 | n |  | TRUE
5 | bus_LV_6084-7_0_4_node_47 | 0.4 | n |  | TRUE
6 | bus_LV_6084-7_0_4_node_55 | 0.4 | n |  | TRUE
7 | bus_LV_6084-7_0_4_node_60 | 0.4 | n |  | TRUE
8 | bus_LV_6084-7_0_4_node_53 | 0.4 | n |  | TRUE
9 | bus_LV_6084-7_0_4_node_45 | 0.4 | n |  | TRUE
10 | bus_LV_6084-7_0_4_node_46 | 0.4 | n |  | TRUE
11 | bus_LV_6084-7_0_4_node_3 | 0.4 | n |  | TRUE
12 | bus_LV_6084-7_0_4_node_4 | 0.4 | n |  | TRUE
13 | bus_LV_6084-7_0_4_node_50 | 0.4 | n |  | TRUE
14 | bus_LV_6084-7_0_4_node_52 | 0.4 | n |  | TRUE
15 | bus_LV_6084-7_0_4_node_49 | 0.4 | n |  | TRUE
16 | bus_LV_6084-7_0_4_node_48 | 0.4 | n |  | TRUE
17 | bus_LV_6084-7_0_4_node_51 | 0.4 | n |  | TRUE
18 | bus_LV_6084-7_0_4_node_37 | 0.4 | n |  | TRUE
19 | bus_LV_6084-7_0_4_node_5 | 0.4 | n |  | TRUE
20 | bus_LV_6084-7_0_4_node_6 | 0.4 | n |  | TRUE
21 | bus_LV_6084-7_0_4_node_7 | 0.4 | n |  | TRUE
22 | bus_LV_6084-7_0_4_node_8 | 0.4 | n |  | TRUE
23 | bus_LV_6084-7_0_4_node_9 | 0.4 | n |  | TRUE
24 | bus_LV_6084-7_0_4_node_10 | 0.4 | n |  | TRUE
25 | bus_LV_6084-7_0_4_node_11 | 0.4 | n |  | TRUE
26 | bus_LV_6084-7_0_4_node_12 | 0.4 | n |  | TRUE
27 | bus_LV_6084-7_0_4_node_22 | 0.4 | n |  | TRUE
28 | bus_LV_6084-7_0_4_node_23 | 0.4 | n |  | TRUE
29 | bus_LV_6084-7_0_4_node_24 | 0.4 | n |  | TRUE
30 | bus_LV_6084-7_0_4_node_25 | 0.4 | n |  | TRUE
31 | bus_LV_6084-7_0_4_node_26 | 0.4 | n |  | TRUE
32 | bus_LV_6084-7_0_4_node_28 | 0.4 | n |  | TRUE
33 | bus_LV_6084-7_0_4_node_33 | 0.4 | n |  | TRUE
34 | bus_LV_6084-7_0_4_node_19 | 0.4 | n |  | TRUE
35 | bus_LV_6084-7_0_4_node_14 | 0.4 | n |  | TRUE
36 | bus_LV_6084-7_0_4_node_27 | 0.4 | n |  | TRUE
37 | bus_LV_6084-7_0_4_node_29 | 0.4 | n |  | TRUE
38 | bus_LV_6084-7_0_4_node_79 | 0.4 | n |  | TRUE
39 | bus_LV_6084-7_0_4_node_75 | 0.4 | n |  | TRUE
40 | bus_LV_6084-7_0_4_node_76 | 0.4 | n |  | TRUE
41 | bus_LV_6084-7_0_4_node_42 | 0.4 | n |  | TRUE
42 | bus_LV_6084-7_0_4_node_80 | 0.4 | n |  | TRUE
43 | bus_LV_6084-7_0_4_node_81 | 0.4 | n |  | TRUE
44 | bus_LV_6084-7_0_4_node_82 | 0.4 | n |  | TRUE
45 | bus_LV_6084-7_0_4_node_21 | 0.4 | n |  | TRUE
46 | bus_LV_6084-7_0_4_node_17 | 0.4 | n |  | TRUE
47 | bus_LV_6084-7_0_4_node_15 | 0.4 | n |  | TRUE
48 | bus_LV_6084-7_0_4_node_16 | 0.4 | n |  | TRUE
49 | bus_LV_6084-7_0_4_node_18 | 0.4 | n |  | TRUE
50 | bus_LV_6084-7_0_4_node_34 | 0.4 | n |  | TRUE
51 | bus_LV_6084-7_0_4_node_30 | 0.4 | n |  | TRUE
52 | bus_LV_6084-7_0_4_node_31 | 0.4 | n |  | TRUE
53 | bus_LV_6084-7_0_4_node_32 | 0.4 | n |  | TRUE
54 | bus_LV_6084-7_0_4_node_20 | 0.4 | n |  | TRUE
55 | bus_LV_6084-7_0_4_node_41 | 0.4 | n |  | TRUE
56 | bus_LV_6084-7_0_4_node_38 | 0.4 | n |  | TRUE
57 | bus_LV_6084-7_0_4_node_35 | 0.4 | n |  | TRUE
58 | bus_LV_6084-7_0_4_node_36 | 0.4 | n |  | TRUE
59 | bus_LV_6084-7_0_4_node_39 | 0.4 | n |  | TRUE
60 | bus_LV_6084-7_0_4_node_40 | 0.4 | n |  | TRUE
61 | bus_LV_6084-7_0_4_node_54 | 0.4 | n |  | TRUE
62 | bus_LV_6084-7_0_4_node_43 | 0.4 | n |  | TRUE
63 | bus_LV_6084-7_0_4_node_56 | 0.4 | n |  | TRUE
64 | bus_LV_6084-7_0_4_node_64 | 0.4 | n |  | TRUE
65 | bus_LV_6084-7_0_4_node_63 | 0.4 | n |  | TRUE
66 | bus_LV_6084-7_0_4_node_77 | 0.4 | n |  | TRUE
67 | bus_LV_6084-7_0_4_node_78 | 0.4 | n |  | TRUE
68 | bus_LV_6084-7_0_4_node_61 | 0.4 | n |  | TRUE
69 | bus_LV_6084-7_0_4_node_65 | 0.4 | n |  | TRUE
70 | bus_LV_6084-7_0_4_node_62 | 0.4 | n |  | TRUE
71 | bus_LV_6084-7_0_4_node_59 | 0.4 | n |  | TRUE
72 | bus_LV_6084-7_0_4_node_67 | 0.4 | n |  | TRUE
73 | bus_LV_6084-7_0_4_node_69 | 0.4 | n |  | TRUE
74 | bus_LV_6084-7_0_4_node_66 | 0.4 | n |  | TRUE
75 | bus_LV_6084-7_0_4_node_70 | 0.4 | n |  | TRUE
76 | bus_LV_6084-7_0_4_node_68 | 0.4 | n |  | TRUE
77 | bus_LV_6084-7_0_4_node_71 | 0.4 | n |  | TRUE
78 | bus_LV_6084-7_0_4_node_83 | 0.4 | n |  | TRUE
79 | bus_LV_6084-7_0_4_node_84 | 0.4 | n |  | TRUE
80 | bus_LV_6084-7_0_4_node_87 | 0.4 | n |  | TRUE
81 | bus_LV_6084-7_0_4_node_86 | 0.4 | n |  | TRUE
82 | bus_LV_6084-7_0_4_node_72 | 0.4 | n |  | TRUE
83 | bus_LV_6084-7_0_4_node_73 | 0.4 | n |  | TRUE
84 | bus_LV_6084-7_0_4_node_74 | 0.4 | n |  | TRUE
85 | bus_LV_6084-7_0_4_node_85 | 0.4 | n |  | TRUE
86 | bus_MV_90_1_node_65 | 20 | n |  | TRUE

## load
| name | bus | p_mw | q_mvar | const_z_percent | const_i_percent | sn_mva | scaling | in_service | type
0 | LV_6084-7_0_4_load_0 | 0 | 0.0018914 | 0.00047403 | 0 | 0 |  | 1 | TRUE | wye
1 | LV_6084-7_0_4_load_1 | 1 | 0.0030249 | 0.00075811 | 0 | 0 |  | 1 | TRUE | wye
2 | LV_6084-7_0_4_load_2 | 2 | 0.0035788 | 0.00089694 | 0 | 0 |  | 1 | TRUE | wye
3 | LV_6084-7_0_4_load_57 | 3 | 0.0016389 | 0.00041076 | 0 | 0 |  | 1 | TRUE | wye
4 | LV_6084-7_0_4_load_58 | 4 | 0.0040009 | 0.0010027 | 0 | 0 |  | 1 | TRUE | wye
5 | LV_6084-7_0_4_load_47 | 5 | 0.0028126 | 0.00070489 | 0 | 0 |  | 1 | TRUE | wye
6 | LV_6084-7_0_4_load_55 | 6 | 0.0014546 | 0.00036457 | 0 | 0 |  | 1 | TRUE | wye
7 | LV_6084-7_0_4_load_60 | 7 | 0.0021503 | 0.00053891 | 0 | 0 |  | 1 | TRUE | wye
8 | LV_6084-7_0_4_load_53 | 8 | 0.0021498 | 0.00053878 | 0 | 0 |  | 1 | TRUE | wye
9 | LV_6084-7_0_4_load_46 | 10 | 0.0046462 | 0.0011644 | 0 | 0 |  | 1 | TRUE | wye
10 | LV_6084-7_0_4_load_3 | 11 | 0.0049135 | 0.0012314 | 0 | 0 |  | 1 | TRUE | wye
11 | LV_6084-7_0_4_load_49 | 15 | 0.0019234 | 0.00048205 | 0 | 0 |  | 1 | TRUE | wye
12 | LV_6084-7_0_4_load_48 | 16 | 0.0027838 | 0.00069769 | 0 | 0 |  | 1 | TRUE | wye
13 | LV_6084-7_0_4_load_51 | 17 | 0.0044151 | 0.0011065 | 0 | 0 |  | 1 | TRUE | wye
14 | LV_6084-7_0_4_load_37 | 18 | 0.0023605 | 0.0005916 | 0 | 0 |  | 1 | TRUE | wye
15 | LV_6084-7_0_4_load_5 | 19 | 0.0018482 | 0.00046319 | 0 | 0 |  | 1 | TRUE | wye
16 | LV_6084-7_0_4_load_6 | 20 | 0.0041082 | 0.0010296 | 0 | 0 |  | 1 | TRUE | wye
17 | LV_6084-7_0_4_load_7 | 21 | 0.0047307 | 0.0011856 | 0 | 0 |  | 1 | TRUE | wye
18 | LV_6084-7_0_4_load_8 | 22 | 0.0025763 | 0.00064568 | 0 | 0 |  | 1 | TRUE | wye
19 | LV_6084-7_0_4_load_9 | 23 | 0.0029943 | 0.00075045 | 0 | 0 |  | 1 | TRUE | wye
20 | LV_6084-7_0_4_load_12 | 26 | 0.0027583 | 0.00069128 | 0 | 0 |  | 1 | TRUE | wye
21 | LV_6084-7_0_4_load_22 | 27 | 0.0029941 | 0.0007504 | 0 | 0 |  | 1 | TRUE | wye
22 | LV_6084-7_0_4_load_23 | 28 | 0.0032043 | 0.00080308 | 0 | 0 |  | 1 | TRUE | wye
23 | LV_6084-7_0_4_load_25 | 30 | 0.0030906 | 0.00077458 | 0 | 0 |  | 1 | TRUE | wye
24 | LV_6084-7_0_4_load_26 | 31 | 0.0034363 | 0.00086122 | 0 | 0 |  | 1 | TRUE | wye
25 | LV_6084-7_0_4_load_28 | 32 | 0.0023743 | 0.00059507 | 0 | 0 |  | 1 | TRUE | wye
26 | LV_6084-7_0_4_load_33 | 33 | 0.0042935 | 0.0010761 | 0 | 0 |  | 1 | TRUE | wye
27 | LV_6084-7_0_4_load_14 | 35 | 0.0043662 | 0.0010943 | 0 | 0 |  | 1 | TRUE | wye
28 | LV_6084-7_0_4_load_27 | 36 | 0.0027983 | 0.00070132 | 0 | 0 |  | 1 | TRUE | wye
29 | LV_6084-7_0_4_load_29 | 37 | 0.0040728 | 0.0010207 | 0 | 0 |  | 1 | TRUE | wye
30 | LV_6084-7_0_4_load_79 | 38 | 0.0032592 | 0.00081684 | 0 | 0 |  | 1 | TRUE | wye
31 | LV_6084-7_0_4_load_75 | 39 | 0.0033508 | 0.0008398 | 0 | 0 |  | 1 | TRUE | wye
32 | LV_6084-7_0_4_load_76 | 40 | 0.0036888 | 0.00092451 | 0 | 0 |  | 1 | TRUE | wye
33 | LV_6084-7_0_4_load_42 | 41 | 0.0032648 | 0.00081823 | 0 | 0 |  | 1 | TRUE | wye
34 | LV_6084-7_0_4_load_80 | 42 | 0.0029034 | 0.00072767 | 0 | 0 |  | 1 | TRUE | wye
35 | LV_6084-7_0_4_load_81 | 43 | 0.0038715 | 0.00097029 | 0 | 0 |  | 1 | TRUE | wye
36 | LV_6084-7_0_4_load_82 | 44 | 0.0029272 | 0.00073364 | 0 | 0 |  | 1 | TRUE | wye
37 | LV_6084-7_0_4_load_21 | 45 | 0.0035506 | 0.00088987 | 0 | 0 |  | 1 | TRUE | wye
38 | LV_6084-7_0_4_load_17 | 46 | 0.0033271 | 0.00083385 | 0 | 0 |  | 1 | TRUE | wye
39 | LV_6084-7_0_4_load_15 | 47 | 0.0039748 | 0.00099619 | 0 | 0 |  | 1 | TRUE | wye
40 | LV_6084-7_0_4_load_16 | 48 | 0.0036454 | 0.00091361 | 0 | 0 |  | 1 | TRUE | wye
41 | LV_6084-7_0_4_load_18 | 49 | 0.0028465 | 0.0007134 | 0 | 0 |  | 1 | TRUE | wye
42 | LV_6084-7_0_4_load_34 | 50 | 0.0050673 | 0.00127 | 0 | 0 |  | 1 | TRUE | wye
43 | LV_6084-7_0_4_load_30 | 51 | 0.0038082 | 0.00095443 | 0 | 0 |  | 1 | TRUE | wye
44 | LV_6084-7_0_4_load_31 | 52 | 0.0027818 | 0.00069717 | 0 | 0 |  | 1 | TRUE | wye
45 | LV_6084-7_0_4_load_32 | 53 | 0.0026894 | 0.00067402 | 0 | 0 |  | 1 | TRUE | wye
46 | LV_6084-7_0_4_load_20 | 54 | 0.003178 | 0.00079648 | 0 | 0 |  | 1 | TRUE | wye
47 | LV_6084-7_0_4_load_41 | 55 | 0.0038674 | 0.00096926 | 0 | 0 |  | 1 | TRUE | wye
48 | LV_6084-7_0_4_load_35 | 57 | 0.0065545 | 0.0016427 | 0 | 0 |  | 1 | TRUE | wye
49 | LV_6084-7_0_4_load_39 | 59 | 0.00504 | 0.0012631 | 0 | 0 |  | 1 | TRUE | wye
50 | LV_6084-7_0_4_load_40 | 60 | 0.0055363 | 0.0013875 | 0 | 0 |  | 1 | TRUE | wye
51 | LV_6084-7_0_4_load_54 | 61 | 0.0038593 | 0.00096723 | 0 | 0 |  | 1 | TRUE | wye
52 | LV_6084-7_0_4_load_43 | 62 | 0.0051675 | 0.0012951 | 0 | 0 |  | 1 | TRUE | wye
53 | LV_6084-7_0_4_load_56 | 63 | 0.0033872 | 0.0008489 | 0 | 0 |  | 1 | TRUE | wye
54 | LV_6084-7_0_4_load_64 | 64 | 0.0023228 | 0.00058216 | 0 | 0 |  | 1 | TRUE | wye
55 | LV_6084-7_0_4_load_63 | 65 | 0.0025417 | 0.00063702 | 0 | 0 |  | 1 | TRUE | wye
56 | LV_6084-7_0_4_load_77 | 66 | 0.0033223 | 0.00083264 | 0 | 0 |  | 1 | TRUE | wye
57 | LV_6084-7_0_4_load_78 | 67 | 0.0052993 | 0.0013281 | 0 | 0 |  | 1 | TRUE | wye
58 | LV_6084-7_0_4_load_61 | 68 | 0.0019606 | 0.00049138 | 0 | 0 |  | 1 | TRUE | wye
59 | LV_6084-7_0_4_load_62 | 70 | 0.0027355 | 0.00068558 | 0 | 0 |  | 1 | TRUE | wye
60 | LV_6084-7_0_4_load_59 | 71 | 0.0015468 | 0.00038767 | 0 | 0 |  | 1 | TRUE | wye
61 | LV_6084-7_0_4_load_67 | 72 | 0.004261 | 0.0010679 | 0 | 0 |  | 1 | TRUE | wye
62 | LV_6084-7_0_4_load_69 | 73 | 0.002927 | 0.00073358 | 0 | 0 |  | 1 | TRUE | wye
63 | LV_6084-7_0_4_load_66 | 74 | 0.0024583 | 0.0006161 | 0 | 0 |  | 1 | TRUE | wye
64 | LV_6084-7_0_4_load_70 | 75 | 0.002846 | 0.00071329 | 0 | 0 |  | 1 | TRUE | wye
65 | LV_6084-7_0_4_load_68 | 76 | 0.005541 | 0.0013887 | 0 | 0 |  | 1 | TRUE | wye
66 | LV_6084-7_0_4_load_71 | 77 | 0.0039426 | 0.00098811 | 0 | 0 |  | 1 | TRUE | wye
67 | LV_6084-7_0_4_load_83 | 78 | 0.0052712 | 0.0013211 | 0 | 0 |  | 1 | TRUE | wye
68 | LV_6084-7_0_4_load_84 | 79 | 0.0041576 | 0.001042 | 0 | 0 |  | 1 | TRUE | wye
69 | LV_6084-7_0_4_load_87 | 80 | 0.0033276 | 0.00083398 | 0 | 0 |  | 1 | TRUE | wye
70 | LV_6084-7_0_4_load_86 | 81 | 0.0032695 | 0.00081942 | 0 | 0 |  | 1 | TRUE | wye
71 | LV_6084-7_0_4_load_72 | 82 | 0.0033764 | 0.00084621 | 0 | 0 |  | 1 | TRUE | wye
72 | LV_6084-7_0_4_load_73 | 83 | 0.0043611 | 0.001093 | 0 | 0 |  | 1 | TRUE | wye
73 | LV_6084-7_0_4_load_74 | 84 | 0.0041418 | 0.001038 | 0 | 0 |  | 1 | TRUE | wye
74 | LV_6084-7_0_4_load_85 | 85 | 0.0030568 | 0.00076612 | 0 | 0 |  | 1 | TRUE | wye

## ext_grid
| name | bus | vm_pu | va_degree | slack_weight | in_service
0 |  | 59 | 1 | 0 | 1 | TRUE

## line
| name | std_type | from_bus | to_bus | length_km | r_ohm_per_km | x_ohm_per_km | c_nf_per_km | g_us_per_km | max_i_ka | df | parallel | type | in_service
0 | LV_6084-7_0_4_line_0 |  | 0 | 1 | 0.0050915 | 0.125 | 0.08 | 261 | 0 | 0.364 | 1 | 1 | cs | TRUE
1 | LV_6084-7_0_4_line_1 |  | 1 | 2 | 0.077816 | 0.125 | 0.08 | 261 | 0 | 0.364 | 1 | 1 | cs | TRUE
2 | LV_6084-7_0_4_line_2 |  | 1 | 3 | 0.079957 | 0.125 | 0.08 | 261 | 0 | 0.364 | 1 | 1 | cs | TRUE
3 | LV_6084-7_0_4_line_3 |  | 3 | 4 | 0.038838 | 0.125 | 0.08 | 261 | 0 | 0.364 | 1 | 1 | cs | TRUE
4 | LV_6084-7_0_4_line_4 |  | 3 | 5 | 0.053756 | 0.125 | 0.08 | 261 | 0 | 0.364 | 1 | 1 | cs | TRUE
5 | LV_6084-7_0_4_line_5 |  | 4 | 71 | 0.031222 | 0.125 | 0.08 | 261 | 0 | 0.364 | 1 | 1 | cs | TRUE
6 | LV_6084-7_0_4_line_6 |  | 5 | 9 | 0.02927 | 0.125 | 0.08 | 261 | 0 | 0.364 | 1 | 1 | cs | TRUE
7 | LV_6084-7_0_4_line_7 |  | 6 | 7 | 0.009844 | 0.125 | 0.08 | 261 | 0 | 0.364 | 1 | 1 | cs | TRUE
8 | LV_6084-7_0_4_line_8 |  | 6 | 8 | 0.051319 | 0.125 | 0.08 | 261 | 0 | 0.364 | 1 | 1 | cs | TRUE
9 | LV_6084-7_0_4_line_9 |  | 7 | 68 | 0.017141 | 0.125 | 0.08 | 261 | 0 | 0.364 | 1 | 1 | cs | TRUE
10 | LV_6084-7_0_4_line_10 |  | 8 | 14 | 0.028101 | 0.125 | 0.08 | 261 | 0 | 0.364 | 1 | 1 | cs | TRUE
11 | LV_6084-7_0_4_line_11 |  | 9 | 10 | 0.0076604 | 0.125 | 0.08 | 261 | 0 | 0.364 | 1 | 1 | cs | TRUE
12 | LV_6084-7_0_4_line_12 |  | 10 | 16 | 0.083235 | 0.125 | 0.08 | 261 | 0 | 0.364 | 1 | 1 | cs | TRUE
13 | LV_6084-7_0_4_line_13 |  | 11 | 12 | 0.030117 | 0.125 | 0.08 | 261 | 0 | 0.364 | 1 | 1 | cs | TRUE
14 | LV_6084-7_0_4_line_14 |  | 12 | 13 | 0.10104 | 0.125 | 0.08 | 261 | 0 | 0.364 | 1 | 1 | cs | TRUE
15 | LV_6084-7_0_4_line_15 |  | 13 | 15 | 0.032082 | 0.125 | 0.08 | 261 | 0 | 0.364 | 1 | 1 | cs | TRUE
16 | LV_6084-7_0_4_line_16 |  | 14 | 61 | 0.011187 | 0.125 | 0.08 | 261 | 0 | 0.364 | 1 | 1 | cs | TRUE
17 | LV_6084-7_0_4_line_17 |  | 15 | 16 | 0.00010453 | 0.125 | 0.08 | 261 | 0 | 0.364 | 1 | 1 | cs | TRUE
18 | LV_6084-7_0_4_line_18 |  | 17 | 18 | 0.093429 | 0.125 | 0.08 | 261 | 0 | 0.364 | 1 | 1 | cs | TRUE
19 | LV_6084-7_0_4_line_19 |  | 18 | 56 | 0.020604 | 0.125 | 0.08 | 261 | 0 | 0.364 | 1 | 1 | cs | TRUE
20 | LV_6084-7_0_4_line_20 |  | 19 | 20 | 0.00566 | 0.125 | 0.08 | 261 | 0 | 0.364 | 1 | 1 | cs | TRUE
21 | LV_6084-7_0_4_line_21 |  | 19 | 21 | 0.023684 | 0.125 | 0.08 | 261 | 0 | 0.364 | 1 | 1 | cs | TRUE
22 | LV_6084-7_0_4_line_22 |  | 20 | 22 | 0.021304 | 0.125 | 0.08 | 261 | 0 | 0.364 | 1 | 1 | cs | TRUE
23 | LV_6084-7_0_4_line_23 |  | 21 | 23 | 0.022833 | 0.125 | 0.08 | 261 | 0 | 0.364 | 1 | 1 | cs | TRUE
24 | LV_6084-7_0_4_line_24 |  | 22 | 24 | 0.022477 | 0.125 | 0.08 | 261 | 0 | 0.364 | 1 | 1 | cs | TRUE
25 | LV_6084-7_0_4_line_25 |  | 23 | 25 | 0.034833 | 0.125 | 0.08 | 261 | 0 | 0.364 | 1 | 1 | cs | TRUE
26 | LV_6084-7_0_4_line_26 |  | 24 | 26 | 0.01175 | 0.125 | 0.08 | 261 | 0 | 0.364 | 1 | 1 | cs | TRUE
27 | LV_6084-7_0_4_line_27 |  | 25 | 34 | 0.033177 | 0.125 | 0.08 | 261 | 0 | 0.364 | 1 | 1 | cs | TRUE
28 | LV_6084-7_0_4_line_28 |  | 27 | 28 | 0.014927 | 0.125 | 0.08 | 261 | 0 | 0.364 | 1 | 1 | cs | TRUE
29 | LV_6084-7_0_4_line_29 |  | 27 | 29 | 0.045316 | 0.125 | 0.08 | 261 | 0 | 0.364 | 1 | 1 | cs | TRUE
30 | LV_6084-7_0_4_line_30 |  | 28 | 30 | 0.076771 | 0.125 | 0.08 | 261 | 0 | 0.364 | 1 | 1 | cs | TRUE
31 | LV_6084-7_0_4_line_31 |  | 29 | 36 | 0.020367 | 0.125 | 0.08 | 261 | 0 | 0.364 | 1 | 1 | cs | TRUE
32 | LV_6084-7_0_4_line_32 |  | 29 | 31 | 0.011923 | 0.125 | 0.08 | 261 | 0 | 0.364 | 1 | 1 | cs | TRUE
33 | LV_6084-7_0_4_line_33 |  | 30 | 35 | 0.023802 | 0.125 | 0.08 | 261 | 0 | 0.364 | 1 | 1 | cs | TRUE
34 | LV_6084-7_0_4_line_34 |  | 31 | 32 | 0.02191 | 0.125 | 0.08 | 261 | 0 | 0.364 | 1 | 1 | cs | TRUE
35 | LV_6084-7_0_4_line_35 |  | 32 | 33 | 0.027834 | 0.125 | 0.08 | 261 | 0 | 0.364 | 1 | 1 | cs | TRUE
36 | LV_6084-7_0_4_line_36 |  | 33 | 52 | 0.0028163 | 0.125 | 0.08 | 261 | 0 | 0.364 | 1 | 1 | cs | TRUE
37 | LV_6084-7_0_4_line_37 |  | 34 | 45 | 0.012504 | 0.125 | 0.08 | 261 | 0 | 0.364 | 1 | 1 | cs | TRUE
38 | LV_6084-7_0_4_line_38 |  | 34 | 46 | 0.025271 | 0.125 | 0.08 | 261 | 0 | 0.364 | 1 | 1 | cs | TRUE
39 | LV_6084-7_0_4_line_39 |  | 36 | 37 | 0.0034633 | 0.125 | 0.08 | 261 | 0 | 0.364 | 1 | 1 | cs | TRUE
40 | LV_6084-7_0_4_line_40 |  | 37 | 38 | 0.024961 | 0.125 | 0.08 | 261 | 0 | 0.364 | 1 | 1 | cs | TRUE
41 | LV_6084-7_0_4_line_41 |  | 38 | 42 | 0.00069751 | 0.125 | 0.08 | 261 | 0 | 0.364 | 1 | 1 | cs | TRUE
42 | LV_6084-7_0_4_line_42 |  | 39 | 40 | 0.021605 | 0.125 | 0.08 | 261 | 0 | 0.364 | 1 | 1 | cs | TRUE
43 | LV_6084-7_0_4_line_43 |  | 39 | 41 | 0.025149 | 0.125 | 0.08 | 261 | 0 | 0.364 | 1 | 1 | cs | TRUE
44 | LV_6084-7_0_4_line_44 |  | 40 | 44 | 0.0041002 | 0.125 | 0.08 | 261 | 0 | 0.364 | 1 | 1 | cs | TRUE
45 | LV_6084-7_0_4_line_45 |  | 41 | 59 | 0.05444 | 0.125 | 0.08 | 261 | 0 | 0.364 | 1 | 2 | cs | TRUE
46 | LV_6084-7_0_4_line_46 |  | 42 | 43 | 0.022875 | 0.125 | 0.08 | 261 | 0 | 0.364 | 1 | 1 | cs | TRUE
47 | LV_6084-7_0_4_line_47 |  | 43 | 44 | 0.01313 | 0.125 | 0.08 | 261 | 0 | 0.364 | 1 | 1 | cs | TRUE
48 | LV_6084-7_0_4_line_48 |  | 46 | 47 | 0.020045 | 0.125 | 0.08 | 261 | 0 | 0.364 | 1 | 1 | cs | TRUE
49 | LV_6084-7_0_4_line_49 |  | 47 | 48 | 0.0062396 | 0.125 | 0.08 | 261 | 0 | 0.364 | 1 | 1 | cs | TRUE
50 | LV_6084-7_0_4_line_50 |  | 48 | 49 | 0.041249 | 0.125 | 0.08 | 261 | 0 | 0.364 | 1 | 1 | cs | TRUE
51 | LV_6084-7_0_4_line_51 |  | 48 | 50 | 0.04667 | 0.125 | 0.08 | 261 | 0 | 0.364 | 1 | 1 | cs | TRUE
52 | LV_6084-7_0_4_line_52 |  | 49 | 54 | 0.0026105 | 0.125 | 0.08 | 261 | 0 | 0.364 | 1 | 1 | cs | TRUE
53 | LV_6084-7_0_4_line_53 |  | 50 | 53 | 0.021139 | 0.125 | 0.08 | 261 | 0 | 0.364 | 1 | 1 | cs | TRUE
54 | LV_6084-7_0_4_line_54 |  | 51 | 52 | 0.018914 | 0.125 | 0.08 | 261 | 0 | 0.364 | 1 | 1 | cs | TRUE
55 | LV_6084-7_0_4_line_55 |  | 51 | 53 | 0.0098259 | 0.125 | 0.08 | 261 | 0 | 0.364 | 1 | 1 | cs | TRUE
56 | LV_6084-7_0_4_line_56 |  | 54 | 55 | 0.051116 | 0.125 | 0.08 | 261 | 0 | 0.364 | 1 | 1 | cs | TRUE
57 | LV_6084-7_0_4_line_57 |  | 55 | 56 | 0.0043786 | 0.125 | 0.08 | 261 | 0 | 0.364 | 1 | 1 | cs | TRUE
58 | LV_6084-7_0_4_line_58 |  | 57 | 58 | 0.034534 | 0.125 | 0.08 | 261 | 0 | 0.364 | 1 | 1 | cs | TRUE
59 | LV_6084-7_0_4_line_59 |  | 58 | 59 | 0.03471 | 0.125 | 0.08 | 261 | 0 | 0.364 | 1 | 2 | cs | TRUE
60 | LV_6084-7_0_4_line_60 |  | 58 | 60 | 0.069932 | 0.125 | 0.08 | 261 | 0 | 0.364 | 1 | 1 | cs | TRUE
61 | LV_6084-7_0_4_line_61 |  | 58 | 61 | 0.089891 | 0.125 | 0.08 | 261 | 0 | 0.364 | 1 | 1 | cs | TRUE
62 | LV_6084-7_0_4_line_62 |  | 60 | 62 | 0.030497 | 0.125 | 0.08 | 261 | 0 | 0.364 | 1 | 1 | cs | TRUE
63 | LV_6084-7_0_4_line_63 |  | 61 | 63 | 0.0065275 | 0.125 | 0.08 | 261 | 0 | 0.364 | 1 | 1 | cs | TRUE
64 | LV_6084-7_0_4_line_64 |  | 62 | 66 | 0.040608 | 0.125 | 0.08 | 261 | 0 | 0.364 | 1 | 1 | cs | TRUE
65 | LV_6084-7_0_4_line_65 |  | 63 | 70 | 0.015089 | 0.125 | 0.08 | 261 | 0 | 0.364 | 1 | 1 | cs | TRUE
66 | LV_6084-7_0_4_line_66 |  | 64 | 65 | 0.0028451 | 0.125 | 0.08 | 261 | 0 | 0.364 | 1 | 1 | cs | TRUE
67 | LV_6084-7_0_4_line_67 |  | 65 | 70 | 0.028026 | 0.125 | 0.08 | 261 | 0 | 0.364 | 1 | 1 | cs | TRUE
68 | LV_6084-7_0_4_line_68 |  | 66 | 67 | 0.013793 | 0.125 | 0.08 | 261 | 0 | 0.364 | 1 | 1 | cs | TRUE
69 | LV_6084-7_0_4_line_69 |  | 67 | 78 | 0.040058 | 0.125 | 0.08 | 261 | 0 | 0.364 | 1 | 1 | cs | TRUE
70 | LV_6084-7_0_4_line_70 |  | 68 | 69 | 0.022408 | 0.125 | 0.08 | 261 | 0 | 0.364 | 1 | 1 | cs | TRUE
71 | LV_6084-7_0_4_line_71 |  | 69 | 74 | 0.0049248 | 0.125 | 0.08 | 261 | 0 | 0.364 | 1 | 1 | cs | TRUE
72 | LV_6084-7_0_4_line_72 |  | 71 | 72 | 0.075555 | 0.125 | 0.08 | 261 | 0 | 0.364 | 1 | 1 | cs | TRUE
73 | LV_6084-7_0_4_line_73 |  | 72 | 73 | 0.044237 | 0.125 | 0.08 | 261 | 0 | 0.364 | 1 | 1 | cs | TRUE
74 | LV_6084-7_0_4_line_74 |  | 72 | 74 | 0.019849 | 0.125 | 0.08 | 261 | 0 | 0.364 | 1 | 1 | cs | TRUE
75 | LV_6084-7_0_4_line_75 |  | 73 | 75 | 0.0070604 | 0.125 | 0.08 | 261 | 0 | 0.364 | 1 | 1 | cs | TRUE
76 | LV_6084-7_0_4_line_76 |  | 75 | 77 | 0.023836 | 0.125 | 0.08 | 261 | 0 | 0.364 | 1 | 1 | cs | TRUE
77 | LV_6084-7_0_4_line_77 |  | 75 | 76 | 0.041305 | 0.125 | 0.08 | 261 | 0 | 0.364 | 1 | 1 | cs | TRUE
78 | LV_6084-7_0_4_line_78 |  | 77 | 80 | 0.014351 | 0.125 | 0.08 | 261 | 0 | 0.364 | 1 | 1 | cs | TRUE
79 | LV_6084-7_0_4_line_79 |  | 78 | 79 | 0.020477 | 0.125 | 0.08 | 261 | 0 | 0.364 | 1 | 1 | cs | TRUE
80 | LV_6084-7_0_4_line_80 |  | 80 | 81 | 0.010442 | 0.125 | 0.08 | 261 | 0 | 0.364 | 1 | 1 | cs | TRUE
81 | LV_6084-7_0_4_line_81 |  | 81 | 85 | 0.023107 | 0.125 | 0.08 | 261 | 0 | 0.364 | 1 | 1 | cs | TRUE
82 | LV_6084-7_0_4_line_82 |  | 82 | 83 | 0.029935 | 0.125 | 0.08 | 261 | 0 | 0.364 | 1 | 1 | cs | TRUE
83 | LV_6084-7_0_4_line_83 |  | 83 | 84 | 0.018047 | 0.125 | 0.08 | 261 | 0 | 0.364 | 1 | 1 | cs | TRUE
84 | LV_6084-7_0_4_line_84 |  | 83 | 85 | 0.036751 | 0.125 | 0.08 | 261 | 0 | 0.364 | 1 | 1 | cs | TRUE

## trafo
| name | std_type | hv_bus | lv_bus | sn_mva | vn_hv_kv | vn_lv_kv | vk_percent | vkr_percent | pfe_kw | i0_percent | shift_degree | tap_side | tap_neutral | tap_min | tap_max | tap_step_percent | tap_step_degree | tap_pos | tap_phase_shifter | parallel | df | in_service
0 | LV_6084-7_0_4_trafo_39 | 0.63 MVA 20/0.4 kV | 86 | 59 | 0.63 | 20 | 0.4 | 6 | 1.206 | 1.65 | 0.2619 | 150 | hv | 0 | -2 | 2 | 2.5 | 0 | 0 | FALSE | 1 | 1 | TRUE

## line_geodata
| x0 | y0 | x1 | y1 | x2 | y2 | x3 | y3 | x4 | y4 | x5 | y5 | x6 | y6 | x7 | y7
0 | 2596257.3595 | 1114810.3781 | 2596258.3384 | 1114805.3815
1 | 2596258.3384 | 1114805.3815 | 2596267.7411 | 1114757.3859 | 2596267.7302 | 1114739.9551 | 2596265.3696 | 1114728.7235
2 | 2596338.1144 | 1114810.7607 | 2596258.3384 | 1114805.3815
3 | 2596333.5675 | 1114849.1159 | 2596333.436 | 1114847.845 | 2596333.2369 | 1114838.0848 | 2596335.0738 | 1114824.2213 | 2596337.0134 | 1114814.4041 | 2596338.1144 | 1114810.7607
4 | 2596357.0174 | 1114760.5446 | 2596354.9216 | 1114768.326 | 2596351.3522 | 1114777.2771 | 2596347.219 | 1114786.2173 | 2596341.1899 | 1114800.5837 | 2596338.1144 | 1114810.7607
5 | 2596333.5675 | 1114849.1159 | 2596334.2904 | 1114856.1041 | 2596336.5513 | 1114866.3188 | 2596339.0707 | 1114879.8208
6 | 2596362.0337 | 1114731.8037 | 2596360.3836 | 1114748.046 | 2596357.0174 | 1114760.5446
7 | 2596429.4011 | 1114862.1831 | 2596429.738 | 1114865.8063 | 2596429.7358 | 1114872.0115
8 | 2596441.8281 | 1114814.3646 | 2596433.868 | 1114825.8508 | 2596430.3751 | 1114833.8346 | 2596428.6264 | 1114840.5056 | 2596428.2597 | 1114847.0201 | 2596428.6733 | 1114854.3568 | 2596429.4011 | 1114862.1831
9 | 2596429.7358 | 1114872.0115 | 2596429.7351 | 1114873.7657 | 2596428.6191 | 1114879.7138 | 2596426.6071 | 1114885.0176 | 2596424.6876 | 1114888.1369
10 | 2596457.3661 | 1114791.0085 | 2596453.8414 | 1114797.5249 | 2596449.4982 | 1114804.0418 | 2596441.8449 | 1114814.3404 | 2596441.8281 | 1114814.3646
11 | 2596362.0337 | 1114731.8037 | 2596363.5081 | 1114731.1803 | 2596366.2923 | 1114725.7981
12 | 2596366.2923 | 1114725.7981 | 2596381.2226 | 1114643.9132
13 | 2596297.4933 | 1114574.7219 | 2596292.0362 | 1114577.9936 | 2596288.7578 | 1114583.0759 | 2596289.2869 | 1114600.7742
14 | 2596390.7857 | 1114613.5169 | 2596297.4933 | 1114574.7219
15 | 2596390.7857 | 1114613.5169 | 2596389.2821 | 1114616.9973 | 2596386.1737 | 1114622.5019 | 2596383.6836 | 1114629.0066 | 2596381.2396 | 1114643.8101
16 | 2596457.3661 | 1114791.0085 | 2596460.008 | 1114792.9746 | 2596462.2332 | 1114795.5078 | 2596462.7064 | 1114799.1427 | 2596462.3843 | 1114799.9359
17 | 2596381.2226 | 1114643.9132 | 2596381.2396 | 1114643.8101
18 | 2596591.299 | 1114717.2282 | 2596502.7506 | 1114687.4256
19 | 2596604.6756 | 1114701.5895 | 2596599.5671 | 1114706.8173 | 2596591.299 | 1114717.2282
20 | 2596683.1613 | 1114806.7228 | 2596681.4651 | 1114812.1226 | 2596681.4651 | 1114812.1226
21 | 2596683.1613 | 1114806.7228 | 2596690.2594 | 1114784.1274
22 | 2596681.4651 | 1114812.1226 | 2596681.0215 | 1114833.4222 | 2596681.0215 | 1114833.4222
23 | 2596693.8879 | 1114761.6648 | 2596691.9782 | 1114778.6559 | 2596690.2594 | 1114784.1274
24 | 2596690.908 | 1114853.2709 | 2596691.1 | 1114851.5144 | 2596681.0215 | 1114833.4222
25 | 2596694.6595 | 1114726.8622 | 2596694.6935 | 1114732.4205 | 2596694.4061 | 1114757.055 | 2596693.8879 | 1114761.6648
26 | 2596690.908 | 1114853.2709 | 2596701.4789 | 1114854.2433 | 2596702.366 | 1114854.9509
27 | 2596694.6595 | 1114726.8622 | 2596689.0774 | 1114727.688 | 2596686.2879 | 1114737.8056 | 2596683.3963 | 1114744.7217 | 2596677.91 | 1114751.228 | 2596677.0611 | 1114751.8621
28 | 2596623.9204 | 1114870.5089 | 2596621.6396 | 1114864.2821 | 2596619.5812 | 1114856.2459
29 | 2596597.3331 | 1114890.8535 | 2596601.4323 | 1114889.6283 | 2596605.6615 | 1114886.0797 | 2596608.5284 | 1114876.6845 | 2596611.525 | 1114864.5546 | 2596612.6182 | 1114858.9735 | 2596615.4819 | 1114857.4711 | 2596619.5812 | 1114856.2459
30 | 2596623.9204 | 1114870.5089 | 2596625.8774 | 1114875.852 | 2596634.0831 | 1114886.0635 | 2596637.7767 | 1114891.0972 | 2596639.2784 | 1114897.7774 | 2596638.8795 | 1114916.0199 | 2596636.7074 | 1114938.9102 | 2596636.1473 | 1114942.517
31 | 2596597.3331 | 1114890.8535 | 2596591.3383 | 1114910.3182
32 | 2596597.3331 | 1114890.8535 | 2596592.4138 | 1114889.2221 | 2596590.7654 | 1114882.6865
33 | 2596636.1473 | 1114942.517 | 2596634.5303 | 1114952.9294 | 2596631.1225 | 1114961.5133 | 2596631.0166 | 1114965.5407
34 | 2596590.7654 | 1114882.6865 | 2596590.7654 | 1114882.6865 | 2596591.8553 | 1114871.3804 | 2596592.398 | 1114860.8431
35 | 2596596.3908 | 1114833.3541 | 2596594.5735 | 1114844.9547 | 2596592.8022 | 1114852.993 | 2596592.398 | 1114860.8431
36 | 2596596.7909 | 1114830.5675 | 2596596.7506 | 1114831.0577 | 2596596.3908 | 1114833.3541
37 | 2596677.0611 | 1114751.8621 | 2596677.6996 | 1114747.7264 | 2596679.5208 | 1114739.609
38 | 2596677.0611 | 1114751.8621 | 2596661.7638 | 1114763.2096 | 2596657.2799 | 1114767.5262
39 | 2596590.2525 | 1114913.6062 | 2596590.9057 | 1114911.723 | 2596591.3383 | 1114910.3182
40 | 2596590.2525 | 1114913.6062 | 2596584.608 | 1114929.8799 | 2596582.4845 | 1114937.3193
41 | 2596582.4845 | 1114937.3193 | 2596582.2931 | 1114937.99
42 | 2596567.2187 | 1114940.7702 | 2596567.304 | 1114941.5623 | 2596569.2931 | 1114949.8319 | 2596569.7516 | 1114954.9564 | 2596568.4894 | 1114961.8716 | 2596568.4894 | 1114962.0001
43 | 2596564.4568 | 1114915.7733 | 2596564.9519 | 1114919.7308 | 2596567.2187 | 1114940.7702
44 | 2596568.4894 | 1114962.0001 | 2596568.4918 | 1114966.0959 | 2596568.4959 | 1114966.0974
45 | 2596555.2403 | 1114862.1507 | 2596559.1616 | 1114880.8261 | 2596562.3222 | 1114898.7108 | 2596564.4568 | 1114915.7733
46 | 2596577.1748 | 1114960.2706 | 2596580.3776 | 1114944.7008 | 2596582.2931 | 1114937.99
47 | 2596577.1748 | 1114960.2706 | 2596576.5125 | 1114963.49 | 2596574.6223 | 1114966.0924 | 2596571.9207 | 1114967.3501 | 2596568.4959 | 1114966.0974
48 | 2596657.2799 | 1114767.5262 | 2596647.1707 | 1114777.2581 | 2596642.6173 | 1114781.1848 | 2596642.6173 | 1114781.1848
49 | 2596640.0281 | 1114776.5396 | 2596640.0281 | 1114776.5396 | 2596640.4395 | 1114780.4635 | 2596642.6173 | 1114781.1848
50 | 2596640.0281 | 1114776.5396 | 2596641.4703 | 1114773.5484 | 2596642.1915 | 1114765.4996 | 2596641.7778 | 1114757.5515 | 2596642.3894 | 1114746.8125 | 2596645.6958 | 1114736.1832
51 | 2596640.0281 | 1114776.5396 | 2596593.5793 | 1114781.0794
52 | 2596645.6958 | 1114736.1832 | 2596645.6958 | 1114736.1832 | 2596646.1687 | 1114733.6159
53 | 2596593.5793 | 1114781.0794 | 2596594.267 | 1114795.3861 | 2596595.4599 | 1114802.0971
54 | 2596596.7909 | 1114830.5675 | 2596597.9697 | 1114816.2164 | 2596597.1796 | 1114811.7713
55 | 2596595.4599 | 1114802.0971 | 2596597.1796 | 1114811.7713
56 | 2596646.1687 | 1114733.6159 | 2596608.3574 | 1114699.2196
57 | 2596604.6756 | 1114701.5895 | 2596608.3574 | 1114699.2196
58 | 2596547.5726 | 1114828.6294 | 2596548.2522 | 1114815.5337 | 2596553.0787 | 1114794.6642
59 | 2596547.5726 | 1114828.6294 | 2596550.9273 | 1114834.8305 | 2596552.1982 | 1114842.9115 | 2596555.089 | 1114861.43 | 2596555.2403 | 1114862.1507
60 | 2596547.5726 | 1114828.6294 | 2596547.4123 | 1114831.7532 | 2596544.9396 | 1114881.5458 | 2596543.1989 | 1114898.4062
61 | 2596462.3843 | 1114799.9359 | 2596547.5726 | 1114828.6294
62 | 2596543.1989 | 1114898.4062 | 2596542.0988 | 1114909.061 | 2596534.4677 | 1114927.3156
63 | 2596462.3843 | 1114799.9359 | 2596460.6478 | 1114804.213 | 2596459.7922 | 1114805.9222
64 | 2596534.4677 | 1114927.3156 | 2596533.6714 | 1114929.2203 | 2596522.9764 | 1114953.4162 | 2596519.4696 | 1114964.9856
65 | 2596459.7922 | 1114805.9222 | 2596456.8458 | 1114811.8079 | 2596453.8296 | 1114816.5454 | 2596452.4757 | 1114819.099
66 | 2596445.4404 | 1114848.6662 | 2596445.5176 | 1114845.8221
67 | 2596452.4757 | 1114819.099 | 2596450.976 | 1114821.9275 | 2596448.2846 | 1114827.4652 | 2596446.2273 | 1114834.7478 | 2596445.599 | 1114842.8188 | 2596445.5176 | 1114845.8221
68 | 2596519.4696 | 1114964.9856 | 2596515.5015 | 1114978.0772 | 2596515.4749 | 1114978.187
69 | 2596515.4749 | 1114978.187 | 2596511.943 | 1114992.7865 | 2596510.9933 | 1115005.8268 | 2596511.1839 | 1115017.7881
70 | 2596411.6409 | 1114906.3482 | 2596423.5139 | 1114890.0441 | 2596424.6876 | 1114888.1369
71 | 2596411.6409 | 1114906.3482 | 2596410.6997 | 1114907.6494 | 2596408.8108 | 1114910.3783
72 | 2596398.0488 | 1114927.0444 | 2596339.0707 | 1114879.8208
73 | 2596398.0488 | 1114927.0444 | 2596393.4223 | 1114937.0632 | 2596390.9404 | 1114944.1127 | 2596387.7346 | 1114954.3307 | 2596383.471 | 1114968.7317
74 | 2596408.8108 | 1114910.3783 | 2596403.3094 | 1114918.3258 | 2596398.0488 | 1114927.0444 | 2596398.0488 | 1114927.0444
75 | 2596381.4667 | 1114975.5016 | 2596383.471 | 1114968.7317
76 | 2596374.7001 | 1114998.3572 | 2596381.4667 | 1114975.5016
77 | 2596381.4667 | 1114975.5016 | 2596419.0948 | 1114992.5366
78 | 2596374.7001 | 1114998.3572 | 2596372.4475 | 1115005.9654 | 2596371.0266 | 1115012.222
79 | 2596511.1839 | 1115017.7881 | 2596511.4903 | 1115037.0085 | 2596511.6795 | 1115038.248
80 | 2596371.0266 | 1115012.222 | 2596369.1903 | 1115020.3078 | 2596368.6262 | 1115022.3829
81 | 2596368.6262 | 1115022.3829 | 2596366.8176 | 1115029.0358 | 2596363.4199 | 1115040.9326 | 2596362.038 | 1115044.515
82 | 2596323.0857 | 1115012.4339 | 2596325.3547 | 1115042.2828
83 | 2596326.7227 | 1115060.2782 | 2596325.3547 | 1115042.2828
84 | 2596362.038 | 1115044.515 | 2596325.3547 | 1115042.2828

## bus_geodata
| x | y | coords
0 | 2596257.3595 | 1114810.3781
1 | 2596258.3384 | 1114805.3815
2 | 2596265.3696 | 1114728.7235
3 | 2596338.1144 | 1114810.7607
4 | 2596333.5675 | 1114849.1159
5 | 2596357.0174 | 1114760.5446
6 | 2596429.4011 | 1114862.1831
7 | 2596429.7358 | 1114872.0115
8 | 2596441.8281 | 1114814.3646
9 | 2596362.0337 | 1114731.8037
10 | 2596366.2923 | 1114725.7981
11 | 2596289.2869 | 1114600.7742
12 | 2596297.4933 | 1114574.7219
13 | 2596390.7857 | 1114613.5169
14 | 2596457.3661 | 1114791.0085
15 | 2596381.2396 | 1114643.8101
16 | 2596381.2226 | 1114643.9132
17 | 2596502.7506 | 1114687.4256
18 | 2596591.299 | 1114717.2282
19 | 2596683.1613 | 1114806.7228
20 | 2596681.4651 | 1114812.1226
21 | 2596690.2594 | 1114784.1274
22 | 2596681.0215 | 1114833.4222
23 | 2596693.8879 | 1114761.6648
24 | 2596690.908 | 1114853.2709
25 | 2596694.6595 | 1114726.8622
26 | 2596702.366 | 1114854.9509
27 | 2596619.5812 | 1114856.2459
28 | 2596623.9204 | 1114870.5089
29 | 2596597.3331 | 1114890.8535
30 | 2596636.1473 | 1114942.517
31 | 2596590.7654 | 1114882.6865
32 | 2596592.398 | 1114860.8431
33 | 2596596.3908 | 1114833.3541
34 | 2596677.0611 | 1114751.8621
35 | 2596631.0166 | 1114965.5407
36 | 2596591.3383 | 1114910.3182
37 | 2596590.2525 | 1114913.6063
38 | 2596582.4845 | 1114937.3193
39 | 2596567.2187 | 1114940.7702
40 | 2596568.4894 | 1114962.0001
41 | 2596564.4568 | 1114915.7733
42 | 2596582.2931 | 1114937.99
43 | 2596577.1748 | 1114960.2706
44 | 2596568.4959 | 1114966.0974
45 | 2596679.5208 | 1114739.609
46 | 2596657.2799 | 1114767.5262
47 | 2596642.6173 | 1114781.1848
48 | 2596640.0281 | 1114776.5396
49 | 2596645.6958 | 1114736.1832
50 | 2596593.5793 | 1114781.0794
51 | 2596597.1796 | 1114811.7713
52 | 2596596.7909 | 1114830.5675
53 | 2596595.4599 | 1114802.0971
54 | 2596646.1687 | 1114733.6159
55 | 2596608.3574 | 1114699.2196
56 | 2596604.6756 | 1114701.5895
57 | 2596553.0787 | 1114794.6642
58 | 2596547.5726 | 1114828.6294
59 | 2596555.2403 | 1114862.1507
60 | 2596543.1989 | 1114898.4062
61 | 2596462.3843 | 1114799.9359
62 | 2596534.4677 | 1114927.3156
63 | 2596459.7922 | 1114805.9222
64 | 2596445.4404 | 1114848.6662
65 | 2596445.5176 | 1114845.8221
66 | 2596519.4696 | 1114964.9856
67 | 2596515.4749 | 1114978.187
68 | 2596424.6876 | 1114888.1369
69 | 2596411.6409 | 1114906.3482
70 | 2596452.4757 | 1114819.099
71 | 2596339.0707 | 1114879.8208
72 | 2596398.0488 | 1114927.0444
73 | 2596383.471 | 1114968.7317
74 | 2596408.8108 | 1114910.3783
75 | 2596381.4667 | 1114975.5016
76 | 2596419.0948 | 1114992.5366
77 | 2596374.7001 | 1114998.3572
78 | 2596511.1839 | 1115017.7881
79 | 2596511.6795 | 1115038.248
80 | 2596371.0266 | 1115012.222
81 | 2596368.6262 | 1115022.3829
82 | 2596323.0857 | 1115012.4339
83 | 2596325.3547 | 1115042.2828
84 | 2596326.7227 | 1115060.2782
85 | 2596362.038 | 1115044.515
86 | 2596547.5726 | 1114828.6294

## line_std_types
| c_nf_per_km | r_ohm_per_km | x_ohm_per_km | max_i_ka | type | q_mm2 | alpha | voltage_rating
NAYY 4x50 SE | 210 | 0.642 | 0.083 | 0.142 | cs | 50 | 0.00403 | LV
NAYY 4x120 SE | 264 | 0.225 | 0.08 | 0.242 | cs | 120 | 0.00403 | LV
NAYY 4x150 SE | 261 | 0.208 | 0.08 | 0.27 | cs | 150 | 0.00403 | LV
NA2XS2Y 1x95 RM/25 12/20 kV | 216 | 0.313 | 0.132 | 0.252 | cs | 95 | 0.00403 | MV
NA2XS2Y 1x185 RM/25 12/20 kV | 273 | 0.161 | 0.117 | 0.362 | cs | 185 | 0.00403 | MV
NA2XS2Y 1x240 RM/25 12/20 kV | 304 | 0.122 | 0.112 | 0.421 | cs | 240 | 0.00403 | MV
NA2XS2Y 1x95 RM/25 6/10 kV | 315 | 0.313 | 0.123 | 0.249 | cs | 95 | 0.00403 | MV
NA2XS2Y 1x185 RM/25 6/10 kV | 406 | 0.161 | 0.11 | 0.358 | cs | 185 | 0.00403 | MV
NA2XS2Y 1x240 RM/25 6/10 kV | 456 | 0.122 | 0.105 | 0.416 | cs | 240 | 0.00403 | MV
NA2XS2Y 1x150 RM/25 12/20 kV | 250 | 0.206 | 0.116 | 0.319 | cs | 150 | 0.00403 | MV
NA2XS2Y 1x120 RM/25 12/20 kV | 230 | 0.253 | 0.119 | 0.283 | cs | 120 | 0.00403 | MV
NA2XS2Y 1x70 RM/25 12/20 kV | 190 | 0.443 | 0.132 | 0.22 | cs | 70 | 0.00403 | MV
NA2XS2Y 1x150 RM/25 6/10 kV | 360 | 0.206 | 0.11 | 0.315 | cs | 150 | 0.00403 | MV
NA2XS2Y 1x120 RM/25 6/10 kV | 340 | 0.253 | 0.113 | 0.28 | cs | 120 | 0.00403 | MV
NA2XS2Y 1x70 RM/25 6/10 kV | 280 | 0.443 | 0.123 | 0.217 | cs | 70 | 0.00403 | MV
N2XS(FL)2Y 1x120 RM/35 64/110 kV | 112 | 0.153 | 0.166 | 0.366 | cs | 120 | 0.00393 | HV
N2XS(FL)2Y 1x185 RM/35 64/110 kV | 125 | 0.099 | 0.156 | 0.457 | cs | 185 | 0.00393 | HV
N2XS(FL)2Y 1x240 RM/35 64/110 kV | 135 | 0.075 | 0.149 | 0.526 | cs | 240 | 0.00393 | HV
N2XS(FL)2Y 1x300 RM/35 64/110 kV | 144 | 0.06 | 0.144 | 0.588 | cs | 300 | 0.00393 | HV
15-AL1/3-ST1A 0.4 | 11 | 1.8769 | 0.35 | 0.105 | ol | 16 | 0.00403 | LV
24-AL1/4-ST1A 0.4 | 11.25 | 1.2012 | 0.335 | 0.14 | ol | 24 | 0.00403 | LV
48-AL1/8-ST1A 0.4 | 12.2 | 0.5939 | 0.3 | 0.21 | ol | 48 | 0.00403 | LV
94-AL1/15-ST1A 0.4 | 13.2 | 0.306 | 0.29 | 0.35 | ol | 94 | 0.00403 | LV
34-AL1/6-ST1A 10.0 | 9.7 | 0.8342 | 0.36 | 0.17 | ol | 34 | 0.00403 | MV
48-AL1/8-ST1A 10.0 | 10.1 | 0.5939 | 0.35 | 0.21 | ol | 48 | 0.00403 | MV
70-AL1/11-ST1A 10.0 | 10.4 | 0.4132 | 0.339 | 0.29 | ol | 70 | 0.00403 | MV
94-AL1/15-ST1A 10.0 | 10.75 | 0.306 | 0.33 | 0.35 | ol | 94 | 0.00403 | MV
122-AL1/20-ST1A 10.0 | 11.1 | 0.2376 | 0.323 | 0.41 | ol | 122 | 0.00403 | MV
149-AL1/24-ST1A 10.0 | 11.25 | 0.194 | 0.315 | 0.47 | ol | 149 | 0.00403 | MV
34-AL1/6-ST1A 20.0 | 9.15 | 0.8342 | 0.382 | 0.17 | ol | 34 | 0.00403 | MV
48-AL1/8-ST1A 20.0 | 9.5 | 0.5939 | 0.372 | 0.21 | ol | 48 | 0.00403 | MV
70-AL1/11-ST1A 20.0 | 9.7 | 0.4132 | 0.36 | 0.29 | ol | 70 | 0.00403 | MV
94-AL1/15-ST1A 20.0 | 10 | 0.306 | 0.35 | 0.35 | ol | 94 | 0.00403 | MV
122-AL1/20-ST1A 20.0 | 10.3 | 0.2376 | 0.344 | 0.41 | ol | 122 | 0.00403 | MV
149-AL1/24-ST1A 20.0 | 10.5 | 0.194 | 0.337 | 0.47 | ol | 149 | 0.00403 | MV
184-AL1/30-ST1A 20.0 | 10.75 | 0.1571 | 0.33 | 0.535 | ol | 184 | 0.00403 | MV
243-AL1/39-ST1A 20.0 | 11 | 0.1188 | 0.32 | 0.645 | ol | 243 | 0.00403 | MV
48-AL1/8-ST1A 110.0 | 8 | 0.5939 | 0.46 | 0.21 | ol | 48 | 0.00403 | HV
70-AL1/11-ST1A 110.0 | 8.4 | 0.4132 | 0.45 | 0.29 | ol | 70 | 0.00403 | HV
94-AL1/15-ST1A 110.0 | 8.65 | 0.306 | 0.44 | 0.35 | ol | 94 | 0.00403 | HV
122-AL1/20-ST1A 110.0 | 8.5 | 0.2376 | 0.43 | 0.41 | ol | 122 | 0.00403 | HV
149-AL1/24-ST1A 110.0 | 8.75 | 0.194 | 0.41 | 0.47 | ol | 149 | 0.00403 | HV
184-AL1/30-ST1A 110.0 | 8.8 | 0.1571 | 0.4 | 0.535 | ol | 184 | 0.00403 | HV
243-AL1/39-ST1A 110.0 | 9 | 0.1188 | 0.39 | 0.645 | ol | 243 | 0.00403 | HV
305-AL1/39-ST1A 110.0 | 9.2 | 0.0949 | 0.38 | 0.74 | ol | 305 | 0.00403 | HV
490-AL1/64-ST1A 110.0 | 9.75 | 0.059 | 0.37 | 0.96 | ol | 490 | 0.00403 | HV
679-AL1/86-ST1A 110.0 | 9.95 | 0.042 | 0.36 | 1.15 | ol | 679 | 0.00403 | HV
490-AL1/64-ST1A 220.0 | 10 | 0.059 | 0.285 | 0.96 | ol | 490 | 0.00403 | HV
679-AL1/86-ST1A 220.0 | 11.7 | 0.042 | 0.275 | 1.15 | ol | 679 | 0.00403 | HV
490-AL1/64-ST1A 380.0 | 11 | 0.059 | 0.253 | 0.96 | ol | 490 | 0.00403 | HV
679-AL1/86-ST1A 380.0 | 14.6 | 0.042 | 0.25 | 1.15 | ol | 679 | 0.00403 | HV

## trafo_std_types
| i0_percent | pfe_kw | vkr_percent | sn_mva | vn_lv_kv | vn_hv_kv | vk_percent | shift_degree | vector_group | tap_side | tap_neutral | tap_min | tap_max | tap_step_degree | tap_step_percent | tap_phase_shifter
160 MVA 380/110 kV | 0.06 | 60 | 0.25 | 160 | 110 | 380 | 12.2 | 0 | Yy0 | hv | 0 | -9 | 9 | 0 | 1.5 | FALSE
100 MVA 220/110 kV | 0.06 | 55 | 0.26 | 100 | 110 | 220 | 12 | 0 | Yy0 | hv | 0 | -9 | 9 | 0 | 1.5 | FALSE
63 MVA 110/20 kV | 0.04 | 22 | 0.32 | 63 | 20 | 110 | 18 | 150 | YNd5 | hv | 0 | -9 | 9 | 0 | 1.5 | FALSE
40 MVA 110/20 kV | 0.05 | 18 | 0.34 | 40 | 20 | 110 | 16.2 | 150 | YNd5 | hv | 0 | -9 | 9 | 0 | 1.5 | FALSE
25 MVA 110/20 kV | 0.07 | 14 | 0.41 | 25 | 20 | 110 | 12 | 150 | YNd5 | hv | 0 | -9 | 9 | 0 | 1.5 | FALSE
63 MVA 110/10 kV | 0.04 | 22 | 0.32 | 63 | 10 | 110 | 18 | 150 | YNd5 | hv | 0 | -9 | 9 | 0 | 1.5 | FALSE
40 MVA 110/10 kV | 0.05 | 18 | 0.34 | 40 | 10 | 110 | 16.2 | 150 | YNd5 | hv | 0 | -9 | 9 | 0 | 1.5 | FALSE
25 MVA 110/10 kV | 0.07 | 14 | 0.41 | 25 | 10 | 110 | 12 | 150 | YNd5 | hv | 0 | -9 | 9 | 0 | 1.5 | FALSE
0.25 MVA 20/0.4 kV | 0.32 | 0.8 | 1.44 | 0.25 | 0.4 | 20 | 6 | 150 | Yzn5 | hv | 0 | -2 | 2 | 0 | 2.5 | FALSE
0.4 MVA 20/0.4 kV | 0.3375 | 1.35 | 1.425 | 0.4 | 0.4 | 20 | 6 | 150 | Dyn5 | hv | 0 | -2 | 2 | 0 | 2.5 | FALSE
0.63 MVA 20/0.4 kV | 0.2619 | 1.65 | 1.206 | 0.63 | 0.4 | 20 | 6 | 150 | Dyn5 | hv | 0 | -2 | 2 | 0 | 2.5 | FALSE
0.25 MVA 10/0.4 kV | 0.24 | 0.6 | 1.2 | 0.25 | 0.4 | 10 | 4 | 150 | Dyn5 | hv | 0 | -2 | 2 | 0 | 2.5 | FALSE
0.4 MVA 10/0.4 kV | 0.2375 | 0.95 | 1.325 | 0.4 | 0.4 | 10 | 4 | 150 | Dyn5 | hv | 0 | -2 | 2 | 0 | 2.5 | FALSE
0.63 MVA 10/0.4 kV | 0.1873 | 1.18 | 1.0794 | 0.63 | 0.4 | 10 | 4 | 150 | Dyn5 | hv | 0 | -2 | 2 | 0 | 2.5 | FALSE

## trafo3w_std_types
| sn_hv_mva | sn_mv_mva | sn_lv_mva | vn_hv_kv | vn_mv_kv | vn_lv_kv | vk_hv_percent | vk_mv_percent | vk_lv_percent | vkr_hv_percent | vkr_mv_percent | vkr_lv_percent | pfe_kw | i0_percent | shift_mv_degree | shift_lv_degree | vector_group | tap_side | tap_neutral | tap_min | tap_max | tap_step_percent
63/25/38 MVA 110/20/10 kV | 63 | 25 | 38 | 110 | 20 | 10 | 10.4 | 10.4 | 10.4 | 0.28 | 0.32 | 0.35 | 35 | 0.89 | 0 | 0 | YN0yn0yn0 | hv | 0 | -10 | 10 | 1.2
63/25/38 MVA 110/10/10 kV | 63 | 25 | 38 | 110 | 10 | 10 | 10.4 | 10.4 | 10.4 | 0.28 | 0.32 | 0.35 | 35 | 0.89 | 0 | 0 | YN0yn0yn0 | hv | 0 | -10 | 10 | 1.2

## fuse_std_types
| fuse_type | i_rated_a | t_avg | t_min | t_total | x_avg | x_min | x_total
HV 100A | HV 100A | 100 | 0 | [10.0, 3.64, 0.854, 0.281, 0.1, 0.0531, 0.022, 0.01] | [10.0, 4.267, 1.21, 0.403, 0.1, 0.058, 0.022, 0.01] | 0 | [300.0, 350.0, 450.0, 550.0, 700.0, 850.0, 1200.0, 1752.0] | [600.0, 700.0, 900.0, 1150.0, 1665.0, 2000.0, 3000.0, 4313.0]
HV 10A | HV 10A | 10 | 0 | [10.0, 1675.0, 0.344, 0.156, 0.1, 0.0417, 0.0171, 0.01] | [10.0, 1.3, 0.3, 0.155, 0.1, 0.0555, 0.023, 0.01] | 0 | [30.0, 32.0, 35.0, 37.0, 39.0, 50.0, 70.0, 88.0] | [60.0, 70.0, 80.0, 87.0, 94.0, 110.0, 150.0, 216.0]
HV 125A | HV 125A | 125 | 0 | [10.0, 1.82, 0.344, 0.1, 0.0467, 0.0269, 0.01] | [10.0, 2.478, 0.426, 0.1, 0.0427, 0.0211, 0.01] | 0 | [375.0, 500.0, 700.0, 925.0, 1200.0, 1500.0, 2341.0] | [750.0, 1000.0, 1500.0, 2200.0, 3000.0, 4000.0, 5765.0]
HV 160A | HV 160A | 160 | 0 | [10.0, 4.15, 1.03, 0.198, 0.1, 0.051, 0.0172, 0.01] | [10.0, 2.3, 0.734, 0.274, 0.1, 0.046, 0.0177, 0.01] | 0 | [480.0, 550.0, 700.0, 1000.0, 1260.0, 1600.0, 2500.0, 3227.0] | [960.0, 1300.0, 1700.0, 2200.0, 2996.0, 4000.0, 6000.0, 7946.0]
HV 16A | HV 16A | 16 | 0 | [10.0, 0.352, 0.164, 0.1, 0.0649, 0.0342, 0.01] | [10.0, 2.34, 0.722, 0.181, 0.1, 0.055, 0.0296, 0.01] | 0 | [48.0, 60.0, 65.0, 71.0, 80.0, 100.0, 162.0] | [96.0, 110.0, 125.0, 150.0, 168.0, 200.0, 250.0, 398.0]
HV 200A | HV 200A | 200 | 0 | [10.0, 4.267, 1.21, 0.403, 0.1, 0.058, 0.022, 0.01] | [10.0, 3.73, 1.654, 0.328, 0.1, 0.0531, 0.019, 0.01] | 0 | [600.0, 700.0, 900.0, 1150.0, 1665.0, 2000.0, 3000.0, 4313.0] | [1200.0, 1500.0, 1800.0, 2700.0, 3960.0, 5000.0, 7500.0, 10620.0]
HV 20A | HV 20A | 20 | 0 | [10.0, 1.3, 0.3, 0.155, 0.1, 0.0555, 0.023, 0.01] | [10.0, 1.3, 0.161, 0.1, 0.0611, 0.0399, 0.0141, 0.01] | 0 | [60.0, 70.0, 80.0, 87.0, 94.0, 110.0, 150.0, 216.0] | [120.0, 150.0, 200.0, 223.0, 260.0, 300.0, 450.0, 532.0]
HV 25A | HV 25A | 25 | 0 | [10.0, 2.512, 0.833, 0.299, 0.1, 0.0372, 0.0223, 0.01] | [10.0, 3.125, 0.597, 0.198, 0.1, 0.0378, 0.022, 0.01] | 0 | [75.0, 82.0, 90.0, 100.0, 124.0, 170.0, 200.0, 289.0] | [150.0, 170.0, 210.0, 250.0, 294.0, 400.0, 500.0, 711.0]
HV 31.5A | HV 31.5A | 31.5 | 0 | [10.0, 2.34, 0.722, 0.181, 0.1, 0.055, 0.0296, 0.01] | [10.0, 2.84, 0.368, 0.164, 0.1, 0.0621, 0.0378, 0.0195, 0.01] | 0 | [95.0, 110.0, 125.0, 150.0, 165.0, 200.0, 250.0, 390.0] | [189.0, 220.0, 300.0, 350.0, 393.0, 450.0, 530.0, 700.0, 960.0]
HV 40A | HV 40A | 40 | 0 | [10.0, 1.3, 0.161, 0.1, 0.0611, 0.0399, 0.0141, 0.01] | [10.0, 2.05, 0.369, 0.198, 0.1, 0.051, 0.0298, 0.01] | 0 | [120.0, 150.0, 200.0, 223.0, 260.0, 300.0, 450.0, 532.0] | [240.0, 300.0, 400.0, 450.0, 530.0, 650.0, 800.0, 1311.0]
HV 50A | HV 50A | 50 | 0 | [10.0, 3.215, 0.597, 0.198, 0.1, 0.0378, 0.022, 0.01] | [10.0, 3.64, 0.854, 0.281, 0.1, 0.0531, 0.022, 0.01] | 0 | [150.0, 170.0, 210.0, 250.0, 294.0, 400.0, 500.0, 711.0] | [300.0, 350.0, 450.0, 550.0, 700.0, 850.0, 1200.0, 1752.0]
HV 6.3A | HV 6.3A | 6.3 | 0 | [10.0, 1.39, 0.344, 0.168, 0.1, 0.056, 0.0263, 0.01] | [10.0, 1.711, 0.516, 0.198, 0.1, 0.0634, 0.0303, 0.01] | 0 | [19.0, 19.5, 20.4, 20.8, 22.0, 25.0, 32.0, 48.0] | [38.0, 40.0, 43.0, 48.0, 53.0, 60.0, 75.0, 118.0]
HV 63A | HV 63A | 63 | 0 | [10.0, 2.84, 0.368, 0.164, 0.1, 0.0621, 0.0378, 0.0195, 0.01] | [10.0, 1.82, 0.344, 0.1, 0.0467, 0.0269, 0.01] | 0 | [189.0, 220.0, 300.0, 350.0, 393.0, 450.0, 530.0, 700.0, 961.0] | [378.0, 500.0, 700.0, 934.0, 1200.0, 1500.0, 2366.0]
HV 80A | HV 80A | 80 | 0 | [10.0, 2.05, 0.369, 0.198, 0.1, 0.051, 0.0298, 0.01] | [10.0, 4.15, 1.03, 0.198, 0.1, 0.051, 0.0172, 0.01] | 0 | [240.0, 300.0, 400.0, 450.0, 530.0, 650.0, 800.0, 1311.0] | [480.0, 550.0, 700.0, 1000.0, 1260.0, 1600.0, 2500.0, 3227.0]
Siemens NH-1-100 | Siemens NH-1-100 | 100 | [5400.0, 2000.0, 400.0, 20.0, 1.0, 0.2, 0.012, 0.004] | 0 | 0 | [150.0, 190.0, 250.0, 430.0, 900.0, 1250.0, 2700.0, 3600.0] | 0 | 0
Siemens NH-1-125 | Siemens NH-1-125 | 125 | [4800.0, 120.0, 7.0, 0.1, 0.004] | 0 | 0 | [180.0, 400.0, 740.0, 2000.0, 4250.0] | 0 | 0
Siemens NH-1-16 | Siemens NH-1-16 | 16 | [4000.0, 400.0, 2.0, 0.1, 0.04, 0.01] | 0 | 0 | [26.0, 35.0, 75.0, 150.0, 200.0, 300.0] | 0 | 0
Siemens NH-1-160 | Siemens NH-1-160 | 160 | [4800.0, 120.0, 7.0, 0.1, 0.004] | 0 | 0 | [210.0, 500.0, 900.0, 2300.0, 5000.0] | 0 | 0
Siemens NH-1-25 | Siemens NH-1-25 | 25 | [4000.0, 1000.0, 10.0, 0.2, 0.02, 0.01] | 0 | 0 | [40.0, 50.0, 100.0, 210.0, 400.0, 500.0] | 0 | 0
Siemens NH-1-50 | Siemens NH-1-50 | 50 | [4000.0, 40.0, 4.0, 1.0, 0.02, 0.01] | 0 | 0 | [86.0, 200.0, 300.0, 400.0, 1000.0, 1280.0] | 0 | 0
Siemens NH-1-63 | Siemens NH-1-63 | 63 | [4000.0, 100.0, 10.0, 2.0, 0.04, 0.01] | 0 | 0 | [100.0, 200.0, 300.0, 400.0, 1000.0, 1500.0] | 0 | 0
Siemens NH-1-80 | Siemens NH-1-80 | 80 | [4800.0, 120.0, 7.0, 0.1, 0.01] | 0 | 0 | [150.58, 250.0, 450.0, 1150.0, 2470.0] | 0 | 0
Siemens NH-2-1000 | Siemens NH-2-1000 | 1000 | [4800.0, 120.0, 7.0, 0.1, 0.004] | 0 | 0 | [1900.0, 3500.0, 8400.0, 24000.0, 52000.0] | 0 | 0
Siemens NH-2-200 | Siemens NH-2-200 | 200 | [4800.0, 120.0, 7.0, 0.1, 0.004] | 0 | 0 | [280.0, 650.0, 1200.0, 3000.0, 7000.0] | 0 | 0
Siemens NH-2-224 | Siemens NH-2-224 | 224 | [4800.0, 120.0, 7.0, 0.2, 0.04, 0.004] | 0 | 0 | [400.0, 750.0, 1453.0, 3025.0, 4315.0, 7600.0] | 0 | 0
Siemens NH-2-250 | Siemens NH-2-250 | 250 | [4800.0, 120.0, 7.0, 0.1, 0.004] | 0 | 0 | [450.0, 800.0, 1650.0, 4000.0, 8500.0] | 0 | 0
Siemens NH-2-315 | Siemens NH-2-315 | 315 | [4800.0, 120.0, 7.0, 0.1, 0.004] | 0 | 0 | [550.0, 920.0, 1900.0, 5000.0, 11000.0] | 0 | 0
Siemens NH-2-355 | Siemens NH-2-355 | 355 | [4800.0, 120.0, 6.0, 0.1, 0.004] | 0 | 0 | [650.0, 1116.27, 2350.0, 5840.0, 12790.0] | 0 | 0
Siemens NH-2-400 | Siemens NH-2-400 | 400 | [4800.0, 120.0, 7.0, 0.1, 0.004] | 0 | 0 | [720.0, 1350.0, 2800.0, 6500.0, 15000.0] | 0 | 0
Siemens NH-2-425 | Siemens NH-2-425 | 425 | [4800.0, 120.0, 7.0, 0.1, 0.004] | 0 | 0 | [850.0, 1500.0, 3050.0, 7500.0, 16500.0] | 0 | 0
Siemens NH-2-630 | Siemens NH-2-630 | 630 | [4800.0, 120.0, 7.0, 0.1, 0.004] | 0 | 0 | [1200.0, 2000.0, 4800.0, 12000.0, 26000.0] | 0 | 0

## dtypes
| element | column | dtype
0 | bus | name | object
1 | bus | vn_kv | float64
2 | bus | type | object
3 | bus | zone | object
4 | bus | in_service | bool
5 | load | name | object
6 | load | bus | uint32
7 | load | p_mw | float64
8 | load | q_mvar | float64
9 | load | const_z_percent | float64
10 | load | const_i_percent | float64
11 | load | sn_mva | float64
12 | load | scaling | float64
13 | load | in_service | bool
14 | load | type | object
15 | ext_grid | name | object
16 | ext_grid | bus | uint32
17 | ext_grid | vm_pu | float64
18 | ext_grid | va_degree | float64
19 | ext_grid | slack_weight | float64
20 | ext_grid | in_service | bool
21 | line | name | object
22 | line | std_type | object
23 | line | from_bus | uint32
24 | line | to_bus | uint32
25 | line | length_km | float64
26 | line | r_ohm_per_km | float64
27 | line | x_ohm_per_km | float64
28 | line | c_nf_per_km | float64
29 | line | g_us_per_km | float64
30 | line | max_i_ka | float64
31 | line | df | float64
32 | line | parallel | uint32
33 | line | type | object
34 | line | in_service | bool
35 | trafo | name | object
36 | trafo | std_type | object
37 | trafo | hv_bus | uint32
38 | trafo | lv_bus | uint32
39 | trafo | sn_mva | float64
40 | trafo | vn_hv_kv | float64
41 | trafo | vn_lv_kv | float64
42 | trafo | vk_percent | float64
43 | trafo | vkr_percent | float64
44 | trafo | pfe_kw | float64
45 | trafo | i0_percent | float64
46 | trafo | shift_degree | float64
47 | trafo | tap_side | object
48 | trafo | tap_neutral | int32
49 | trafo | tap_min | int32
50 | trafo | tap_max | int32
51 | trafo | tap_step_percent | float64
52 | trafo | tap_step_degree | float64
53 | trafo | tap_pos | int32
54 | trafo | tap_phase_shifter | bool
55 | trafo | parallel | uint32
56 | trafo | df | float64
57 | trafo | in_service | bool
58 | line_geodata | coords | object
59 | bus_geodata | x | float64
60 | bus_geodata | y | float64
61 | bus_geodata | coords | object

## parameters
| version | format_version | converged | OPF_converged | name | f_hz | sn_mva
0 | 2.14.6 | 2.14.0 | FALSE | FALSE |  | 50 | 1