## bus
| name | vn_kv | type | zone | in_service
0 | bus_LV_6084-9_0_5_node_0 | 0.4 | n |  | TRUE
1 | bus_LV_6084-9_0_5_node_1 | 0.4 | n |  | TRUE
2 | bus_LV_6084-9_0_5_node_2 | 0.4 | n |  | TRUE
3 | bus_LV_6084-9_0_5_node_3 | 0.4 | n |  | TRUE
4 | bus_LV_6084-9_0_5_node_4 | 0.4 | n |  | TRUE
5 | bus_LV_6084-9_0_5_node_7 | 0.4 | n |  | TRUE
6 | bus_LV_6084-9_0_5_node_5 | 0.4 | n |  | TRUE
7 | bus_LV_6084-9_0_5_node_6 | 0.4 | n |  | TRUE
8 | bus_LV_6084-9_0_5_node_8 | 0.4 | n |  | TRUE
9 | bus_LV_6084-9_0_5_node_9 | 0.4 | n |  | TRUE
10 | bus_LV_6084-9_0_5_node_10 | 0.4 | n |  | TRUE
11 | bus_LV_6084-9_0_5_node_11 | 0.4 | n |  | TRUE
12 | bus_LV_6084-9_0_5_node_17 | 0.4 | n |  | TRUE
13 | bus_LV_6084-9_0_5_node_18 | 0.4 | n |  | TRUE
14 | bus_LV_6084-9_0_5_node_19 | 0.4 | n |  | TRUE
15 | bus_LV_6084-9_0_5_node_12 | 0.4 | n |  | TRUE
16 | bus_LV_6084-9_0_5_node_13 | 0.4 | n |  | TRUE
17 | bus_LV_6084-9_0_5_node_14 | 0.4 | n |  | TRUE
18 | bus_LV_6084-9_0_5_node_15 | 0.4 | n |  | TRUE
19 | bus_LV_6084-9_0_5_node_16 | 0.4 | n |  | TRUE
20 | bus_LV_6084-9_0_5_node_21 | 0.4 | n |  | TRUE
21 | bus_LV_6084-9_0_5_node_29 | 0.4 | n |  | TRUE
22 | bus_LV_6084-9_0_5_node_20 | 0.4 | n |  | TRUE
23 | bus_LV_6084-9_0_5_node_30 | 0.4 | n |  | TRUE
24 | bus_LV_6084-9_0_5_node_26 | 0.4 | n |  | TRUE
25 | bus_LV_6084-9_0_5_node_64 | 0.4 | n |  | TRUE
26 | bus_LV_6084-9_0_5_node_49 | 0.4 | n |  | TRUE
27 | bus_LV_6084-9_0_5_node_24 | 0.4 | n |  | TRUE
28 | bus_LV_6084-9_0_5_node_65 | 0.4 | n |  | TRUE
29 | bus_LV_6084-9_0_5_node_22 | 0.4 | n |  | TRUE
30 | bus_LV_6084-9_0_5_node_23 | 0.4 | n |  | TRUE
31 | bus_LV_6084-9_0_5_node_25 | 0.4 | n |  | TRUE
32 | bus_LV_6084-9_0_5_node_27 | 0.4 | n |  | TRUE
33 | bus_LV_6084-9_0_5_node_28 | 0.4 | n |  | TRUE
34 | bus_LV_6084-9_0_5_node_52 | 0.4 | n |  | TRUE
35 | bus_LV_6084-9_0_5_node_46 | 0.4 | n |  | TRUE
36 | bus_LV_6084-9_0_5_node_31 | 0.4 | n |  | TRUE
37 | bus_LV_6084-9_0_5_node_32 | 0.4 | n |  | TRUE
38 | bus_LV_6084-9_0_5_node_33 | 0.4 | n |  | TRUE
39 | bus_LV_6084-9_0_5_node_34 | 0.4 | n |  | TRUE
40 | bus_LV_6084-9_0_5_node_35 | 0.4 | n |  | TRUE
41 | bus_LV_6084-9_0_5_node_36 | 0.4 | n |  | TRUE
42 | bus_LV_6084-9_0_5_node_37 | 0.4 | n |  | TRUE
43 | bus_LV_6084-9_0_5_node_38 | 0.4 | n |  | TRUE
44 | bus_LV_6084-9_0_5_node_39 | 0.4 | n |  | TRUE
45 | bus_LV_6084-9_0_5_node_40 | 0.4 | n |  | TRUE
46 | bus_LV_6084-9_0_5_node_41 | 0.4 | n |  | TRUE
47 | bus_LV_6084-9_0_5_node_47 | 0.4 | n |  | TRUE
48 | bus_LV_6084-9_0_5_node_53 | 0.4 | n |  | TRUE
49 | bus_LV_6084-9_0_5_node_48 | 0.4 | n |  | TRUE
50 | bus_LV_6084-9_0_5_node_54 | 0.4 | n |  | TRUE
51 | bus_LV_6084-9_0_5_node_42 | 0.4 | n |  | TRUE
52 | bus_LV_6084-9_0_5_node_43 | 0.4 | n |  | TRUE
53 | bus_LV_6084-9_0_5_node_44 | 0.4 | n |  | TRUE
54 | bus_LV_6084-9_0_5_node_45 | 0.4 | n |  | TRUE
55 | bus_LV_6084-9_0_5_node_50 | 0.4 | n |  | TRUE
56 | bus_LV_6084-9_0_5_node_51 | 0.4 | n |  | TRUE
57 | bus_LV_6084-9_0_5_node_58 | 0.4 | n |  | TRUE
58 | bus_LV_6084-9_0_5_node_57 | 0.4 | n |  | TRUE
59 | bus_LV_6084-9_0_5_node_55 | 0.4 | n |  | TRUE
60 | bus_LV_6084-9_0_5_node_56 | 0.4 | n |  | TRUE
61 | bus_LV_6084-9_0_5_node_66 | 0.4 | n |  | TRUE
62 | bus_LV_6084-9_0_5_node_61 | 0.4 | n |  | TRUE
63 | bus_LV_6084-9_0_5_node_67 | 0.4 | n |  | TRUE
64 | bus_LV_6084-9_0_5_node_68 | 0.4 | n |  | TRUE
65 | bus_LV_6084-9_0_5_node_62 | 0.4 | n |  | TRUE
66 | bus_LV_6084-9_0_5_node_59 | 0.4 | n |  | TRUE
67 | bus_LV_6084-9_0_5_node_60 | 0.4 | n |  | TRUE
68 | bus_LV_6084-9_0_5_node_63 | 0.4 | n |  | TRUE
69 | bus_MV_90_1_node_56 | 20 | n |  | TRUE

## load
| name | bus | p_mw | q_mvar | const_z_percent | const_i_percent | sn_mva | scaling | in_service | type
0 | LV_6084-9_0_5_load_0 | 0 | 0.01376 | 0.0034487 | 0 | 0 |  | 1 | TRUE | wye
1 | LV_6084-9_0_5_load_1 | 1 | 0.0044793 | 0.0011226 | 0 | 0 |  | 1 | TRUE | wye
2 | LV_6084-9_0_5_load_2 | 2 | 0.011184 | 0.002803 | 0 | 0 |  | 1 | TRUE | wye
3 | LV_6084-9_0_5_load_3 | 3 | 0.0034201 | 0.00085717 | 0 | 0 |  | 1 | TRUE | wye
4 | LV_6084-9_0_5_load_4 | 4 | 0.012442 | 0.0031182 | 0 | 0 |  | 1 | TRUE | wye
5 | LV_6084-9_0_5_load_7 | 5 | 0.011231 | 0.0028147 | 0 | 0 |  | 1 | TRUE | wye
6 | LV_6084-9_0_5_load_5 | 6 | 0.0075124 | 0.0018828 | 0 | 0 |  | 1 | TRUE | wye
7 | LV_6084-9_0_5_load_6 | 7 | 0.005115 | 0.0012819 | 0 | 0 |  | 1 | TRUE | wye
8 | LV_6084-9_0_5_load_8 | 8 | 0.0090631 | 0.0022714 | 0 | 0 |  | 1 | TRUE | wye
9 | LV_6084-9_0_5_load_9 | 9 | 0.0083966 | 0.0021044 | 0 | 0 |  | 1 | TRUE | wye
10 | LV_6084-9_0_5_load_11 | 11 | 0.005278 | 0.0013228 | 0 | 0 |  | 1 | TRUE | wye
11 | LV_6084-9_0_5_load_18 | 13 | 0.0083201 | 0.0020852 | 0 | 0 |  | 1 | TRUE | wye
12 | LV_6084-9_0_5_load_12 | 15 | 0.0052584 | 0.0013179 | 0 | 0 |  | 1 | TRUE | wye
13 | LV_6084-9_0_5_load_13 | 16 | 0.0038478 | 0.00096435 | 0 | 0 |  | 1 | TRUE | wye
14 | LV_6084-9_0_5_load_14 | 17 | 0.0036784 | 0.00092189 | 0 | 0 |  | 1 | TRUE | wye
15 | LV_6084-9_0_5_load_15 | 18 | 0.005688 | 0.0014255 | 0 | 0 |  | 1 | TRUE | wye
16 | LV_6084-9_0_5_load_16 | 19 | 0.0036808 | 0.00092249 | 0 | 0 |  | 1 | TRUE | wye
17 | LV_6084-9_0_5_load_21 | 20 | 0.0053137 | 0.0013317 | 0 | 0 |  | 1 | TRUE | wye
18 | LV_6084-9_0_5_load_29 | 21 | 0.0046807 | 0.0011731 | 0 | 0 |  | 1 | TRUE | wye
19 | LV_6084-9_0_5_load_20 | 22 | 0.0062515 | 0.0015668 | 0 | 0 |  | 1 | TRUE | wye
20 | LV_6084-9_0_5_load_30 | 23 | 0.01074 | 0.0026917 | 0 | 0 |  | 1 | TRUE | wye
21 | LV_6084-9_0_5_load_64 | 25 | 0.027183 | 0.0068127 | 0 | 0 |  | 1 | TRUE | wye
22 | LV_6084-9_0_5_load_24 | 27 | 0.0096704 | 0.0024236 | 0 | 0 |  | 1 | TRUE | wye
23 | LV_6084-9_0_5_load_65 | 28 | 0.016888 | 0.0042325 | 0 | 0 |  | 1 | TRUE | wye
24 | LV_6084-9_0_5_load_22 | 29 | 0.0034857 | 0.00087359 | 0 | 0 |  | 1 | TRUE | wye
25 | LV_6084-9_0_5_load_23 | 30 | 0.012886 | 0.0032296 | 0 | 0 |  | 1 | TRUE | wye
26 | LV_6084-9_0_5_load_25 | 31 | 0.012579 | 0.0031525 | 0 | 0 |  | 1 | TRUE | wye
27 | LV_6084-9_0_5_load_27 | 32 | 0.010995 | 0.0027555 | 0 | 0 |  | 1 | TRUE | wye
28 | LV_6084-9_0_5_load_28 | 33 | 0.0094759 | 0.0023749 | 0 | 0 |  | 1 | TRUE | wye
29 | LV_6084-9_0_5_load_46 | 35 | 0.0098322 | 0.0024642 | 0 | 0 |  | 1 | TRUE | wye
30 | LV_6084-9_0_5_load_31 | 36 | 0.0033939 | 0.0008506 | 0 | 0 |  | 1 | TRUE | wye
31 | LV_6084-9_0_5_load_32 | 37 | 0.010153 | 0.0025445 | 0 | 0 |  | 1 | TRUE | wye
32 | LV_6084-9_0_5_load_33 | 38 | 0.0068217 | 0.0017097 | 0 | 0 |  | 1 | TRUE | wye
33 | LV_6084-9_0_5_load_34 | 39 | 0.0095898 | 0.0024034 | 0 | 0 |  | 1 | TRUE | wye
34 | LV_6084-9_0_5_load_35 | 40 | 0.0042301 | 0.0010602 | 0 | 0 |  | 1 | TRUE | wye
35 | LV_6084-9_0_5_load_36 | 41 | 0.0019484 | 0.00048831 | 0 | 0 |  | 1 | TRUE | wye
36 | LV_6084-9_0_5_load_37 | 42 | 0.0031775 | 0.00079635 | 0 | 0 |  | 1 | TRUE | wye
37 | LV_6084-9_0_5_load_38 | 43 | 0.0042411 | 0.0010629 | 0 | 0 |  | 1 | TRUE | wye
38 | LV_6084-9_0_5_load_40 | 45 | 0.0060217 | 0.0015092 | 0 | 0 |  | 1 | TRUE | wye
39 | LV_6084-9_0_5_load_47 | 47 | 0.0066199 | 0.0016591 | 0 | 0 |  | 1 | TRUE | wye
40 | LV_6084-9_0_5_load_53 | 48 | 0.011886 | 0.002979 | 0 | 0 |  | 1 | TRUE | wye
41 | LV_6084-9_0_5_load_48 | 49 | 0.0042935 | 0.0010761 | 0 | 0 |  | 1 | TRUE | wye
42 | LV_6084-9_0_5_load_54 | 50 | 0.017222 | 0.0043162 | 0 | 0 |  | 1 | TRUE | wye
43 | LV_6084-9_0_5_load_42 | 51 | 0.0070539 | 0.0017679 | 0 | 0 |  | 1 | TRUE | wye
44 | LV_6084-9_0_5_load_43 | 52 | 0.007425 | 0.0018609 | 0 | 0 |  | 1 | TRUE | wye
45 | LV_6084-9_0_5_load_44 | 53 | 0.0060872 | 0.0015256 | 0 | 0 |  | 1 | TRUE | wye
46 | LV_6084-9_0_5_load_45 | 54 | 0.0096787 | 0.0024257 | 0 | 0 |  | 1 | TRUE | wye
47 | LV_6084-9_0_5_load_50 | 55 | 0.0088327 | 0.0022137 | 0 | 0 |  | 1 | TRUE | wye
48 | LV_6084-9_0_5_load_51 | 56 | 0.0074629 | 0.0018704 | 0 | 0 |  | 1 | TRUE | wye
49 | LV_6084-9_0_5_load_58 | 57 | 0.016042 | 0.0040205 | 0 | 0 |  | 1 | TRUE | wye
50 | LV_6084-9_0_5_load_57 | 58 | 0.0073311 | 0.0018374 | 0 | 0 |  | 1 | TRUE | wye
51 | LV_6084-9_0_5_load_55 | 59 | 0.013633 | 0.0034167 | 0 | 0 |  | 1 | TRUE | wye
52 | LV_6084-9_0_5_load_56 | 60 | 0.0079646 | 0.0019961 | 0 | 0 |  | 1 | TRUE | wye
53 | LV_6084-9_0_5_load_66 | 61 | 0.012365 | 0.0030989 | 0 | 0 |  | 1 | TRUE | wye
54 | LV_6084-9_0_5_load_61 | 62 | 0.017245 | 0.004322 | 0 | 0 |  | 1 | TRUE | wye
55 | LV_6084-9_0_5_load_68 | 64 | 0.017138 | 0.0042951 | 0 | 0 |  | 1 | TRUE | wye
56 | LV_6084-9_0_5_load_62 | 65 | 0.054446 | 0.013645 | 0 | 0 |  | 1 | TRUE | wye
57 | LV_6084-9_0_5_load_59 | 66 | 0.01372 | 0.0034385 | 0 | 0 |  | 1 | TRUE | wye

## ext_grid
| name | bus | vm_pu | va_degree | slack_weight | in_service
0 |  | 35 | 1 | 0 | 1 | TRUE

## line
| name | std_type | from_bus | to_bus | length_km | r_ohm_per_km | x_ohm_per_km | c_nf_per_km | g_us_per_km | max_i_ka | df | parallel | type | in_service
0 | LV_6084-9_0_5_line_0 |  | 0 | 1 | 0.005293 | 0.125 | 0.08 | 261 | 0 | 0.364 | 1 | 1 | cs | TRUE
1 | LV_6084-9_0_5_line_1 |  | 0 | 2 | 0.018065 | 0.125 | 0.08 | 261 | 0 | 0.364 | 1 | 1 | cs | TRUE
2 | LV_6084-9_0_5_line_2 |  | 1 | 3 | 0.018239 | 0.125 | 0.08 | 261 | 0 | 0.364 | 1 | 1 | cs | TRUE
3 | LV_6084-9_0_5_line_3 |  | 2 | 4 | 0.018628 | 0.125 | 0.08 | 261 | 0 | 0.364 | 1 | 1 | cs | TRUE
4 | LV_6084-9_0_5_line_4 |  | 3 | 5 | 0.0087979 | 0.125 | 0.08 | 261 | 0 | 0.364 | 1 | 1 | cs | TRUE
5 | LV_6084-9_0_5_line_5 |  | 5 | 6 | 0.0046015 | 0.125 | 0.08 | 261 | 0 | 0.364 | 1 | 1 | cs | TRUE
6 | LV_6084-9_0_5_line_6 |  | 6 | 7 | 0.0073888 | 0.125 | 0.08 | 261 | 0 | 0.364 | 1 | 1 | cs | TRUE
7 | LV_6084-9_0_5_line_7 |  | 7 | 8 | 0.0056677 | 0.125 | 0.08 | 261 | 0 | 0.364 | 1 | 1 | cs | TRUE
8 | LV_6084-9_0_5_line_8 |  | 8 | 9 | 0.018486 | 0.125 | 0.08 | 261 | 0 | 0.364 | 1 | 1 | cs | TRUE
9 | LV_6084-9_0_5_line_9 |  | 9 | 10 | 0.0063289 | 0.125 | 0.08 | 261 | 0 | 0.364 | 1 | 1 | cs | TRUE
10 | LV_6084-9_0_5_line_10 |  | 10 | 11 | 0.027563 | 0.125 | 0.08 | 261 | 0 | 0.364 | 1 | 1 | cs | TRUE
11 | LV_6084-9_0_5_line_11 |  | 11 | 12 | 0.027242 | 0.125 | 0.08 | 261 | 0 | 0.364 | 1 | 1 | cs | TRUE
12 | LV_6084-9_0_5_line_12 |  | 12 | 13 | 0.011216 | 0.125 | 0.08 | 261 | 0 | 0.364 | 1 | 1 | cs | TRUE
13 | LV_6084-9_0_5_line_13 |  | 12 | 14 | 0.021687 | 0.125 | 0.08 | 261 | 0 | 0.364 | 1 | 2 | cs | TRUE
14 | LV_6084-9_0_5_line_14 |  | 13 | 22 | 0.014535 | 0.125 | 0.08 | 261 | 0 | 0.364 | 1 | 1 | cs | TRUE
15 | LV_6084-9_0_5_line_15 |  | 14 | 24 | 0.018252 | 0.125 | 0.08 | 261 | 0 | 0.364 | 1 | 4 | cs | TRUE
16 | LV_6084-9_0_5_line_16 |  | 14 | 25 | 0.013268 | 0.125 | 0.08 | 261 | 0 | 0.364 | 1 | 1 | cs | TRUE
17 | LV_6084-9_0_5_line_17 |  | 15 | 16 | 0.0027351 | 0.125 | 0.08 | 261 | 0 | 0.364 | 1 | 1 | cs | TRUE
18 | LV_6084-9_0_5_line_18 |  | 15 | 17 | 0.006606 | 0.125 | 0.08 | 261 | 0 | 0.364 | 1 | 1 | cs | TRUE
19 | LV_6084-9_0_5_line_19 |  | 16 | 18 | 0.016099 | 0.125 | 0.08 | 261 | 0 | 0.364 | 1 | 1 | cs | TRUE
20 | LV_6084-9_0_5_line_20 |  | 17 | 19 | 0.0060259 | 0.125 | 0.08 | 261 | 0 | 0.364 | 1 | 1 | cs | TRUE
21 | LV_6084-9_0_5_line_21 |  | 18 | 20 | 0.0094527 | 0.125 | 0.08 | 261 | 0 | 0.364 | 1 | 1 | cs | TRUE
22 | LV_6084-9_0_5_line_22 |  | 19 | 21 | 0.0026473 | 0.125 | 0.08 | 261 | 0 | 0.364 | 1 | 1 | cs | TRUE
23 | LV_6084-9_0_5_line_23 |  | 20 | 22 | 0.0062194 | 0.125 | 0.08 | 261 | 0 | 0.364 | 1 | 1 | cs | TRUE
24 | LV_6084-9_0_5_line_24 |  | 21 | 23 | 0.0034554 | 0.125 | 0.08 | 261 | 0 | 0.364 | 1 | 1 | cs | TRUE
25 | LV_6084-9_0_5_line_25 |  | 23 | 36 | 0.0071021 | 0.125 | 0.08 | 261 | 0 | 0.364 | 1 | 1 | cs | TRUE
26 | LV_6084-9_0_5_line_26 |  | 24 | 26 | 0.012264 | 0.125 | 0.08 | 261 | 0 | 0.364 | 1 | 4 | cs | TRUE
27 | LV_6084-9_0_5_line_27 |  | 24 | 27 | 0.012639 | 0.125 | 0.08 | 261 | 0 | 0.364 | 1 | 1 | cs | TRUE
28 | LV_6084-9_0_5_line_28 |  | 25 | 28 | 0.011606 | 0.125 | 0.08 | 261 | 0 | 0.364 | 1 | 1 | cs | TRUE
29 | LV_6084-9_0_5_line_29 |  | 26 | 34 | 0.014739 | 0.125 | 0.08 | 261 | 0 | 0.364 | 1 | 4 | cs | TRUE
30 | LV_6084-9_0_5_line_30 |  | 26 | 35 | 0.013799 | 0.125 | 0.08 | 261 | 0 | 0.364 | 1 | 4 | cs | TRUE
31 | LV_6084-9_0_5_line_31 |  | 27 | 29 | 0.00054498 | 0.125 | 0.08 | 261 | 0 | 0.364 | 1 | 1 | cs | TRUE
32 | LV_6084-9_0_5_line_32 |  | 29 | 30 | 0.01395 | 0.125 | 0.08 | 261 | 0 | 0.364 | 1 | 1 | cs | TRUE
33 | LV_6084-9_0_5_line_33 |  | 30 | 31 | 0.00131 | 0.125 | 0.08 | 261 | 0 | 0.364 | 1 | 1 | cs | TRUE
34 | LV_6084-9_0_5_line_34 |  | 31 | 32 | 0.01543 | 0.125 | 0.08 | 261 | 0 | 0.364 | 1 | 1 | cs | TRUE
35 | LV_6084-9_0_5_line_35 |  | 32 | 33 | 0.030275 | 0.125 | 0.08 | 261 | 0 | 0.364 | 1 | 1 | cs | TRUE
36 | LV_6084-9_0_5_line_36 |  | 34 | 57 | 0.0093821 | 0.125 | 0.08 | 261 | 0 | 0.364 | 1 | 1 | cs | TRUE
37 | LV_6084-9_0_5_line_37 |  | 34 | 58 | 0.0062376 | 0.125 | 0.08 | 261 | 0 | 0.364 | 1 | 4 | cs | TRUE
38 | LV_6084-9_0_5_line_38 |  | 35 | 54 | 0.01811 | 0.125 | 0.08 | 261 | 0 | 0.364 | 1 | 1 | cs | TRUE
39 | LV_6084-9_0_5_line_39 |  | 36 | 37 | 0.0030732 | 0.125 | 0.08 | 261 | 0 | 0.364 | 1 | 1 | cs | TRUE
40 | LV_6084-9_0_5_line_40 |  | 37 | 38 | 0.0076926 | 0.125 | 0.08 | 261 | 0 | 0.364 | 1 | 1 | cs | TRUE
41 | LV_6084-9_0_5_line_41 |  | 38 | 39 | 0.0064862 | 0.125 | 0.08 | 261 | 0 | 0.364 | 1 | 1 | cs | TRUE
42 | LV_6084-9_0_5_line_42 |  | 39 | 40 | 0.0058975 | 0.125 | 0.08 | 261 | 0 | 0.364 | 1 | 1 | cs | TRUE
43 | LV_6084-9_0_5_line_43 |  | 40 | 41 | 0.0096015 | 0.125 | 0.08 | 261 | 0 | 0.364 | 1 | 1 | cs | TRUE
44 | LV_6084-9_0_5_line_44 |  | 42 | 43 | 0.020979 | 0.125 | 0.08 | 261 | 0 | 0.364 | 1 | 4 | cs | TRUE
45 | LV_6084-9_0_5_line_45 |  | 42 | 44 | 0.013977 | 0.125 | 0.08 | 261 | 0 | 0.364 | 1 | 4 | cs | TRUE
46 | LV_6084-9_0_5_line_46 |  | 43 | 45 | 0.007945 | 0.125 | 0.08 | 261 | 0 | 0.364 | 1 | 4 | cs | TRUE
47 | LV_6084-9_0_5_line_47 |  | 44 | 46 | 0.033669 | 0.125 | 0.08 | 261 | 0 | 0.364 | 1 | 4 | cs | TRUE
48 | LV_6084-9_0_5_line_48 |  | 45 | 47 | 0.017187 | 0.125 | 0.08 | 261 | 0 | 0.364 | 1 | 4 | cs | TRUE
49 | LV_6084-9_0_5_line_49 |  | 46 | 48 | 0.021644 | 0.125 | 0.08 | 261 | 0 | 0.364 | 1 | 4 | cs | TRUE
50 | LV_6084-9_0_5_line_50 |  | 47 | 49 | 0.017388 | 0.125 | 0.08 | 261 | 0 | 0.364 | 1 | 4 | cs | TRUE
51 | LV_6084-9_0_5_line_51 |  | 48 | 50 | 0.022451 | 0.125 | 0.08 | 261 | 0 | 0.364 | 1 | 2 | cs | TRUE
52 | LV_6084-9_0_5_line_52 |  | 49 | 55 | 0.0023395 | 0.125 | 0.08 | 261 | 0 | 0.364 | 1 | 4 | cs | TRUE
53 | LV_6084-9_0_5_line_53 |  | 50 | 59 | 0.028164 | 0.125 | 0.08 | 261 | 0 | 0.364 | 1 | 1 | cs | TRUE
54 | LV_6084-9_0_5_line_54 |  | 51 | 52 | 0.012743 | 0.125 | 0.08 | 261 | 0 | 0.364 | 1 | 1 | cs | TRUE
55 | LV_6084-9_0_5_line_55 |  | 52 | 53 | 0.0098756 | 0.125 | 0.08 | 261 | 0 | 0.364 | 1 | 1 | cs | TRUE
56 | LV_6084-9_0_5_line_56 |  | 53 | 54 | 0.031249 | 0.125 | 0.08 | 261 | 0 | 0.364 | 1 | 1 | cs | TRUE
57 | LV_6084-9_0_5_line_57 |  | 55 | 56 | 0.021678 | 0.125 | 0.08 | 261 | 0 | 0.364 | 1 | 4 | cs | TRUE
58 | LV_6084-9_0_5_line_58 |  | 56 | 58 | 0.0098615 | 0.125 | 0.08 | 261 | 0 | 0.364 | 1 | 4 | cs | TRUE
59 | LV_6084-9_0_5_line_59 |  | 59 | 60 | 0.027433 | 0.125 | 0.08 | 261 | 0 | 0.364 | 1 | 1 | cs | TRUE
60 | LV_6084-9_0_5_line_60 |  | 59 | 61 | 0.052487 | 0.125 | 0.08 | 261 | 0 | 0.364 | 1 | 1 | cs | TRUE
61 | LV_6084-9_0_5_line_61 |  | 60 | 62 | 0.025796 | 0.125 | 0.08 | 261 | 0 | 0.364 | 1 | 1 | cs | TRUE
62 | LV_6084-9_0_5_line_62 |  | 61 | 63 | 0.030519 | 0.125 | 0.08 | 261 | 0 | 0.364 | 1 | 1 | cs | TRUE
63 | LV_6084-9_0_5_line_63 |  | 62 | 65 | 0.013072 | 0.125 | 0.08 | 261 | 0 | 0.364 | 1 | 1 | cs | TRUE
64 | LV_6084-9_0_5_line_64 |  | 63 | 64 | 0.047419 | 0.125 | 0.08 | 261 | 0 | 0.364 | 1 | 1 | cs | TRUE
65 | LV_6084-9_0_5_line_65 |  | 65 | 68 | 0.015048 | 0.125 | 0.08 | 261 | 0 | 0.364 | 1 | 1 | cs | TRUE
66 | LV_6084-9_0_5_line_66 |  | 66 | 67 | 0.023634 | 0.125 | 0.08 | 261 | 0 | 0.364 | 1 | 1 | cs | TRUE
67 | LV_6084-9_0_5_line_67 |  | 67 | 68 | 0.04017 | 0.125 | 0.08 | 261 | 0 | 0.364 | 1 | 1 | cs | TRUE

## trafo
| name | std_type | hv_bus | lv_bus | sn_mva | vn_hv_kv | vn_lv_kv | vk_percent | vkr_percent | pfe_kw | i0_percent | shift_degree | tap_side | tap_neutral | tap_min | tap_max | tap_step_percent | tap_step_degree | tap_pos | tap_phase_shifter | parallel | df | in_service
0 | LV_6084-9_0_5_trafo_46 | 0.63 MVA 20/0.4 kV | 69 | 35 | 0.63 | 20 | 0.4 | 6 | 1.206 | 1.65 | 0.2619 | 150 | hv | 0 | -2 | 2 | 2.5 | 0 | 0 | FALSE | 1 | 1 | TRUE

## line_geodata
| x0 | y0 | x1 | y1 | x2 | y2 | x3 | y3 | x4 | y4 | x5 | y5
0 | 2597325.7788 | 1114249.691 | 2597326.8917 | 1114254.8658
1 | 2597325.7788 | 1114249.691 | 2597325.2543 | 1114247.2521 | 2597321.9701 | 1114232.0325
2 | 2597326.8917 | 1114254.8658 | 2597330.7266 | 1114272.6974
3 | 2597321.9701 | 1114232.0325 | 2597319.4042 | 1114220.1414 | 2597317.9308 | 1114213.8486
4 | 2597332.5763 | 1114281.2986 | 2597330.7266 | 1114272.6974
5 | 2597333.5749 | 1114285.7904 | 2597332.7604 | 1114282.1547 | 2597332.5763 | 1114281.2986
6 | 2597333.5749 | 1114285.7904 | 2597335.1901 | 1114293.0006
7 | 2597336.4291 | 1114298.5312 | 2597335.1901 | 1114293.0006
8 | 2597336.4291 | 1114298.5312 | 2597338.2386 | 1114306.6087 | 2597341.0077 | 1114316.4341
9 | 2597342.7245 | 1114322.5256 | 2597341.0077 | 1114316.4341
10 | 2597342.7245 | 1114322.5256 | 2597360.1836 | 1114305.1426 | 2597363.1049 | 1114304.983
11 | 2597389.6519 | 1114308.6756 | 2597378.438 | 1114304.6898 | 2597368.3918 | 1114304.6943 | 2597363.1049 | 1114304.983
12 | 2597389.6519 | 1114308.6756 | 2597388.0841 | 1114297.5695
13 | 2597389.6519 | 1114308.6756 | 2597398.7871 | 1114308.9273 | 2597410.8703 | 1114305.5425
14 | 2597388.0841 | 1114297.5695 | 2597386.7316 | 1114287.989 | 2597383.8033 | 1114284.1106
15 | 2597410.8703 | 1114305.5425 | 2597405.0018 | 1114288.2588
16 | 2597410.8703 | 1114305.5425 | 2597414.7645 | 1114318.2262
17 | 2597368.9911 | 1114256.281 | 2597367.5633 | 1114253.9481
18 | 2597365.0978 | 1114247.8234 | 2597367.4269 | 1114253.7252 | 2597367.5633 | 1114253.9481
19 | 2597377.7009 | 1114269.6754 | 2597376.0036 | 1114265.6605 | 2597371.2289 | 1114259.9376 | 2597368.9911 | 1114256.281
20 | 2597362.8857 | 1114242.2183 | 2597365.0978 | 1114247.8234
21 | 2597381.3816 | 1114278.382 | 2597377.7009 | 1114269.6754
22 | 2597361.9138 | 1114239.7558 | 2597362.8857 | 1114242.2183
23 | 2597381.3816 | 1114278.382 | 2597383.8033 | 1114284.1106 | 2597383.8033 | 1114284.1106
24 | 2597361.9138 | 1114239.7558 | 2597360.6453 | 1114236.5416
25 | 2597360.6453 | 1114236.5416 | 2597360.1059 | 1114235.1749 | 2597358.7666 | 1114229.7036
26 | 2597416.9154 | 1114285.2076 | 2597405.0018 | 1114288.2588
27 | 2597405.0018 | 1114288.2588 | 2597400.5374 | 1114276.4348
28 | 2597414.7645 | 1114318.2262 | 2597418.1707 | 1114329.3206
29 | 2597416.9154 | 1114285.2076 | 2597427.2056 | 1114295.7861
30 | 2597416.9154 | 1114285.2076 | 2597417.0731 | 1114275.0359 | 2597416.3581 | 1114271.4816
31 | 2597400.5374 | 1114276.4348 | 2597400.3449 | 1114275.9249
32 | 2597400.3449 | 1114275.9249 | 2597396.8688 | 1114266.7185 | 2597395.3374 | 1114262.9053
33 | 2597394.8492 | 1114261.6897 | 2597395.3374 | 1114262.9053
34 | 2597394.8492 | 1114261.6897 | 2597389.0989 | 1114247.3713
35 | 2597389.0989 | 1114247.3713 | 2597377.8163 | 1114219.2774
36 | 2597427.2056 | 1114295.7861 | 2597429.6314 | 1114298.2752 | 2597431.7561 | 1114303.7863
37 | 2597427.2056 | 1114295.7861 | 2597429.9039 | 1114290.1623
38 | 2597412.4485 | 1114253.832 | 2597413.1263 | 1114255.4169 | 2597416.3581 | 1114271.4816
39 | 2597358.0359 | 1114226.7185 | 2597358.7666 | 1114229.7036
40 | 2597358.0359 | 1114226.7185 | 2597356.2069 | 1114219.2466
41 | 2597356.2069 | 1114219.2466 | 2597356.2069 | 1114219.2466 | 2597353.7644 | 1114213.2378
42 | 2597353.7644 | 1114213.2378 | 2597351.5436 | 1114207.7743
43 | 2597351.5436 | 1114207.7743 | 2597350.6409 | 1114205.5534 | 2597347.9121 | 1114199.0515 | 2597347.8486 | 1114198.9125
44 | 2597426.626 | 1114196.5327 | 2597426.8543 | 1114198.5718 | 2597433.6955 | 1114215.0547 | 2597433.9698 | 1114216.0997
45 | 2597425.0712 | 1114182.6425 | 2597426.626 | 1114196.5327
46 | 2597435.9873 | 1114223.7843 | 2597433.9698 | 1114216.0997
47 | 2597425.0712 | 1114182.6425 | 2597432.6535 | 1114180.7049 | 2597443.7423 | 1114180.5222 | 2597456.0625 | 1114188.7876
48 | 2597435.9873 | 1114223.7843 | 2597438.3441 | 1114232.7614 | 2597438.7441 | 1114240.657
49 | 2597456.0625 | 1114188.7876 | 2597460.7783 | 1114201.0583 | 2597462.1478 | 1114209.446
50 | 2597438.9615 | 1114258.0212 | 2597439.3099 | 1114251.8259 | 2597438.7441 | 1114240.657
51 | 2597462.1478 | 1114209.446 | 2597465.7656 | 1114231.6038
52 | 2597438.9615 | 1114258.0212 | 2597438.8301 | 1114260.3571
53 | 2597465.7656 | 1114231.6038 | 2597470.3041 | 1114259.4002
54 | 2597398.293 | 1114204.2316 | 2597396.9089 | 1114216.8993
55 | 2597396.9089 | 1114216.8993 | 2597396.6471 | 1114219.2953 | 2597397.9291 | 1114226.6498
56 | 2597397.9291 | 1114226.6498 | 2597398.3038 | 1114228.7992 | 2597405.1413 | 1114236.7445 | 2597412.4485 | 1114253.832
57 | 2597438.8301 | 1114260.3571 | 2597438.4977 | 1114266.2667 | 2597438.2294 | 1114270.7579 | 2597433.9379 | 1114281.1679
58 | 2597429.9039 | 1114290.1623 | 2597432.2203 | 1114285.3344 | 2597433.9379 | 1114281.1679
59 | 2597470.3041 | 1114259.4002 | 2597472.8022 | 1114274.7005 | 2597470.9381 | 1114286.4837
60 | 2597470.3041 | 1114259.4002 | 2597522.6159 | 1114255.1141
61 | 2597466.9075 | 1114311.9624 | 2597470.9381 | 1114286.4837
62 | 2597552.8534 | 1114250.9772 | 2597522.6159 | 1114255.1141
63 | 2597466.9075 | 1114311.9624 | 2597464.865 | 1114324.8736
64 | 2597552.8534 | 1114250.9772 | 2597552.6547 | 1114274.5111 | 2597549.141 | 1114292.4658 | 2597544.795 | 1114295.9805
65 | 2597462.5137 | 1114339.7369 | 2597464.865 | 1114324.8736
66 | 2597447.6852 | 1114369.3912 | 2597449.5111 | 1114359.8079 | 2597449.1445 | 1114351.3039 | 2597447.506 | 1114346.1935
67 | 2597447.6852 | 1114369.3912 | 2597452.4036 | 1114370.423 | 2597456.272 | 1114369.6987 | 2597460.4005 | 1114363.505 | 2597462.3652 | 1114353.566 | 2597462.5137 | 1114339.7369

## bus_geodata
| x | y | coords
0 | 2597325.7788 | 1114249.691
1 | 2597326.8917 | 1114254.8658
2 | 2597321.9701 | 1114232.0325
3 | 2597330.7266 | 1114272.6974
4 | 2597317.9308 | 1114213.8486
5 | 2597332.5763 | 1114281.2986
6 | 2597333.5749 | 1114285.7904
7 | 2597335.1901 | 1114293.0006
8 | 2597336.4291 | 1114298.5312
9 | 2597341.0077 | 1114316.4341
10 | 2597342.7245 | 1114322.5256
11 | 2597363.1049 | 1114304.983
12 | 2597389.6519 | 1114308.6756
13 | 2597388.0841 | 1114297.5695
14 | 2597410.8703 | 1114305.5425
15 | 2597367.5633 | 1114253.9481
16 | 2597368.9911 | 1114256.281
17 | 2597365.0978 | 1114247.8234
18 | 2597377.7009 | 1114269.6754
19 | 2597362.8857 | 1114242.2183
20 | 2597381.3816 | 1114278.382
21 | 2597361.9138 | 1114239.7558
22 | 2597383.8033 | 1114284.1106
23 | 2597360.6453 | 1114236.5416
24 | 2597405.0018 | 1114288.2588
25 | 2597414.7645 | 1114318.2262
26 | 2597416.9154 | 1114285.2076
27 | 2597400.5374 | 1114276.4348
28 | 2597418.1707 | 1114329.3206
29 | 2597400.3449 | 1114275.9249
30 | 2597395.3374 | 1114262.9053
31 | 2597394.8492 | 1114261.6897
32 | 2597389.0989 | 1114247.3713
33 | 2597377.8163 | 1114219.2774
34 | 2597427.2056 | 1114295.7861
35 | 2597416.3581 | 1114271.4816
36 | 2597358.7666 | 1114229.7036
37 | 2597358.0359 | 1114226.7185
38 | 2597356.2069 | 1114219.2466
39 | 2597353.7644 | 1114213.2378
40 | 2597351.5436 | 1114207.7743
41 | 2597347.8486 | 1114198.9125
42 | 2597426.626 | 1114196.5327
43 | 2597433.9698 | 1114216.0997
44 | 2597425.0712 | 1114182.6425
45 | 2597435.9873 | 1114223.7843
46 | 2597456.0625 | 1114188.7876
47 | 2597438.7441 | 1114240.657
48 | 2597462.1478 | 1114209.446
49 | 2597438.9615 | 1114258.0212
50 | 2597465.7656 | 1114231.6038
51 | 2597398.293 | 1114204.2316
52 | 2597396.9089 | 1114216.8993
53 | 2597397.9291 | 1114226.6498
54 | 2597412.4485 | 1114253.832
55 | 2597438.8301 | 1114260.3571
56 | 2597433.9379 | 1114281.1679
57 | 2597431.7561 | 1114303.7863
58 | 2597429.9039 | 1114290.1623
59 | 2597470.3041 | 1114259.4002
60 | 2597470.9381 | 1114286.4837
61 | 2597522.6159 | 1114255.1141
62 | 2597466.9075 | 1114311.9624
63 | 2597552.8534 | 1114250.9772
64 | 2597544.795 | 1114295.9805
65 | 2597464.865 | 1114324.8736
66 | 2597447.506 | 1114346.1935
67 | 2597447.6852 | 1114369.3912
68 | 2597462.5137 | 1114339.7369
69 | 2597416.9154 | 1114285.2076

## line_std_types
| c_nf_per_km | r_ohm_per_km | x_ohm_per_km | max_i_ka | type | q_mm2 | alpha | voltage_rating
NAYY 4x50 SE | 210 | 0.642 | 0.083 | 0.142 | cs | 50 | 0.00403 | LV
NAYY 4x120 SE | 264 | 0.225 | 0.08 | 0.242 | cs | 120 | 0.00403 | LV
NAYY 4x150 SE | 261 | 0.208 | 0.08 | 0.27 | cs | 150 | 0.00403 | LV
NA2XS2Y 1x95 RM/25 12/20 kV | 216 | 0.313 | 0.132 | 0.252 | cs | 95 | 0.00403 | MV
NA2XS2Y 1x185 RM/25 12/20 kV | 273 | 0.161 | 0.117 | 0.362 | cs | 185 | 0.00403 | MV
NA2XS2Y 1x240 RM/25 12/20 kV | 304 | 0.122 | 0.112 | 0.421 | cs | 240 | 0.00403 | MV
NA2XS2Y 1x95 RM/25 6/10 kV | 315 | 0.313 | 0.123 | 0.249 | cs | 95 | 0.00403 | MV
NA2XS2Y 1x185 RM/25 6/10 kV | 406 | 0.161 | 0.11 | 0.358 | cs | 185 | 0.00403 | MV
NA2XS2Y 1x240 RM/25 6/10 kV | 456 | 0.122 | 0.105 | 0.416 | cs | 240 | 0.00403 | MV
NA2XS2Y 1x150 RM/25 12/20 kV | 250 | 0.206 | 0.116 | 0.319 | cs | 150 | 0.00403 | MV
NA2XS2Y 1x120 RM/25 12/20 kV | 230 | 0.253 | 0.119 | 0.283 | cs | 120 | 0.00403 | MV
NA2XS2Y 1x70 RM/25 12/20 kV | 190 | 0.443 | 0.132 | 0.22 | cs | 70 | 0.00403 | MV
NA2XS2Y 1x150 RM/25 6/10 kV | 360 | 0.206 | 0.11 | 0.315 | cs | 150 | 0.00403 | MV
NA2XS2Y 1x120 RM/25 6/10 kV | 340 | 0.253 | 0.113 | 0.28 | cs | 120 | 0.00403 | MV
NA2XS2Y 1x70 RM/25 6/10 kV | 280 | 0.443 | 0.123 | 0.217 | cs | 70 | 0.00403 | MV
N2XS(FL)2Y 1x120 RM/35 64/110 kV | 112 | 0.153 | 0.166 | 0.366 | cs | 120 | 0.00393 | HV
N2XS(FL)2Y 1x185 RM/35 64/110 kV | 125 | 0.099 | 0.156 | 0.457 | cs | 185 | 0.00393 | HV
N2XS(FL)2Y 1x240 RM/35 64/110 kV | 135 | 0.075 | 0.149 | 0.526 | cs | 240 | 0.00393 | HV
N2XS(FL)2Y 1x300 RM/35 64/110 kV | 144 | 0.06 | 0.144 | 0.588 | cs | 300 | 0.00393 | HV
15-AL1/3-ST1A 0.4 | 11 | 1.8769 | 0.35 | 0.105 | ol | 16 | 0.00403 | LV
24-AL1/4-ST1A 0.4 | 11.25 | 1.2012 | 0.335 | 0.14 | ol | 24 | 0.00403 | LV
48-AL1/8-ST1A 0.4 | 12.2 | 0.5939 | 0.3 | 0.21 | ol | 48 | 0.00403 | LV
94-AL1/15-ST1A 0.4 | 13.2 | 0.306 | 0.29 | 0.35 | ol | 94 | 0.00403 | LV
34-AL1/6-ST1A 10.0 | 9.7 | 0.8342 | 0.36 | 0.17 | ol | 34 | 0.00403 | MV
48-AL1/8-ST1A 10.0 | 10.1 | 0.5939 | 0.35 | 0.21 | ol | 48 | 0.00403 | MV
70-AL1/11-ST1A 10.0 | 10.4 | 0.4132 | 0.339 | 0.29 | ol | 70 | 0.00403 | MV
94-AL1/15-ST1A 10.0 | 10.75 | 0.306 | 0.33 | 0.35 | ol | 94 | 0.00403 | MV
122-AL1/20-ST1A 10.0 | 11.1 | 0.2376 | 0.323 | 0.41 | ol | 122 | 0.00403 | MV
149-AL1/24-ST1A 10.0 | 11.25 | 0.194 | 0.315 | 0.47 | ol | 149 | 0.00403 | MV
34-AL1/6-ST1A 20.0 | 9.15 | 0.8342 | 0.382 | 0.17 | ol | 34 | 0.00403 | MV
48-AL1/8-ST1A 20.0 | 9.5 | 0.5939 | 0.372 | 0.21 | ol | 48 | 0.00403 | MV
70-AL1/11-ST1A 20.0 | 9.7 | 0.4132 | 0.36 | 0.29 | ol | 70 | 0.00403 | MV
94-AL1/15-ST1A 20.0 | 10 | 0.306 | 0.35 | 0.35 | ol | 94 | 0.00403 | MV
122-AL1/20-ST1A 20.0 | 10.3 | 0.2376 | 0.344 | 0.41 | ol | 122 | 0.00403 | MV
149-AL1/24-ST1A 20.0 | 10.5 | 0.194 | 0.337 | 0.47 | ol | 149 | 0.00403 | MV
184-AL1/30-ST1A 20.0 | 10.75 | 0.1571 | 0.33 | 0.535 | ol | 184 | 0.00403 | MV
243-AL1/39-ST1A 20.0 | 11 | 0.1188 | 0.32 | 0.645 | ol | 243 | 0.00403 | MV
48-AL1/8-ST1A 110.0 | 8 | 0.5939 | 0.46 | 0.21 | ol | 48 | 0.00403 | HV
70-AL1/11-ST1A 110.0 | 8.4 | 0.4132 | 0.45 | 0.29 | ol | 70 | 0.00403 | HV
94-AL1/15-ST1A 110.0 | 8.65 | 0.306 | 0.44 | 0.35 | ol | 94 | 0.00403 | HV
122-AL1/20-ST1A 110.0 | 8.5 | 0.2376 | 0.43 | 0.41 | ol | 122 | 0.00403 | HV
149-AL1/24-ST1A 110.0 | 8.75 | 0.194 | 0.41 | 0.47 | ol | 149 | 0.00403 | HV
184-AL1/30-ST1A 110.0 | 8.8 | 0.1571 | 0.4 | 0.535 | ol | 184 | 0.00403 | HV
243-AL1/39-ST1A 110.0 | 9 | 0.1188 | 0.39 | 0.645 | ol | 243 | 0.00403 | HV
305-AL1/39-ST1A 110.0 | 9.2 | 0.0949 | 0.38 | 0.74 | ol | 305 | 0.00403 | HV
490-AL1/64-ST1A 110.0 | 9.75 | 0.059 | 0.37 | 0.96 | ol | 490 | 0.00403 | HV
679-AL1/86-ST1A 110.0 | 9.95 | 0.042 | 0.36 | 1.15 | ol | 679 | 0.00403 | HV
490-AL1/64-ST1A 220.0 | 10 | 0.059 | 0.285 | 0.96 | ol | 490 | 0.00403 | HV
679-AL1/86-ST1A 220.0 | 11.7 | 0.042 | 0.275 | 1.15 | ol | 679 | 0.00403 | HV
490-AL1/64-ST1A 380.0 | 11 | 0.059 | 0.253 | 0.96 | ol | 490 | 0.00403 | HV
679-AL1/86-ST1A 380.0 | 14.6 | 0.042 | 0.25 | 1.15 | ol | 679 | 0.00403 | HV

## trafo_std_types
| i0_percent | pfe_kw | vkr_percent | sn_mva | vn_lv_kv | vn_hv_kv | vk_percent | shift_degree | vector_group | tap_side | tap_neutral | tap_min | tap_max | tap_step_degree | tap_step_percent | tap_phase_shifter
160 MVA 380/110 kV | 0.06 | 60 | 0.25 | 160 | 110 | 380 | 12.2 | 0 | Yy0 | hv | 0 | -9 | 9 | 0 | 1.5 | FALSE
100 MVA 220/110 kV | 0.06 | 55 | 0.26 | 100 | 110 | 220 | 12 | 0 | Yy0 | hv | 0 | -9 | 9 | 0 | 1.5 | FALSE
63 MVA 110/20 kV | 0.04 | 22 | 0.32 | 63 | 20 | 110 | 18 | 150 | YNd5 | hv | 0 | -9 | 9 | 0 | 1.5 | FALSE
40 MVA 110/20 kV | 0.05 | 18 | 0.34 | 40 | 20 | 110 | 16.2 | 150 | YNd5 | hv | 0 | -9 | 9 | 0 | 1.5 | FALSE
25 MVA 110/20 kV | 0.07 | 14 | 0.41 | 25 | 20 | 110 | 12 | 150 | YNd5 | hv | 0 | -9 | 9 | 0 | 1.5 | FALSE
63 MVA 110/10 kV | 0.04 | 22 | 0.32 | 63 | 10 | 110 | 18 | 150 | YNd5 | hv | 0 | -9 | 9 | 0 | 1.5 | FALSE
40 MVA 110/10 kV | 0.05 | 18 | 0.34 | 40 | 10 | 110 | 16.2 | 150 | YNd5 | hv | 0 | -9 | 9 | 0 | 1.5 | FALSE
25 MVA 110/10 kV | 0.07 | 14 | 0.41 | 25 | 10 | 110 | 12 | 150 | YNd5 | hv | 0 | -9 | 9 | 0 | 1.5 | FALSE
0.25 MVA 20/0.4 kV | 0.32 | 0.8 | 1.44 | 0.25 | 0.4 | 20 | 6 | 150 | Yzn5 | hv | 0 | -2 | 2 | 0 | 2.5 | FALSE
0.4 MVA 20/0.4 kV | 0.3375 | 1.35 | 1.425 | 0.4 | 0.4 | 20 | 6 | 150 | Dyn5 | hv | 0 | -2 | 2 | 0 | 2.5 | FALSE
0.63 MVA 20/0.4 kV | 0.2619 | 1.65 | 1.206 | 0.63 | 0.4 | 20 | 6 | 150 | Dyn5 | hv | 0 | -2 | 2 | 0 | 2.5 | FALSE
0.25 MVA 10/0.4 kV | 0.24 | 0.6 | 1.2 | 0.25 | 0.4 | 10 | 4 | 150 | Dyn5 | hv | 0 | -2 | 2 | 0 | 2.5 | FALSE
0.4 MVA 10/0.4 kV | 0.2375 | 0.95 | 1.325 | 0.4 | 0.4 | 10 | 4 | 150 | Dyn5 | hv | 0 | -2 | 2 | 0 | 2.5 | FALSE
0.63 MVA 10/0.4 kV | 0.1873 | 1.18 | 1.0794 | 0.63 | 0.4 | 10 | 4 | 150 | Dyn5 | hv | 0 | -2 | 2 | 0 | 2.5 | FALSE

## trafo3w_std_types
| sn_hv_mva | sn_mv_mva | sn_lv_mva | vn_hv_kv | vn_mv_kv | vn_lv_kv | vk_hv_percent | vk_mv_percent | vk_lv_percent | vkr_hv_percent | vkr_mv_percent | vkr_lv_percent | pfe_kw | i0_percent | shift_mv_degree | shift_lv_degree | vector_group | tap_side | tap_neutral | tap_min | tap_max | tap_step_percent
63/25/38 MVA 110/20/10 kV | 63 | 25 | 38 | 110 | 20 | 10 | 10.4 | 10.4 | 10.4 | 0.28 | 0.32 | 0.35 | 35 | 0.89 | 0 | 0 | YN0yn0yn0 | hv | 0 | -10 | 10 | 1.2
63/25/38 MVA 110/10/10 kV | 63 | 25 | 38 | 110 | 10 | 10 | 10.4 | 10.4 | 10.4 | 0.28 | 0.32 | 0.35 | 35 | 0.89 | 0 | 0 | YN0yn0yn0 | hv | 0 | -10 | 10 | 1.2

## fuse_std_types
| fuse_type | i_rated_a | t_avg | t_min | t_total | x_avg | x_min | x_total
HV 100A | HV 100A | 100 | 0 | [10.0, 3.64, 0.854, 0.281, 0.1, 0.0531, 0.022, 0.01] | [10.0, 4.267, 1.21, 0.403, 0.1, 0.058, 0.022, 0.01] | 0 | [300.0, 350.0, 450.0, 550.0, 700.0, 850.0, 1200.0, 1752.0] | [600.0, 700.0, 900.0, 1150.0, 1665.0, 2000.0, 3000.0, 4313.0]
HV 10A | HV 10A | 10 | 0 | [10.0, 1675.0, 0.344, 0.156, 0.1, 0.0417, 0.0171, 0.01] | [10.0, 1.3, 0.3, 0.155, 0.1, 0.0555, 0.023, 0.01] | 0 | [30.0, 32.0, 35.0, 37.0, 39.0, 50.0, 70.0, 88.0] | [60.0, 70.0, 80.0, 87.0, 94.0, 110.0, 150.0, 216.0]
HV 125A | HV 125A | 125 | 0 | [10.0, 1.82, 0.344, 0.1, 0.0467, 0.0269, 0.01] | [10.0, 2.478, 0.426, 0.1, 0.0427, 0.0211, 0.01] | 0 | [375.0, 500.0, 700.0, 925.0, 1200.0, 1500.0, 2341.0] | [750.0, 1000.0, 1500.0, 2200.0, 3000.0, 4000.0, 5765.0]
HV 160A | HV 160A | 160 | 0 | [10.0, 4.15, 1.03, 0.198, 0.1, 0.051, 0.0172, 0.01] | [10.0, 2.3, 0.734, 0.274, 0.1, 0.046, 0.0177, 0.01] | 0 | [480.0, 550.0, 700.0, 1000.0, 1260.0, 1600.0, 2500.0, 3227.0] | [960.0, 1300.0, 1700.0, 2200.0, 2996.0, 4000.0, 6000.0, 7946.0]
HV 16A | HV 16A | 16 | 0 | [10.0, 0.352, 0.164, 0.1, 0.0649, 0.0342, 0.01] | [10.0, 2.34, 0.722, 0.181, 0.1, 0.055, 0.0296, 0.01] | 0 | [48.0, 60.0, 65.0, 71.0, 80.0, 100.0, 162.0] | [96.0, 110.0, 125.0, 150.0, 168.0, 200.0, 250.0, 398.0]
HV 200A | HV 200A | 200 | 0 | [10.0, 4.267, 1.21, 0.403, 0.1, 0.058, 0.022, 0.01] | [10.0, 3.73, 1.654, 0.328, 0.1, 0.0531, 0.019, 0.01] | 0 | [600.0, 700.0, 900.0, 1150.0, 1665.0, 2000.0, 3000.0, 4313.0] | [1200.0, 1500.0, 1800.0, 2700.0, 3960.0, 5000.0, 7500.0, 10620.0]
HV 20A | HV 20A | 20 | 0 | [10.0, 1.3, 0.3, 0.155, 0.1, 0.0555, 0.023, 0.01] | [10.0, 1.3, 0.161, 0.1, 0.0611, 0.0399, 0.0141, 0.01] | 0 | [60.0, 70.0, 80.0, 87.0, 94.0, 110.0, 150.0, 216.0] | [120.0, 150.0, 200.0, 223.0, 260.0, 300.0, 450.0, 532.0]
HV 25A | HV 25A | 25 | 0 | [10.0, 2.512, 0.833, 0.299, 0.1, 0.0372, 0.0223, 0.01] | [10.0, 3.125, 0.597, 0.198, 0.1, 0.0378, 0.022, 0.01] | 0 | [75.0, 82.0, 90.0, 100.0, 124.0, 170.0, 200.0, 289.0] | [150.0, 170.0, 210.0, 250.0, 294.0, 400.0, 500.0, 711.0]
HV 31.5A | HV 31.5A | 31.5 | 0 | [10.0, 2.34, 0.722, 0.181, 0.1, 0.055, 0.0296, 0.01] | [10.0, 2.84, 0.368, 0.164, 0.1, 0.0621, 0.0378, 0.0195, 0.01] | 0 | [95.0, 110.0, 125.0, 150.0, 165.0, 200.0, 250.0, 390.0] | [189.0, 220.0, 300.0, 350.0, 393.0, 450.0, 530.0, 700.0, 960.0]
HV 40A | HV 40A | 40 | 0 | [10.0, 1.3, 0.161, 0.1, 0.0611, 0.0399, 0.0141, 0.01] | [10.0, 2.05, 0.369, 0.198, 0.1, 0.051, 0.0298, 0.01] | 0 | [120.0, 150.0, 200.0, 223.0, 260.0, 300.0, 450.0, 532.0] | [240.0, 300.0, 400.0, 450.0, 530.0, 650.0, 800.0, 1311.0]
HV 50A | HV 50A | 50 | 0 | [10.0, 3.215, 0.597, 0.198, 0.1, 0.0378, 0.022, 0.01] | [10.0, 3.64, 0.854, 0.281, 0.1, 0.0531, 0.022, 0.01] | 0 | [150.0, 170.0, 210.0, 250.0, 294.0, 400.0, 500.0, 711.0] | [300.0, 350.0, 450.0, 550.0, 700.0, 850.0, 1200.0, 1752.0]
HV 6.3A | HV 6.3A | 6.3 | 0 | [10.0, 1.39, 0.344, 0.168, 0.1, 0.056, 0.0263, 0.01] | [10.0, 1.711, 0.516, 0.198, 0.1, 0.0634, 0.0303, 0.01] | 0 | [19.0, 19.5, 20.4, 20.8, 22.0, 25.0, 32.0, 48.0] | [38.0, 40.0, 43.0, 48.0, 53.0, 60.0, 75.0, 118.0]
HV 63A | HV 63A | 63 | 0 | [10.0, 2.84, 0.368, 0.164, 0.1, 0.0621, 0.0378, 0.0195, 0.01] | [10.0, 1.82, 0.344, 0.1, 0.0467, 0.0269, 0.01] | 0 | [189.0, 220.0, 300.0, 350.0, 393.0, 450.0, 530.0, 700.0, 961.0] | [378.0, 500.0, 700.0, 934.0, 1200.0, 1500.0, 2366.0]
HV 80A | HV 80A | 80 | 0 | [10.0, 2.05, 0.369, 0.198, 0.1, 0.051, 0.0298, 0.01] | [10.0, 4.15, 1.03, 0.198, 0.1, 0.051, 0.0172, 0.01] | 0 | [240.0, 300.0, 400.0, 450.0, 530.0, 650.0, 800.0, 1311.0] | [480.0, 550.0, 700.0, 1000.0, 1260.0, 1600.0, 2500.0, 3227.0]
Siemens NH-1-100 | Siemens NH-1-100 | 100 | [5400.0, 2000.0, 400.0, 20.0, 1.0, 0.2, 0.012, 0.004] | 0 | 0 | [150.0, 190.0, 250.0, 430.0, 900.0, 1250.0, 2700.0, 3600.0] | 0 | 0
Siemens NH-1-125 | Siemens NH-1-125 | 125 | [4800.0, 120.0, 7.0, 0.1, 0.004] | 0 | 0 | [180.0, 400.0, 740.0, 2000.0, 4250.0] | 0 | 0
Siemens NH-1-16 | Siemens NH-1-16 | 16 | [4000.0, 400.0, 2.0, 0.1, 0.04, 0.01] | 0 | 0 | [26.0, 35.0, 75.0, 150.0, 200.0, 300.0] | 0 | 0
Siemens NH-1-160 | Siemens NH-1-160 | 160 | [4800.0, 120.0, 7.0, 0.1, 0.004] | 0 | 0 | [210.0, 500.0, 900.0, 2300.0, 5000.0] | 0 | 0
Siemens NH-1-25 | Siemens NH-1-25 | 25 | [4000.0, 1000.0, 10.0, 0.2, 0.02, 0.01] | 0 | 0 | [40.0, 50.0, 100.0, 210.0, 400.0, 500.0] | 0 | 0
Siemens NH-1-50 | Siemens NH-1-50 | 50 | [4000.0, 40.0, 4.0, 1.0, 0.02, 0.01] | 0 | 0 | [86.0, 200.0, 300.0, 400.0, 1000.0, 1280.0] | 0 | 0
Siemens NH-1-63 | Siemens NH-1-63 | 63 | [4000.0, 100.0, 10.0, 2.0, 0.04, 0.01] | 0 | 0 | [100.0, 200.0, 300.0, 400.0, 1000.0, 1500.0] | 0 | 0
Siemens NH-1-80 | Siemens NH-1-80 | 80 | [4800.0, 120.0, 7.0, 0.1, 0.01] | 0 | 0 | [150.58, 250.0, 450.0, 1150.0, 2470.0] | 0 | 0
Siemens NH-2-1000 | Siemens NH-2-1000 | 1000 | [4800.0, 120.0, 7.0, 0.1, 0.004] | 0 | 0 | [1900.0, 3500.0, 8400.0, 24000.0, 52000.0] | 0 | 0
Siemens NH-2-200 | Siemens NH-2-200 | 200 | [4800.0, 120.0, 7.0, 0.1, 0.004] | 0 | 0 | [280.0, 650.0, 1200.0, 3000.0, 7000.0] | 0 | 0
Siemens NH-2-224 | Siemens NH-2-224 | 224 | [4800.0, 120.0, 7.0, 0.2, 0.04, 0.004] | 0 | 0 | [400.0, 750.0, 1453.0, 3025.0, 4315.0, 7600.0] | 0 | 0
Siemens NH-2-250 | Siemens NH-2-250 | 250 | [4800.0, 120.0, 7.0, 0.1, 0.004] | 0 | 0 | [450.0, 800.0, 1650.0, 4000.0, 8500.0] | 0 | 0
Siemens NH-2-315 | Siemens NH-2-315 | 315 | [4800.0, 120.0, 7.0, 0.1, 0.004] | 0 | 0 | [550.0, 920.0, 1900.0, 5000.0, 11000.0] | 0 | 0
Siemens NH-2-355 | Siemens NH-2-355 | 355 | [4800.0, 120.0, 6.0, 0.1, 0.004] | 0 | 0 | [650.0, 1116.27, 2350.0, 5840.0, 12790.0] | 0 | 0
Siemens NH-2-400 | Siemens NH-2-400 | 400 | [4800.0, 120.0, 7.0, 0.1, 0.004] | 0 | 0 | [720.0, 1350.0, 2800.0, 6500.0, 15000.0] | 0 | 0
Siemens NH-2-425 | Siemens NH-2-425 | 425 | [4800.0, 120.0, 7.0, 0.1, 0.004] | 0 | 0 | [850.0, 1500.0, 3050.0, 7500.0, 16500.0] | 0 | 0
Siemens NH-2-630 | Siemens NH-2-630 | 630 | [4800.0, 120.0, 7.0, 0.1, 0.004] | 0 | 0 | [1200.0, 2000.0, 4800.0, 12000.0, 26000.0] | 0 | 0

## dtypes
| element | column | dtype
0 | bus | name | object
1 | bus | vn_kv | float64
2 | bus | type | object
3 | bus | zone | object
4 | bus | in_service | bool
5 | load | name | object
6 | load | bus | uint32
7 | load | p_mw | float64
8 | load | q_mvar | float64
9 | load | const_z_percent | float64
10 | load | const_i_percent | float64
11 | load | sn_mva | float64
12 | load | scaling | float64
13 | load | in_service | bool
14 | load | type | object
15 | ext_grid | name | object
16 | ext_grid | bus | uint32
17 | ext_grid | vm_pu | float64
18 | ext_grid | va_degree | float64
19 | ext_grid | slack_weight | float64
20 | ext_grid | in_service | bool
21 | line | name | object
22 | line | std_type | object
23 | line | from_bus | uint32
24 | line | to_bus | uint32
25 | line | length_km | float64
26 | line | r_ohm_per_km | float64
27 | line | x_ohm_per_km | float64
28 | line | c_nf_per_km | float64
29 | line | g_us_per_km | float64
30 | line | max_i_ka | float64
31 | line | df | float64
32 | line | parallel | uint32
33 | line | type | object
34 | line | in_service | bool
35 | trafo | name | object
36 | trafo | std_type | object
37 | trafo | hv_bus | uint32
38 | trafo | lv_bus | uint32
39 | trafo | sn_mva | float64
40 | trafo | vn_hv_kv | float64
41 | trafo | vn_lv_kv | float64
42 | trafo | vk_percent | float64
43 | trafo | vkr_percent | float64
44 | trafo | pfe_kw | float64
45 | trafo | i0_percent | float64
46 | trafo | shift_degree | float64
47 | trafo | tap_side | object
48 | trafo | tap_neutral | int32
49 | trafo | tap_min | int32
50 | trafo | tap_max | int32
51 | trafo | tap_step_percent | float64
52 | trafo | tap_step_degree | float64
53 | trafo | tap_pos | int32
54 | trafo | tap_phase_shifter | bool
55 | trafo | parallel | uint32
56 | trafo | df | float64
57 | trafo | in_service | bool
58 | line_geodata | coords | object
59 | bus_geodata | x | float64
60 | bus_geodata | y | float64
61 | bus_geodata | coords | object

## parameters
| version | format_version | converged | OPF_converged | name | f_hz | sn_mva
0 | 2.14.6 | 2.14.0 | FALSE | FALSE |  | 50 | 1