## bus
| name | vn_kv | type | zone | in_service
0 | bus_LV_6087-1_0_3_node_0 | 0.4 | n |  | TRUE
1 | bus_LV_6087-1_0_3_node_1 | 0.4 | n |  | TRUE
2 | bus_LV_6087-1_0_3_node_2 | 0.4 | n |  | TRUE
3 | bus_LV_6087-1_0_3_node_6 | 0.4 | n |  | TRUE
4 | bus_LV_6087-1_0_3_node_7 | 0.4 | n |  | TRUE
5 | bus_LV_6087-1_0_3_node_5 | 0.4 | n |  | TRUE
6 | bus_LV_6087-1_0_3_node_12 | 0.4 | n |  | TRUE
7 | bus_LV_6087-1_0_3_node_9 | 0.4 | n |  | TRUE
8 | bus_LV_6087-1_0_3_node_13 | 0.4 | n |  | TRUE
9 | bus_LV_6087-1_0_3_node_11 | 0.4 | n |  | TRUE
10 | bus_LV_6087-1_0_3_node_17 | 0.4 | n |  | TRUE
11 | bus_LV_6087-1_0_3_node_16 | 0.4 | n |  | TRUE
12 | bus_LV_6087-1_0_3_node_14 | 0.4 | n |  | TRUE
13 | bus_LV_6087-1_0_3_node_15 | 0.4 | n |  | TRUE
14 | bus_LV_6087-1_0_3_node_22 | 0.4 | n |  | TRUE
15 | bus_LV_6087-1_0_3_node_59 | 0.4 | n |  | TRUE
16 | bus_LV_6087-1_0_3_node_20 | 0.4 | n |  | TRUE
17 | bus_LV_6087-1_0_3_node_18 | 0.4 | n |  | TRUE
18 | bus_LV_6087-1_0_3_node_19 | 0.4 | n |  | TRUE
19 | bus_LV_6087-1_0_3_node_21 | 0.4 | n |  | TRUE
20 | bus_LV_6087-1_0_3_node_60 | 0.4 | n |  | TRUE
21 | bus_LV_6087-1_0_3_node_61 | 0.4 | n |  | TRUE
22 | bus_LV_6087-1_0_3_node_58 | 0.4 | n |  | TRUE
23 | bus_LV_6087-1_0_3_node_23 | 0.4 | n |  | TRUE
24 | bus_LV_6087-1_0_3_node_24 | 0.4 | n |  | TRUE
25 | bus_LV_6087-1_0_3_node_25 | 0.4 | n |  | TRUE
26 | bus_LV_6087-1_0_3_node_26 | 0.4 | n |  | TRUE
27 | bus_LV_6087-1_0_3_node_27 | 0.4 | n |  | TRUE
28 | bus_LV_6087-1_0_3_node_90 | 0.4 | n |  | TRUE
29 | bus_LV_6087-1_0_3_node_91 | 0.4 | n |  | TRUE
30 | bus_LV_6087-1_0_3_node_28 | 0.4 | n |  | TRUE
31 | bus_LV_6087-1_0_3_node_125 | 0.4 | n |  | TRUE
32 | bus_LV_6087-1_0_3_node_29 | 0.4 | n |  | TRUE
33 | bus_LV_6087-1_0_3_node_30 | 0.4 | n |  | TRUE
34 | bus_LV_6087-1_0_3_node_31 | 0.4 | n |  | TRUE
35 | bus_LV_6087-1_0_3_node_126 | 0.4 | n |  | TRUE
36 | bus_LV_6087-1_0_3_node_127 | 0.4 | n |  | TRUE
37 | bus_LV_6087-1_0_3_node_128 | 0.4 | n |  | TRUE
38 | bus_LV_6087-1_0_3_node_130 | 0.4 | n |  | TRUE
39 | bus_LV_6087-1_0_3_node_131 | 0.4 | n |  | TRUE
40 | bus_LV_6087-1_0_3_node_129 | 0.4 | n |  | TRUE
41 | bus_LV_6087-1_0_3_node_92 | 0.4 | n |  | TRUE
42 | bus_LV_6087-1_0_3_node_84 | 0.4 | n |  | TRUE
43 | bus_LV_6087-1_0_3_node_32 | 0.4 | n |  | TRUE
44 | bus_LV_6087-1_0_3_node_34 | 0.4 | n |  | TRUE
45 | bus_LV_6087-1_0_3_node_83 | 0.4 | n |  | TRUE
46 | bus_LV_6087-1_0_3_node_35 | 0.4 | n |  | TRUE
47 | bus_LV_6087-1_0_3_node_82 | 0.4 | n |  | TRUE
48 | bus_LV_6087-1_0_3_node_71 | 0.4 | n |  | TRUE
49 | bus_LV_6087-1_0_3_node_36 | 0.4 | n |  | TRUE
50 | bus_LV_6087-1_0_3_node_37 | 0.4 | n |  | TRUE
51 | bus_LV_6087-1_0_3_node_38 | 0.4 | n |  | TRUE
52 | bus_LV_6087-1_0_3_node_39 | 0.4 | n |  | TRUE
53 | bus_LV_6087-1_0_3_node_133 | 0.4 | n |  | TRUE
54 | bus_LV_6087-1_0_3_node_94 | 0.4 | n |  | TRUE
55 | bus_LV_6087-1_0_3_node_95 | 0.4 | n |  | TRUE
56 | bus_LV_6087-1_0_3_node_93 | 0.4 | n |  | TRUE
57 | bus_LV_6087-1_0_3_node_41 | 0.4 | n |  | TRUE
58 | bus_LV_6087-1_0_3_node_42 | 0.4 | n |  | TRUE
59 | bus_LV_6087-1_0_3_node_43 | 0.4 | n |  | TRUE
60 | bus_LV_6087-1_0_3_node_44 | 0.4 | n |  | TRUE
61 | bus_LV_6087-1_0_3_node_45 | 0.4 | n |  | TRUE
62 | bus_LV_6087-1_0_3_node_65 | 0.4 | n |  | TRUE
63 | bus_LV_6087-1_0_3_node_66 | 0.4 | n |  | TRUE
64 | bus_LV_6087-1_0_3_node_46 | 0.4 | n |  | TRUE
65 | bus_LV_6087-1_0_3_node_47 | 0.4 | n |  | TRUE
66 | bus_LV_6087-1_0_3_node_48 | 0.4 | n |  | TRUE
67 | bus_LV_6087-1_0_3_node_49 | 0.4 | n |  | TRUE
68 | bus_LV_6087-1_0_3_node_50 | 0.4 | n |  | TRUE
69 | bus_LV_6087-1_0_3_node_51 | 0.4 | n |  | TRUE
70 | bus_LV_6087-1_0_3_node_52 | 0.4 | n |  | TRUE
71 | bus_LV_6087-1_0_3_node_53 | 0.4 | n |  | TRUE
72 | bus_LV_6087-1_0_3_node_54 | 0.4 | n |  | TRUE
73 | bus_LV_6087-1_0_3_node_55 | 0.4 | n |  | TRUE
74 | bus_LV_6087-1_0_3_node_56 | 0.4 | n |  | TRUE
75 | bus_LV_6087-1_0_3_node_57 | 0.4 | n |  | TRUE
76 | bus_LV_6087-1_0_3_node_62 | 0.4 | n |  | TRUE
77 | bus_LV_6087-1_0_3_node_63 | 0.4 | n |  | TRUE
78 | bus_LV_6087-1_0_3_node_64 | 0.4 | n |  | TRUE
79 | bus_LV_6087-1_0_3_node_69 | 0.4 | n |  | TRUE
80 | bus_LV_6087-1_0_3_node_70 | 0.4 | n |  | TRUE
81 | bus_LV_6087-1_0_3_node_67 | 0.4 | n |  | TRUE
82 | bus_LV_6087-1_0_3_node_68 | 0.4 | n |  | TRUE
83 | bus_LV_6087-1_0_3_node_75 | 0.4 | n |  | TRUE
84 | bus_LV_6087-1_0_3_node_77 | 0.4 | n |  | TRUE
85 | bus_LV_6087-1_0_3_node_76 | 0.4 | n |  | TRUE
86 | bus_LV_6087-1_0_3_node_78 | 0.4 | n |  | TRUE
87 | bus_LV_6087-1_0_3_node_73 | 0.4 | n |  | TRUE
88 | bus_LV_6087-1_0_3_node_72 | 0.4 | n |  | TRUE
89 | bus_LV_6087-1_0_3_node_74 | 0.4 | n |  | TRUE
90 | bus_LV_6087-1_0_3_node_79 | 0.4 | n |  | TRUE
91 | bus_LV_6087-1_0_3_node_80 | 0.4 | n |  | TRUE
92 | bus_LV_6087-1_0_3_node_81 | 0.4 | n |  | TRUE
93 | bus_LV_6087-1_0_3_node_85 | 0.4 | n |  | TRUE
94 | bus_LV_6087-1_0_3_node_86 | 0.4 | n |  | TRUE
95 | bus_LV_6087-1_0_3_node_87 | 0.4 | n |  | TRUE
96 | bus_LV_6087-1_0_3_node_88 | 0.4 | n |  | TRUE
97 | bus_LV_6087-1_0_3_node_89 | 0.4 | n |  | TRUE
98 | bus_MV_90_1_node_66 | 20 | n |  | TRUE

## load
| name | bus | p_mw | q_mvar | const_z_percent | const_i_percent | sn_mva | scaling | in_service | type
0 | LV_6087-1_0_3_load_0 | 0 | 0.0063893 | 0.0016013 | 0 | 0 |  | 1 | TRUE | wye
1 | LV_6087-1_0_3_load_1 | 1 | 0.002719 | 0.00068144 | 0 | 0 |  | 1 | TRUE | wye
2 | LV_6087-1_0_3_load_2 | 2 | 0.01137 | 0.0028496 | 0 | 0 |  | 1 | TRUE | wye
3 | LV_6087-1_0_3_load_6 | 3 | 0.003961 | 0.00099272 | 0 | 0 |  | 1 | TRUE | wye
4 | LV_6087-1_0_3_load_7 | 4 | 0.0034232 | 0.00085793 | 0 | 0 |  | 1 | TRUE | wye
5 | LV_6087-1_0_3_load_5 | 5 | 0.0031052 | 0.00077823 | 0 | 0 |  | 1 | TRUE | wye
6 | LV_6087-1_0_3_load_12 | 6 | 0.0032951 | 0.00082583 | 0 | 0 |  | 1 | TRUE | wye
7 | LV_6087-1_0_3_load_9 | 7 | 0.0028634 | 0.00071765 | 0 | 0 |  | 1 | TRUE | wye
8 | LV_6087-1_0_3_load_11 | 9 | 0.0061203 | 0.0015339 | 0 | 0 |  | 1 | TRUE | wye
9 | LV_6087-1_0_3_load_17 | 10 | 0.0028041 | 0.00070277 | 0 | 0 |  | 1 | TRUE | wye
10 | LV_6087-1_0_3_load_16 | 11 | 0.0037066 | 0.00092897 | 0 | 0 |  | 1 | TRUE | wye
11 | LV_6087-1_0_3_load_14 | 12 | 0.0049401 | 0.0012381 | 0 | 0 |  | 1 | TRUE | wye
12 | LV_6087-1_0_3_load_15 | 13 | 0.0051304 | 0.0012858 | 0 | 0 |  | 1 | TRUE | wye
13 | LV_6087-1_0_3_load_59 | 15 | 0.0033176 | 0.00083148 | 0 | 0 |  | 1 | TRUE | wye
14 | LV_6087-1_0_3_load_20 | 16 | 0.0051328 | 0.0012864 | 0 | 0 |  | 1 | TRUE | wye
15 | LV_6087-1_0_3_load_18 | 17 | 0.0051528 | 0.0012914 | 0 | 0 |  | 1 | TRUE | wye
16 | LV_6087-1_0_3_load_19 | 18 | 0.002003 | 0.00050201 | 0 | 0 |  | 1 | TRUE | wye
17 | LV_6087-1_0_3_load_21 | 19 | 0.0048769 | 0.0012223 | 0 | 0 |  | 1 | TRUE | wye
18 | LV_6087-1_0_3_load_60 | 20 | 0.0022139 | 0.00055485 | 0 | 0 |  | 1 | TRUE | wye
19 | LV_6087-1_0_3_load_61 | 21 | 0.0025728 | 0.0006448 | 0 | 0 |  | 1 | TRUE | wye
20 | LV_6087-1_0_3_load_58 | 22 | 0.0017105 | 0.00042868 | 0 | 0 |  | 1 | TRUE | wye
21 | LV_6087-1_0_3_load_23 | 23 | 0.0022636 | 0.00056731 | 0 | 0 |  | 1 | TRUE | wye
22 | LV_6087-1_0_3_load_26 | 26 | 0.0010501 | 0.00026318 | 0 | 0 |  | 1 | TRUE | wye
23 | LV_6087-1_0_3_load_27 | 27 | 0.0050858 | 0.0012746 | 0 | 0 |  | 1 | TRUE | wye
24 | LV_6087-1_0_3_load_90 | 28 | 0.0019841 | 0.00049726 | 0 | 0 |  | 1 | TRUE | wye
25 | LV_6087-1_0_3_load_91 | 29 | 0.0017018 | 0.00042651 | 0 | 0 |  | 1 | TRUE | wye
26 | LV_6087-1_0_3_load_28 | 30 | 0.0011279 | 0.00028267 | 0 | 0 |  | 1 | TRUE | wye
27 | LV_6087-1_0_3_load_125 | 31 | 0.0013178 | 0.00033027 | 0 | 0 |  | 1 | TRUE | wye
28 | LV_6087-1_0_3_load_30 | 33 | 0.0020031 | 0.00050203 | 0 | 0 |  | 1 | TRUE | wye
29 | LV_6087-1_0_3_load_31 | 34 | 0.0016666 | 0.0004177 | 0 | 0 |  | 1 | TRUE | wye
30 | LV_6087-1_0_3_load_127 | 36 | 0.0009207 | 0.00023075 | 0 | 0 |  | 1 | TRUE | wye
31 | LV_6087-1_0_3_load_130 | 38 | 0.0013408 | 0.00033603 | 0 | 0 |  | 1 | TRUE | wye
32 | LV_6087-1_0_3_load_129 | 40 | 0.0008734 | 0.0002189 | 0 | 0 |  | 1 | TRUE | wye
33 | LV_6087-1_0_3_load_92 | 41 | 0.0014631 | 0.00036668 | 0 | 0 |  | 1 | TRUE | wye
34 | LV_6087-1_0_3_load_84 | 42 | 0.0013183 | 0.00033039 | 0 | 0 |  | 1 | TRUE | wye
35 | LV_6087-1_0_3_load_32 | 43 | 0.0020214 | 0.00050661 | 0 | 0 |  | 1 | TRUE | wye
36 | LV_6087-1_0_3_load_34 | 44 | 0.0054222 | 0.0013589 | 0 | 0 |  | 1 | TRUE | wye
37 | LV_6087-1_0_3_load_35 | 46 | 0.0013618 | 0.0003413 | 0 | 0 |  | 1 | TRUE | wye
38 | LV_6087-1_0_3_load_82 | 47 | 0.0018277 | 0.00045806 | 0 | 0 |  | 1 | TRUE | wye
39 | LV_6087-1_0_3_load_36 | 49 | 0.0019748 | 0.00049492 | 0 | 0 |  | 1 | TRUE | wye
40 | LV_6087-1_0_3_load_39 | 52 | 0.0024657 | 0.00061796 | 0 | 0 |  | 1 | TRUE | wye
41 | LV_6087-1_0_3_load_133 | 53 | 0.0076969 | 0.001929 | 0 | 0 |  | 1 | TRUE | wye
42 | LV_6087-1_0_3_load_95 | 55 | 0.0033329 | 0.00083529 | 0 | 0 |  | 1 | TRUE | wye
43 | LV_6087-1_0_3_load_93 | 56 | 0.0032706 | 0.00081968 | 0 | 0 |  | 1 | TRUE | wye
44 | LV_6087-1_0_3_load_41 | 57 | 0.015714 | 0.0039383 | 0 | 0 |  | 1 | TRUE | wye
45 | LV_6087-1_0_3_load_42 | 58 | 0.00406 | 0.0010175 | 0 | 0 |  | 1 | TRUE | wye
46 | LV_6087-1_0_3_load_43 | 59 | 0.0044449 | 0.001114 | 0 | 0 |  | 1 | TRUE | wye
47 | LV_6087-1_0_3_load_44 | 60 | 0.0034893 | 0.0008745 | 0 | 0 |  | 1 | TRUE | wye
48 | LV_6087-1_0_3_load_45 | 61 | 0.0038969 | 0.00097667 | 0 | 0 |  | 1 | TRUE | wye
49 | LV_6087-1_0_3_load_65 | 62 | 0.0029533 | 0.00074018 | 0 | 0 |  | 1 | TRUE | wye
50 | LV_6087-1_0_3_load_66 | 63 | 0.0048092 | 0.0012053 | 0 | 0 |  | 1 | TRUE | wye
51 | LV_6087-1_0_3_load_46 | 64 | 0.002976 | 0.00074585 | 0 | 0 |  | 1 | TRUE | wye
52 | LV_6087-1_0_3_load_47 | 65 | 0.001991 | 0.00049898 | 0 | 0 |  | 1 | TRUE | wye
53 | LV_6087-1_0_3_load_48 | 66 | 0.0022547 | 0.00056508 | 0 | 0 |  | 1 | TRUE | wye
54 | LV_6087-1_0_3_load_49 | 67 | 0.0030991 | 0.0007767 | 0 | 0 |  | 1 | TRUE | wye
55 | LV_6087-1_0_3_load_50 | 68 | 0.0029321 | 0.00073485 | 0 | 0 |  | 1 | TRUE | wye
56 | LV_6087-1_0_3_load_51 | 69 | 0.0032297 | 0.00080945 | 0 | 0 |  | 1 | TRUE | wye
57 | LV_6087-1_0_3_load_52 | 70 | 0.0026752 | 0.00067046 | 0 | 0 |  | 1 | TRUE | wye
58 | LV_6087-1_0_3_load_53 | 71 | 0.0032821 | 0.00082257 | 0 | 0 |  | 1 | TRUE | wye
59 | LV_6087-1_0_3_load_54 | 72 | 0.0033443 | 0.00083815 | 0 | 0 |  | 1 | TRUE | wye
60 | LV_6087-1_0_3_load_55 | 73 | 0.0015871 | 0.00039776 | 0 | 0 |  | 1 | TRUE | wye
61 | LV_6087-1_0_3_load_56 | 74 | 0.0040373 | 0.0010118 | 0 | 0 |  | 1 | TRUE | wye
62 | LV_6087-1_0_3_load_57 | 75 | 0.0050996 | 0.0012781 | 0 | 0 |  | 1 | TRUE | wye
63 | LV_6087-1_0_3_load_62 | 76 | 0.0037889 | 0.0009496 | 0 | 0 |  | 1 | TRUE | wye
64 | LV_6087-1_0_3_load_63 | 77 | 0.0039458 | 0.00098891 | 0 | 0 |  | 1 | TRUE | wye
65 | LV_6087-1_0_3_load_64 | 78 | 0.0041989 | 0.0010523 | 0 | 0 |  | 1 | TRUE | wye
66 | LV_6087-1_0_3_load_69 | 79 | 0.0030536 | 0.0007653 | 0 | 0 |  | 1 | TRUE | wye
67 | LV_6087-1_0_3_load_70 | 80 | 0.0056529 | 0.0014167 | 0 | 0 |  | 1 | TRUE | wye
68 | LV_6087-1_0_3_load_67 | 81 | 0.0032107 | 0.00080469 | 0 | 0 |  | 1 | TRUE | wye
69 | LV_6087-1_0_3_load_68 | 82 | 0.00070968 | 0.00017786 | 0 | 0 |  | 1 | TRUE | wye
70 | LV_6087-1_0_3_load_77 | 84 | 0.0046784 | 0.0011725 | 0 | 0 |  | 1 | TRUE | wye
71 | LV_6087-1_0_3_load_76 | 85 | 0.0024474 | 0.00061337 | 0 | 0 |  | 1 | TRUE | wye
72 | LV_6087-1_0_3_load_78 | 86 | 0.0015901 | 0.00039853 | 0 | 0 |  | 1 | TRUE | wye
73 | LV_6087-1_0_3_load_73 | 87 | 0.013057 | 0.0032723 | 0 | 0 |  | 1 | TRUE | wye
74 | LV_6087-1_0_3_load_72 | 88 | 0.0019521 | 0.00048924 | 0 | 0 |  | 1 | TRUE | wye
75 | LV_6087-1_0_3_load_74 | 89 | 0.0039851 | 0.00099877 | 0 | 0 |  | 1 | TRUE | wye
76 | LV_6087-1_0_3_load_79 | 90 | 0.00071325 | 0.00017876 | 0 | 0 |  | 1 | TRUE | wye
77 | LV_6087-1_0_3_load_80 | 91 | 0.0010265 | 0.00025726 | 0 | 0 |  | 1 | TRUE | wye
78 | LV_6087-1_0_3_load_81 | 92 | 0.0009038 | 0.00022651 | 0 | 0 |  | 1 | TRUE | wye
79 | LV_6087-1_0_3_load_86 | 94 | 0.0011649 | 0.00029194 | 0 | 0 |  | 1 | TRUE | wye
80 | LV_6087-1_0_3_load_87 | 95 | 0.0011876 | 0.00029765 | 0 | 0 |  | 1 | TRUE | wye
81 | LV_6087-1_0_3_load_88 | 96 | 0.0079568 | 0.0019942 | 0 | 0 |  | 1 | TRUE | wye
82 | LV_6087-1_0_3_load_89 | 97 | 0.0054471 | 0.0013652 | 0 | 0 |  | 1 | TRUE | wye

## ext_grid
| name | bus | vm_pu | va_degree | slack_weight | in_service
0 |  | 19 | 1 | 0 | 1 | TRUE

## line
| name | std_type | from_bus | to_bus | length_km | r_ohm_per_km | x_ohm_per_km | c_nf_per_km | g_us_per_km | max_i_ka | df | parallel | type | in_service
0 | LV_6087-1_0_3_line_0 |  | 0 | 1 | 0.012912 | 0.125 | 0.08 | 261 | 0 | 0.364 | 1 | 1 | cs | TRUE
1 | LV_6087-1_0_3_line_1 |  | 1 | 2 | 0.032514 | 0.125 | 0.08 | 261 | 0 | 0.364 | 1 | 1 | cs | TRUE
2 | LV_6087-1_0_3_line_2 |  | 2 | 5 | 0.0036858 | 0.125 | 0.08 | 261 | 0 | 0.364 | 1 | 1 | cs | TRUE
3 | LV_6087-1_0_3_line_3 |  | 3 | 4 | 0.074087 | 0.125 | 0.08 | 261 | 0 | 0.364 | 1 | 1 | cs | TRUE
4 | LV_6087-1_0_3_line_4 |  | 4 | 7 | 0.045869 | 0.125 | 0.08 | 261 | 0 | 0.364 | 1 | 1 | cs | TRUE
5 | LV_6087-1_0_3_line_5 |  | 5 | 6 | 0.0029537 | 0.125 | 0.08 | 261 | 0 | 0.364 | 1 | 1 | cs | TRUE
6 | LV_6087-1_0_3_line_6 |  | 6 | 8 | 0.048845 | 0.125 | 0.08 | 261 | 0 | 0.364 | 1 | 1 | cs | TRUE
7 | LV_6087-1_0_3_line_7 |  | 7 | 9 | 0.015422 | 0.125 | 0.08 | 261 | 0 | 0.364 | 1 | 1 | cs | TRUE
8 | LV_6087-1_0_3_line_8 |  | 8 | 12 | 0.0040293 | 0.125 | 0.08 | 261 | 0 | 0.364 | 1 | 1 | cs | TRUE
9 | LV_6087-1_0_3_line_9 |  | 8 | 13 | 0.068901 | 0.125 | 0.08 | 261 | 0 | 0.364 | 1 | 1 | cs | TRUE
10 | LV_6087-1_0_3_line_10 |  | 9 | 10 | 0.041592 | 0.125 | 0.08 | 261 | 0 | 0.364 | 1 | 1 | cs | TRUE
11 | LV_6087-1_0_3_line_11 |  | 10 | 11 | 0.01403 | 0.125 | 0.08 | 261 | 0 | 0.364 | 1 | 1 | cs | TRUE
12 | LV_6087-1_0_3_line_12 |  | 11 | 12 | 0.075269 | 0.125 | 0.08 | 261 | 0 | 0.364 | 1 | 1 | cs | TRUE
13 | LV_6087-1_0_3_line_13 |  | 13 | 14 | 0.018834 | 0.125 | 0.08 | 261 | 0 | 0.364 | 1 | 1 | cs | TRUE
14 | LV_6087-1_0_3_line_14 |  | 14 | 15 | 0.056162 | 0.125 | 0.08 | 261 | 0 | 0.364 | 1 | 1 | cs | TRUE
15 | LV_6087-1_0_3_line_15 |  | 14 | 16 | 0.012232 | 0.125 | 0.08 | 261 | 0 | 0.364 | 1 | 1 | cs | TRUE
16 | LV_6087-1_0_3_line_16 |  | 15 | 22 | 0.012794 | 0.125 | 0.08 | 261 | 0 | 0.364 | 1 | 1 | cs | TRUE
17 | LV_6087-1_0_3_line_17 |  | 16 | 17 | 0.0020638 | 0.125 | 0.08 | 261 | 0 | 0.364 | 1 | 1 | cs | TRUE
18 | LV_6087-1_0_3_line_18 |  | 17 | 18 | 0.01473 | 0.125 | 0.08 | 261 | 0 | 0.364 | 1 | 1 | cs | TRUE
19 | LV_6087-1_0_3_line_19 |  | 18 | 19 | 0.013067 | 0.125 | 0.08 | 261 | 0 | 0.364 | 1 | 1 | cs | TRUE
20 | LV_6087-1_0_3_line_20 |  | 19 | 20 | 0.0097168 | 0.125 | 0.08 | 261 | 0 | 0.364 | 1 | 2 | cs | TRUE
21 | LV_6087-1_0_3_line_21 |  | 20 | 21 | 0.0013904 | 0.125 | 0.08 | 261 | 0 | 0.364 | 1 | 2 | cs | TRUE
22 | LV_6087-1_0_3_line_22 |  | 21 | 76 | 0.013472 | 0.125 | 0.08 | 261 | 0 | 0.364 | 1 | 2 | cs | TRUE
23 | LV_6087-1_0_3_line_23 |  | 22 | 68 | 0.0060161 | 0.125 | 0.08 | 261 | 0 | 0.364 | 1 | 1 | cs | TRUE
24 | LV_6087-1_0_3_line_24 |  | 23 | 24 | 0.18458 | 0.125 | 0.08 | 261 | 0 | 0.364 | 1 | 1 | cs | TRUE
25 | LV_6087-1_0_3_line_25 |  | 23 | 25 | 0.086051 | 0.125 | 0.08 | 261 | 0 | 0.364 | 1 | 1 | cs | TRUE
26 | LV_6087-1_0_3_line_26 |  | 24 | 26 | 0.26544 | 0.125 | 0.08 | 261 | 0 | 0.364 | 1 | 1 | cs | TRUE
27 | LV_6087-1_0_3_line_27 |  | 25 | 27 | 0.10349 | 0.125 | 0.08 | 261 | 0 | 0.364 | 1 | 1 | cs | TRUE
28 | LV_6087-1_0_3_line_28 |  | 26 | 28 | 0.010273 | 0.125 | 0.08 | 261 | 0 | 0.364 | 1 | 1 | cs | TRUE
29 | LV_6087-1_0_3_line_29 |  | 28 | 29 | 0.0068718 | 0.125 | 0.08 | 261 | 0 | 0.364 | 1 | 1 | cs | TRUE
30 | LV_6087-1_0_3_line_30 |  | 29 | 95 | 0.0082007 | 0.125 | 0.08 | 261 | 0 | 0.364 | 1 | 1 | cs | TRUE
31 | LV_6087-1_0_3_line_31 |  | 30 | 31 | 0.12867 | 0.125 | 0.08 | 261 | 0 | 0.364 | 1 | 1 | cs | TRUE
32 | LV_6087-1_0_3_line_32 |  | 31 | 35 | 0.093531 | 0.125 | 0.08 | 261 | 0 | 0.364 | 1 | 1 | cs | TRUE
33 | LV_6087-1_0_3_line_33 |  | 31 | 36 | 0.0075779 | 0.125 | 0.08 | 261 | 0 | 0.364 | 1 | 1 | cs | TRUE
34 | LV_6087-1_0_3_line_34 |  | 32 | 33 | 0.0065794 | 0.125 | 0.08 | 261 | 0 | 0.364 | 1 | 1 | cs | TRUE
35 | LV_6087-1_0_3_line_35 |  | 32 | 34 | 0.0066744 | 0.125 | 0.08 | 261 | 0 | 0.364 | 1 | 1 | cs | TRUE
36 | LV_6087-1_0_3_line_36 |  | 34 | 44 | 0.046797 | 0.125 | 0.08 | 261 | 0 | 0.364 | 1 | 1 | cs | TRUE
37 | LV_6087-1_0_3_line_37 |  | 35 | 37 | 0.11935 | 0.125 | 0.08 | 261 | 0 | 0.364 | 1 | 1 | cs | TRUE
38 | LV_6087-1_0_3_line_38 |  | 37 | 53 | 0.084009 | 0.125 | 0.08 | 261 | 0 | 0.364 | 1 | 1 | cs | TRUE
39 | LV_6087-1_0_3_line_39 |  | 38 | 39 | 0.013558 | 0.125 | 0.08 | 261 | 0 | 0.364 | 1 | 1 | cs | TRUE
40 | LV_6087-1_0_3_line_40 |  | 39 | 40 | 0.19398 | 0.125 | 0.08 | 261 | 0 | 0.364 | 1 | 1 | cs | TRUE
41 | LV_6087-1_0_3_line_41 |  | 40 | 53 | 0.17761 | 0.125 | 0.08 | 261 | 0 | 0.364 | 1 | 1 | cs | TRUE
42 | LV_6087-1_0_3_line_42 |  | 41 | 42 | 0.11055 | 0.125 | 0.08 | 261 | 0 | 0.364 | 1 | 1 | cs | TRUE
43 | LV_6087-1_0_3_line_43 |  | 41 | 43 | 0.098007 | 0.125 | 0.08 | 261 | 0 | 0.364 | 1 | 1 | cs | TRUE
44 | LV_6087-1_0_3_line_44 |  | 42 | 45 | 0.037235 | 0.125 | 0.08 | 261 | 0 | 0.364 | 1 | 1 | cs | TRUE
45 | LV_6087-1_0_3_line_45 |  | 44 | 46 | 0.035959 | 0.125 | 0.08 | 261 | 0 | 0.364 | 1 | 1 | cs | TRUE
46 | LV_6087-1_0_3_line_46 |  | 45 | 47 | 0.12392 | 0.125 | 0.08 | 261 | 0 | 0.364 | 1 | 1 | cs | TRUE
47 | LV_6087-1_0_3_line_47 |  | 46 | 49 | 0.024406 | 0.125 | 0.08 | 261 | 0 | 0.364 | 1 | 1 | cs | TRUE
48 | LV_6087-1_0_3_line_48 |  | 46 | 47 | 0.12633 | 0.125 | 0.08 | 261 | 0 | 0.364 | 1 | 1 | cs | TRUE
49 | LV_6087-1_0_3_line_49 |  | 47 | 48 | 0.013573 | 0.125 | 0.08 | 261 | 0 | 0.364 | 1 | 1 | cs | TRUE
50 | LV_6087-1_0_3_line_50 |  | 48 | 83 | 0.036868 | 0.125 | 0.08 | 261 | 0 | 0.364 | 1 | 1 | cs | TRUE
51 | LV_6087-1_0_3_line_51 |  | 48 | 82 | 0.045599 | 0.125 | 0.08 | 261 | 0 | 0.364 | 1 | 1 | cs | TRUE
52 | LV_6087-1_0_3_line_52 |  | 49 | 50 | 0.048598 | 0.125 | 0.08 | 261 | 0 | 0.364 | 1 | 1 | cs | TRUE
53 | LV_6087-1_0_3_line_53 |  | 50 | 51 | 0.10451 | 0.125 | 0.08 | 261 | 0 | 0.364 | 1 | 1 | cs | TRUE
54 | LV_6087-1_0_3_line_54 |  | 50 | 52 | 0.09895 | 0.125 | 0.08 | 261 | 0 | 0.364 | 1 | 1 | cs | TRUE
55 | LV_6087-1_0_3_line_55 |  | 51 | 53 | 0.085773 | 0.125 | 0.08 | 261 | 0 | 0.364 | 1 | 1 | cs | TRUE
56 | LV_6087-1_0_3_line_56 |  | 51 | 54 | 0.13524 | 0.125 | 0.08 | 261 | 0 | 0.364 | 1 | 1 | cs | TRUE
57 | LV_6087-1_0_3_line_57 |  | 54 | 55 | 0.019789 | 0.125 | 0.08 | 261 | 0 | 0.364 | 1 | 1 | cs | TRUE
58 | LV_6087-1_0_3_line_58 |  | 54 | 56 | 0.018095 | 0.125 | 0.08 | 261 | 0 | 0.364 | 1 | 1 | cs | TRUE
59 | LV_6087-1_0_3_line_59 |  | 57 | 58 | 0.1078 | 0.125 | 0.08 | 261 | 0 | 0.364 | 1 | 1 | cs | TRUE
60 | LV_6087-1_0_3_line_60 |  | 58 | 59 | 0.043751 | 0.125 | 0.08 | 261 | 0 | 0.364 | 1 | 1 | cs | TRUE
61 | LV_6087-1_0_3_line_61 |  | 59 | 60 | 0.11978 | 0.125 | 0.08 | 261 | 0 | 0.364 | 1 | 1 | cs | TRUE
62 | LV_6087-1_0_3_line_62 |  | 60 | 61 | 0.040732 | 0.125 | 0.08 | 261 | 0 | 0.364 | 1 | 1 | cs | TRUE
63 | LV_6087-1_0_3_line_63 |  | 61 | 62 | 0.023991 | 0.125 | 0.08 | 261 | 0 | 0.364 | 1 | 1 | cs | TRUE
64 | LV_6087-1_0_3_line_64 |  | 62 | 63 | 0.019445 | 0.125 | 0.08 | 261 | 0 | 0.364 | 1 | 1 | cs | TRUE
65 | LV_6087-1_0_3_line_65 |  | 63 | 81 | 0.037016 | 0.125 | 0.08 | 261 | 0 | 0.364 | 1 | 1 | cs | TRUE
66 | LV_6087-1_0_3_line_66 |  | 64 | 65 | 0.001872 | 0.125 | 0.08 | 261 | 0 | 0.364 | 1 | 1 | cs | TRUE
67 | LV_6087-1_0_3_line_67 |  | 64 | 66 | 0.014113 | 0.125 | 0.08 | 261 | 0 | 0.364 | 1 | 1 | cs | TRUE
68 | LV_6087-1_0_3_line_68 |  | 65 | 67 | 0.0020446 | 0.125 | 0.08 | 261 | 0 | 0.364 | 1 | 1 | cs | TRUE
69 | LV_6087-1_0_3_line_69 |  | 66 | 68 | 0.0097339 | 0.125 | 0.08 | 261 | 0 | 0.364 | 1 | 1 | cs | TRUE
70 | LV_6087-1_0_3_line_70 |  | 67 | 69 | 0.010324 | 0.125 | 0.08 | 261 | 0 | 0.364 | 1 | 1 | cs | TRUE
71 | LV_6087-1_0_3_line_71 |  | 69 | 70 | 0.0052569 | 0.125 | 0.08 | 261 | 0 | 0.364 | 1 | 1 | cs | TRUE
72 | LV_6087-1_0_3_line_72 |  | 70 | 71 | 0.0085692 | 0.125 | 0.08 | 261 | 0 | 0.364 | 1 | 1 | cs | TRUE
73 | LV_6087-1_0_3_line_73 |  | 71 | 72 | 0.0054326 | 0.125 | 0.08 | 261 | 0 | 0.364 | 1 | 1 | cs | TRUE
74 | LV_6087-1_0_3_line_74 |  | 72 | 73 | 0.016769 | 0.125 | 0.08 | 261 | 0 | 0.364 | 1 | 1 | cs | TRUE
75 | LV_6087-1_0_3_line_75 |  | 73 | 74 | 0.034654 | 0.125 | 0.08 | 261 | 0 | 0.364 | 1 | 1 | cs | TRUE
76 | LV_6087-1_0_3_line_76 |  | 74 | 75 | 0.0041575 | 0.125 | 0.08 | 261 | 0 | 0.364 | 1 | 1 | cs | TRUE
77 | LV_6087-1_0_3_line_77 |  | 76 | 77 | 0.022884 | 0.125 | 0.08 | 261 | 0 | 0.364 | 1 | 2 | cs | TRUE
78 | LV_6087-1_0_3_line_78 |  | 77 | 78 | 0.0092769 | 0.125 | 0.08 | 261 | 0 | 0.364 | 1 | 2 | cs | TRUE
79 | LV_6087-1_0_3_line_79 |  | 78 | 79 | 0.00036954 | 0.125 | 0.08 | 261 | 0 | 0.364 | 1 | 2 | cs | TRUE
80 | LV_6087-1_0_3_line_80 |  | 79 | 80 | 0.0082094 | 0.125 | 0.08 | 261 | 0 | 0.364 | 1 | 2 | cs | TRUE
81 | LV_6087-1_0_3_line_81 |  | 80 | 84 | 0.0037596 | 0.125 | 0.08 | 261 | 0 | 0.364 | 1 | 2 | cs | TRUE
82 | LV_6087-1_0_3_line_82 |  | 81 | 82 | 0.020294 | 0.125 | 0.08 | 261 | 0 | 0.364 | 1 | 1 | cs | TRUE
83 | LV_6087-1_0_3_line_83 |  | 83 | 86 | 0.017865 | 0.125 | 0.08 | 261 | 0 | 0.364 | 1 | 1 | cs | TRUE
84 | LV_6087-1_0_3_line_84 |  | 83 | 87 | 0.013262 | 0.125 | 0.08 | 261 | 0 | 0.364 | 1 | 1 | cs | TRUE
85 | LV_6087-1_0_3_line_85 |  | 84 | 85 | 0.0053353 | 0.125 | 0.08 | 261 | 0 | 0.364 | 1 | 1 | cs | TRUE
86 | LV_6087-1_0_3_line_86 |  | 85 | 89 | 0.007812 | 0.125 | 0.08 | 261 | 0 | 0.364 | 1 | 1 | cs | TRUE
87 | LV_6087-1_0_3_line_87 |  | 86 | 90 | 0.011033 | 0.125 | 0.08 | 261 | 0 | 0.364 | 1 | 1 | cs | TRUE
88 | LV_6087-1_0_3_line_88 |  | 87 | 88 | 0.0034568 | 0.125 | 0.08 | 261 | 0 | 0.364 | 1 | 1 | cs | TRUE
89 | LV_6087-1_0_3_line_89 |  | 88 | 89 | 0.0097546 | 0.125 | 0.08 | 261 | 0 | 0.364 | 1 | 1 | cs | TRUE
90 | LV_6087-1_0_3_line_90 |  | 90 | 91 | 0.0073128 | 0.125 | 0.08 | 261 | 0 | 0.364 | 1 | 1 | cs | TRUE
91 | LV_6087-1_0_3_line_91 |  | 91 | 92 | 0.013918 | 0.125 | 0.08 | 261 | 0 | 0.364 | 1 | 1 | cs | TRUE
92 | LV_6087-1_0_3_line_92 |  | 92 | 93 | 0.014511 | 0.125 | 0.08 | 261 | 0 | 0.364 | 1 | 1 | cs | TRUE
93 | LV_6087-1_0_3_line_93 |  | 93 | 94 | 0.019838 | 0.125 | 0.08 | 261 | 0 | 0.364 | 1 | 1 | cs | TRUE
94 | LV_6087-1_0_3_line_94 |  | 93 | 95 | 0.012617 | 0.125 | 0.08 | 261 | 0 | 0.364 | 1 | 1 | cs | TRUE
95 | LV_6087-1_0_3_line_95 |  | 94 | 96 | 0.021827 | 0.125 | 0.08 | 261 | 0 | 0.364 | 1 | 1 | cs | TRUE
96 | LV_6087-1_0_3_line_96 |  | 96 | 97 | 0.011101 | 0.125 | 0.08 | 261 | 0 | 0.364 | 1 | 1 | cs | TRUE

## trafo
| name | std_type | hv_bus | lv_bus | sn_mva | vn_hv_kv | vn_lv_kv | vk_percent | vkr_percent | pfe_kw | i0_percent | shift_degree | tap_side | tap_neutral | tap_min | tap_max | tap_step_percent | tap_step_degree | tap_pos | tap_phase_shifter | parallel | df | in_service
0 | LV_6087-1_0_3_trafo_21 | 0.63 MVA 20/0.4 kV | 98 | 19 | 0.63 | 20 | 0.4 | 6 | 1.206 | 1.65 | 0.2619 | 150 | hv | 0 | -2 | 2 | 2.5 | 0 | 0 | FALSE | 1 | 1 | TRUE

## line_geodata
| x0 | y0 | x1 | y1 | x2 | y2 | x3 | y3 | x4 | y4 | x5 | y5 | x6 | y6 | x7 | y7 | x8 | y8 | x9 | y9 | x10 | y10 | x11 | y11 | x12 | y12 | x13 | y13 | x14 | y14 | x15 | y15 | x16 | y16 | x17 | y17 | x18 | y18 | x19 | y19 | x20 | y20 | x21 | y21 | x22 | y22
0 | 2601180.6489 | 1112919.5561 | 2601167.7924 | 1112918.3594
1 | 2601167.7924 | 1112918.3594 | 2601167.0003 | 1112918.2857 | 2601138.9561 | 1112915.6683 | 2601135.4302 | 1112915.2396
2 | 2601135.4302 | 1112915.2396 | 2601131.7713 | 1112914.7948
3 | 2601201.5606 | 1113017.7188 | 2601197.4129 | 1113018.2071 | 2601195.2659 | 1113017.5397 | 2601190.1683 | 1113018.0613 | 2601187.3336 | 1113019.1391 | 2601184.8775 | 1113019.1386 | 2601182.0667 | 1113015.6253 | 2601180.1518 | 1113013.0903 | 2601178.5068 | 1113012.2118 | 2601174.6686 | 1113009.8433 | 2601171.0081 | 1113007.4414 | 2601168.475 | 1113005.9625 | 2601159.9179 | 1113002.9039 | 2601154.8205 | 1113002.0136 | 2601150.2403 | 1113002.4686 | 2601143.1425 | 1113001.6558 | 2601134.6894 | 1112996.9432
4 | 2601090.0216 | 1112991.5639 | 2601096.4171 | 1112989.3194 | 2601111.9641 | 1112992.5125 | 2601124.5377 | 1112994.349 | 2601133.8674 | 1112996.485 | 2601134.6894 | 1112996.9432
5 | 2601128.8392 | 1112914.4384 | 2601131.7713 | 1112914.7948
6 | 2601080.35 | 1112908.5547 | 2601107.7299 | 1112911.8721 | 2601128.8392 | 1112914.4384
7 | 2601093.9012 | 1112977.4687 | 2601091.7535 | 1112980.2475 | 2601089.9766 | 1112983.282 | 2601089.3195 | 1112986.8504 | 2601090.0216 | 1112991.5639
8 | 2601080.35 | 1112908.5547 | 2601078.6348 | 1112912.2007
9 | 2601080.35 | 1112908.5547 | 2601058.0601 | 1112904.9048 | 2601035.2522 | 1112903.7228 | 2601014.7294 | 1112909.9782 | 2601013.1635 | 1112911.2555
10 | 2601064.372 | 1112948.1781 | 2601093.9012 | 1112977.4687
11 | 2601056.981 | 1112936.9473 | 2601058.0082 | 1112938.6881 | 2601059.2972 | 1112943.8909 | 2601062.1932 | 1112946.1592 | 2601064.372 | 1112948.1781
12 | 2601056.981 | 1112936.9473 | 2601055.1281 | 1112933.8075 | 2601052.5641 | 1112932.2952 | 2601051.3827 | 1112930.3385 | 2601051.298 | 1112928.6932 | 2601052.5647 | 1112928.2154 | 2601054.5266 | 1112928.0268 | 2601056.0485 | 1112926.1594 | 2601055.6008 | 1112924.2028 | 2601054.1719 | 1112924.1248 | 2601052.3026 | 1112925.6697 | 2601050.2404 | 1112925.5582 | 2601049.8465 | 1112925.0467 | 2601050.7427 | 1112923.6684 | 2601050.604 | 1112921.8564 | 2601049.4686 | 1112922.023 | 2601046.4328 | 1112924.3125 | 2601044.7799 | 1112924.479 | 2601043.9307 | 1112921.9443 | 2601049.1604 | 1112917.0872 | 2601053.3471 | 1112914.0641 | 2601070.409 | 1112912.644 | 2601078.6348 | 1112912.2007
13 | 2600998.5694 | 1112923.16 | 2601013.1635 | 1112911.2555
14 | 2600998.5694 | 1112923.16 | 2600997.8367 | 1112916.5677 | 2601005.9169 | 1112908.1537 | 2601026.4888 | 1112885.09 | 2601032.6319 | 1112881.8221
15 | 2600998.5694 | 1112923.16 | 2600994.3903 | 1112927.2614 | 2600990.9408 | 1112932.6249
16 | 2601032.6319 | 1112881.8221 | 2601040.6321 | 1112877.5663 | 2601043.926 | 1112875.8123
17 | 2600990.9408 | 1112932.6249 | 2600989.8244 | 1112934.3607
18 | 2600981.8566 | 1112946.7495 | 2600989.8244 | 1112934.3607
19 | 2600981.8566 | 1112946.7495 | 2600980.693 | 1112948.5587 | 2600973.5519 | 1112956.8145
20 | 2600967.1951 | 1112964.1635 | 2600973.5519 | 1112956.8145
21 | 2600967.1951 | 1112964.1635 | 2600966.2855 | 1112965.2151
22 | 2600957.4721 | 1112975.4042 | 2600966.2855 | 1112965.2151
23 | 2601049.2361 | 1112872.9847 | 2601043.926 | 1112875.8123
24 | 2600791.4186 | 1113330.4434 | 2600793.998 | 1113331.611 | 2600792.6073 | 1113336.2798 | 2600790.011 | 1113347.6073 | 2600789.7395 | 1113357.2342 | 2600791.1057 | 1113364.2045 | 2600792.1012 | 1113371.1525 | 2600796.1864 | 1113373.7431 | 2600799.9791 | 1113368.2742 | 2600802.073 | 1113359.8259 | 2600805.7574 | 1113355.9577 | 2600811.4806 | 1113353.5128 | 2600825.259 | 1113350.1462 | 2600848.0039 | 1113347.8368 | 2600860.7626 | 1113347.1714 | 2600883.5386 | 1113343.0168 | 2600896.3669 | 1113341.918 | 2600916.3226 | 1113347.9793 | 2600919.2848 | 1113347.3183
25 | 2600999.5242 | 1113345.5903 | 2600996.6501 | 1113352.849 | 2600992.078 | 1113352.9484 | 2600977.9911 | 1113352.1236 | 2600958.5366 | 1113351.8539 | 2600944.8514 | 1113351.285 | 2600931.6609 | 1113346.8921 | 2600923.6907 | 1113346.3351 | 2600919.2848 | 1113347.3183
26 | 2600791.4186 | 1113330.4434 | 2600800.5408 | 1113321.0621 | 2600830.5784 | 1113303.5127 | 2600852.3292 | 1113285.5511 | 2600872.2182 | 1113271.7136 | 2600877.8108 | 1113264.4885 | 2600878.8466 | 1113258.0855 | 2600879.682 | 1113248.1808 | 2600879.8949 | 1113215.5536 | 2600878.6527 | 1113206.0599 | 2600876.7846 | 1113199.034 | 2600871.4028 | 1113188.9171 | 2600858.9782 | 1113171.7737 | 2600852.1372 | 1113156.6988 | 2600851.3121 | 1113146.7938 | 2600851.8316 | 1113131.2195 | 2600851.6241 | 1113122.8598 | 2600852.0418 | 1113118.1131 | 2600853.2045 | 1113116.1743
27 | 2600999.5242 | 1113345.5903 | 2600999.048 | 1113328.4151 | 2600996.5482 | 1113311.9844 | 2600992.0627 | 1113301.0339 | 2600980.5421 | 1113285.0243 | 2600979.1916 | 1113278.0429 | 2600979.9727 | 1113270.8617 | 2600982.6546 | 1113258.4449 | 2600986.323 | 1113247.9747
28 | 2600853.2045 | 1113116.1743 | 2600856.8082 | 1113110.1654 | 2600858.6491 | 1113107.4677
29 | 2600858.6491 | 1113107.4677 | 2600862.5224 | 1113101.7915
30 | 2600866.9907 | 1113094.92 | 2600865.6146 | 1113097.2601 | 2600862.5224 | 1113101.7915
31 | 2600555.8154 | 1113150.0979 | 2600485.9865 | 1113042.025
32 | 2600570.3697 | 1113014.1655 | 2600562.167 | 1113017.8667 | 2600553.3766 | 1113030.3276 | 2600549.3987 | 1113033.0731 | 2600533.1561 | 1113034.4059 | 2600519.964 | 1113038.707 | 2600504.1924 | 1113041.4961 | 2600487.4246 | 1113041.6283 | 2600485.9865 | 1113042.025
33 | 2600478.6814 | 1113044.04 | 2600485.9865 | 1113042.025
34 | 2600703.7647 | 1113072.6845 | 2600702.9515 | 1113079.2135
35 | 2600703.7647 | 1113072.6845 | 2600705.2354 | 1113066.1742
36 | 2600705.2354 | 1113066.1742 | 2600707.0719 | 1113058.0444 | 2600723.0107 | 1113023.0399
37 | 2600570.3697 | 1113014.1655 | 2600577.4139 | 1113010.1308 | 2600581.9015 | 1113007.5521 | 2600598.3611 | 1112998.9382 | 2600613.8705 | 1112993.8481 | 2600621.495 | 1112979.8419 | 2600629.7697 | 1112949.3276 | 2600634.6064 | 1112930.919 | 2600636.4374 | 1112926.6171
38 | 2600714.0636 | 1112894.4979 | 2600636.4374 | 1112926.6171
39 | 2600349.8 | 1112858.597 | 2600338.7748 | 1112866.4875
40 | 2600543.338 | 1112845.5273 | 2600349.8 | 1112858.597
41 | 2600714.0636 | 1112894.4979 | 2600543.338 | 1112845.5273
42 | 2600785.4755 | 1113189.0966 | 2600769.848 | 1113195.719 | 2600741.1236 | 1113207.8885 | 2600707.6967 | 1113212.2092 | 2600681.565 | 1113224.0192
43 | 2600681.565 | 1113224.0192 | 2600588.9803 | 1113191.8724
44 | 2600813.5888 | 1113166.1097 | 2600798.5647 | 1113183.5498 | 2600785.4755 | 1113189.0966
45 | 2600723.0107 | 1113023.0399 | 2600729.7071 | 1113008.3334 | 2600737.8811 | 1112990.2993
46 | 2600813.5888 | 1113166.1097 | 2600816.5343 | 1113142.5762 | 2600818.383 | 1113119.5095 | 2600817.1106 | 1113103.6127 | 2600826.8843 | 1113075.1999 | 2600837.8148 | 1113060.9498 | 2600847.8336 | 1113052.4965
47 | 2600737.8811 | 1112990.2993 | 2600747.9564 | 1112968.0704
48 | 2600847.8336 | 1113052.4965 | 2600737.8811 | 1112990.2993
49 | 2600858.207 | 1113043.7439 | 2600847.8336 | 1113052.4965
50 | 2600858.207 | 1113043.7439 | 2600869.2062 | 1113037.0643 | 2600890.2003 | 1113025.2724
51 | 2600858.207 | 1113043.7439 | 2600856.7328 | 1113036.5513 | 2600857.297 | 1113033.3943 | 2600874.9367 | 1113003.1071
52 | 2600751.2193 | 1112920.6482 | 2600753.6735 | 1112937.957 | 2600752.42 | 1112958.2224 | 2600747.9564 | 1112968.0704
53 | 2600751.2193 | 1112920.6482 | 2600749.3523 | 1112901.9387 | 2600739.412 | 1112830.9026 | 2600738.3091 | 1112816.9846
54 | 2600847.8333 | 1112899.273 | 2600751.2193 | 1112920.6482
55 | 2600714.0636 | 1112894.4979 | 2600714.9684 | 1112883.0034 | 2600717.4414 | 1112869.8861 | 2600722.7253 | 1112862.1607 | 2600728.2407 | 1112856.2695 | 2600729.3623 | 1112841.3623 | 2600731.3881 | 1112820.8524 | 2600738.3091 | 1112816.9846
56 | 2600738.3091 | 1112816.9846 | 2600741.5173 | 1112790.8721 | 2600745.3433 | 1112766.9941 | 2600750.4035 | 1112757.69 | 2600771.7708 | 1112731.2461 | 2600777.9589 | 1112720.3192 | 2600786.8951 | 1112723.7886 | 2600799.7723 | 1112711.184
57 | 2600805.6834 | 1112692.2976 | 2600799.7723 | 1112711.184
58 | 2600799.7723 | 1112711.184 | 2600813.9264 | 1112699.9102
59 | 2600986.723 | 1112810.1914 | 2600986.723 | 1112810.1914 | 2601033.1527 | 1112798.0815 | 2601060.951 | 1112796.4185 | 2601077.5028 | 1112798.3556 | 2601082.2832 | 1112802.3472 | 2601082.159 | 1112806.2158 | 2601077.6324 | 1112808.794
60 | 2601035.0069 | 1112809.9158 | 2601036.897 | 1112808.9097 | 2601050.3448 | 1112805.1767 | 2601067.0281 | 1112806.0798 | 2601077.6324 | 1112808.794 | 2601077.6324 | 1112808.794
61 | 2601035.0069 | 1112809.9158 | 2601019.6947 | 1112818.067 | 2600951.3306 | 1112876.0853 | 2600941.5953 | 1112884.3471
62 | 2600927.3484 | 1112919.4506 | 2600927.2291 | 1112900.5383 | 2600934.2128 | 1112890.6122 | 2600941.5953 | 1112884.3471
63 | 2600927.3484 | 1112919.4506 | 2600927.3576 | 1112920.9039 | 2600923.9954 | 1112937.4005 | 2600921.0393 | 1112942.2759
64 | 2600921.0393 | 1112942.2759 | 2600916.494 | 1112949.7722 | 2600909.2626 | 1112957.6296
65 | 2600909.2626 | 1112957.6296 | 2600887.9124 | 1112980.828 | 2600885.1502 | 1112985.5707
66 | 2601072.5026 | 1112869.5784 | 2601074.3707 | 1112869.4575
67 | 2601072.5026 | 1112869.5784 | 2601058.419 | 1112870.4895
68 | 2601074.3707 | 1112869.4575 | 2601076.4111 | 1112869.3255
69 | 2601058.419 | 1112870.4895 | 2601053.3001 | 1112870.8206 | 2601049.2361 | 1112872.9847
70 | 2601086.7139 | 1112868.659 | 2601076.4111 | 1112869.3255
71 | 2601086.7139 | 1112868.659 | 2601091.9598 | 1112868.3197
72 | 2601100.5111 | 1112867.7665 | 2601091.9598 | 1112868.3197
73 | 2601100.5111 | 1112867.7665 | 2601105.9324 | 1112867.4157
74 | 2601122.6258 | 1112865.8494 | 2601109.8616 | 1112867.1616 | 2601105.9324 | 1112867.4157
75 | 2601122.6258 | 1112865.8494 | 2601141.8153 | 1112863.8766 | 2601156.0997 | 1112869.5311
76 | 2601156.0997 | 1112869.5311 | 2601159.9654 | 1112871.0614
77 | 2600957.4721 | 1112975.4042 | 2600950.8594 | 1112983.049 | 2600940.6603 | 1112990.7436
78 | 2600933.2546 | 1112996.3307 | 2600940.6603 | 1112990.7436
79 | 2600933.2546 | 1112996.3307 | 2600932.9596 | 1112996.5533
80 | 2600932.9596 | 1112996.5533 | 2600926.4061 | 1113001.4975
81 | 2600923.4048 | 1113003.7618 | 2600926.4061 | 1113001.4975
82 | 2600885.1502 | 1112985.5707 | 2600874.9367 | 1113003.1071
83 | 2600890.2003 | 1113025.2724 | 2600891.4124 | 1113029.1189 | 2600890.794 | 1113032.8318 | 2600884.957 | 1113041.0356
84 | 2600890.2003 | 1113025.2724 | 2600893.2359 | 1113023.5609 | 2600900.4889 | 1113019.4821 | 2600901.7221 | 1113018.7074
85 | 2600919.1457 | 1113006.975 | 2600923.4048 | 1113003.7618
86 | 2600919.1457 | 1113006.975 | 2600912.9094 | 1113011.68
87 | 2600884.957 | 1113041.0356 | 2600884.475 | 1113041.7131 | 2600879.7787 | 1113050.7691
88 | 2600904.6493 | 1113016.8687 | 2600901.7221 | 1113018.7074
89 | 2600904.6493 | 1113016.8687 | 2600912.9094 | 1113011.68 | 2600912.9094 | 1113011.68
90 | 2600879.7787 | 1113050.7691 | 2600876.4123 | 1113057.2609
91 | 2600874.2614 | 1113070.6876 | 2600873.9061 | 1113065.3566 | 2600874.7331 | 1113060.4988 | 2600876.4123 | 1113057.2609
92 | 2600873.3861 | 1113084.0436 | 2600872.1427 | 1113083.4209 | 2600872.0349 | 1113081.5644 | 2600873.9046 | 1113076.6066 | 2600874.4225 | 1113073.105 | 2600874.2614 | 1113070.6876
93 | 2600873.3861 | 1113084.0436 | 2600875.348 | 1113083.11 | 2600884.8501 | 1113068.218
94 | 2600873.3861 | 1113084.0436 | 2600866.9907 | 1113094.92
95 | 2600902.0194 | 1113058.0076 | 2600899.1779 | 1113061.3358 | 2600896.2737 | 1113062.2581 | 2600890.1644 | 1113062.1572 | 2600887.994 | 1113063.2908 | 2600884.8501 | 1113068.218
96 | 2600909.2278 | 1113049.5648 | 2600902.0194 | 1113058.0076

## bus_geodata
| x | y | coords
0 | 2601180.6489 | 1112919.5561
1 | 2601167.7924 | 1112918.3594
2 | 2601135.4302 | 1112915.2396
3 | 2601201.5606 | 1113017.7188
4 | 2601134.6894 | 1112996.9432
5 | 2601131.7713 | 1112914.7948
6 | 2601128.8392 | 1112914.4384
7 | 2601090.0216 | 1112991.5639
8 | 2601080.35 | 1112908.5547
9 | 2601093.9012 | 1112977.4687
10 | 2601064.372 | 1112948.1781
11 | 2601056.981 | 1112936.9473
12 | 2601078.6348 | 1112912.2007
13 | 2601013.1635 | 1112911.2555
14 | 2600998.5694 | 1112923.16
15 | 2601032.6319 | 1112881.8221
16 | 2600990.9408 | 1112932.6249
17 | 2600989.8244 | 1112934.3607
18 | 2600981.8566 | 1112946.7495
19 | 2600973.5519 | 1112956.8145
20 | 2600967.1951 | 1112964.1635
21 | 2600966.2855 | 1112965.2151
22 | 2601043.926 | 1112875.8123
23 | 2600919.2848 | 1113347.3183
24 | 2600791.4186 | 1113330.4434
25 | 2600999.5242 | 1113345.5903
26 | 2600853.2045 | 1113116.1743
27 | 2600986.323 | 1113247.9747
28 | 2600858.6491 | 1113107.4677
29 | 2600862.5224 | 1113101.7915
30 | 2600555.8154 | 1113150.0979
31 | 2600485.9865 | 1113042.025
32 | 2600703.7647 | 1113072.6845
33 | 2600702.9515 | 1113079.2135
34 | 2600705.2354 | 1113066.1742
35 | 2600570.3697 | 1113014.1655
36 | 2600478.6814 | 1113044.04
37 | 2600636.4374 | 1112926.6171
38 | 2600338.7748 | 1112866.4875
39 | 2600349.8 | 1112858.597
40 | 2600543.338 | 1112845.5273
41 | 2600681.565 | 1113224.0192
42 | 2600785.4755 | 1113189.0966
43 | 2600588.9803 | 1113191.8724
44 | 2600723.0107 | 1113023.0399
45 | 2600813.5888 | 1113166.1097
46 | 2600737.8811 | 1112990.2993
47 | 2600847.8336 | 1113052.4965
48 | 2600858.207 | 1113043.7439
49 | 2600747.9563 | 1112968.0704
50 | 2600751.2193 | 1112920.6482
51 | 2600738.3091 | 1112816.9846
52 | 2600847.8333 | 1112899.2731
53 | 2600714.0636 | 1112894.4979
54 | 2600799.7723 | 1112711.184
55 | 2600805.6834 | 1112692.2976
56 | 2600813.9264 | 1112699.9102
57 | 2600986.723 | 1112810.1914
58 | 2601077.6324 | 1112808.794
59 | 2601035.0069 | 1112809.9158
60 | 2600941.5953 | 1112884.3471
61 | 2600927.3484 | 1112919.4506
62 | 2600921.0393 | 1112942.2759
63 | 2600909.2626 | 1112957.6296
64 | 2601072.5026 | 1112869.5784
65 | 2601074.3707 | 1112869.4575
66 | 2601058.419 | 1112870.4895
67 | 2601076.4111 | 1112869.3255
68 | 2601049.2361 | 1112872.9847
69 | 2601086.7139 | 1112868.659
70 | 2601091.9598 | 1112868.3197
71 | 2601100.5111 | 1112867.7665
72 | 2601105.9324 | 1112867.4157
73 | 2601122.6257 | 1112865.8494
74 | 2601156.0997 | 1112869.5311
75 | 2601159.9654 | 1112871.0614
76 | 2600957.4721 | 1112975.4042
77 | 2600940.6603 | 1112990.7436
78 | 2600933.2546 | 1112996.3307
79 | 2600932.9596 | 1112996.5533
80 | 2600926.4061 | 1113001.4975
81 | 2600885.1502 | 1112985.5707
82 | 2600874.9367 | 1113003.1071
83 | 2600890.2003 | 1113025.2724
84 | 2600923.4048 | 1113003.7618
85 | 2600919.1457 | 1113006.975
86 | 2600884.957 | 1113041.0356
87 | 2600901.7221 | 1113018.7074
88 | 2600904.6493 | 1113016.8687
89 | 2600912.9094 | 1113011.68
90 | 2600879.7787 | 1113050.7691
91 | 2600876.4123 | 1113057.2609
92 | 2600874.2614 | 1113070.6876
93 | 2600873.3861 | 1113084.0436
94 | 2600884.8501 | 1113068.218
95 | 2600866.9907 | 1113094.92
96 | 2600902.0194 | 1113058.0076
97 | 2600909.2278 | 1113049.5648
98 | 2600998.5694 | 1112923.16

## line_std_types
| c_nf_per_km | r_ohm_per_km | x_ohm_per_km | max_i_ka | type | q_mm2 | alpha | voltage_rating
NAYY 4x50 SE | 210 | 0.642 | 0.083 | 0.142 | cs | 50 | 0.00403 | LV
NAYY 4x120 SE | 264 | 0.225 | 0.08 | 0.242 | cs | 120 | 0.00403 | LV
NAYY 4x150 SE | 261 | 0.208 | 0.08 | 0.27 | cs | 150 | 0.00403 | LV
NA2XS2Y 1x95 RM/25 12/20 kV | 216 | 0.313 | 0.132 | 0.252 | cs | 95 | 0.00403 | MV
NA2XS2Y 1x185 RM/25 12/20 kV | 273 | 0.161 | 0.117 | 0.362 | cs | 185 | 0.00403 | MV
NA2XS2Y 1x240 RM/25 12/20 kV | 304 | 0.122 | 0.112 | 0.421 | cs | 240 | 0.00403 | MV
NA2XS2Y 1x95 RM/25 6/10 kV | 315 | 0.313 | 0.123 | 0.249 | cs | 95 | 0.00403 | MV
NA2XS2Y 1x185 RM/25 6/10 kV | 406 | 0.161 | 0.11 | 0.358 | cs | 185 | 0.00403 | MV
NA2XS2Y 1x240 RM/25 6/10 kV | 456 | 0.122 | 0.105 | 0.416 | cs | 240 | 0.00403 | MV
NA2XS2Y 1x150 RM/25 12/20 kV | 250 | 0.206 | 0.116 | 0.319 | cs | 150 | 0.00403 | MV
NA2XS2Y 1x120 RM/25 12/20 kV | 230 | 0.253 | 0.119 | 0.283 | cs | 120 | 0.00403 | MV
NA2XS2Y 1x70 RM/25 12/20 kV | 190 | 0.443 | 0.132 | 0.22 | cs | 70 | 0.00403 | MV
NA2XS2Y 1x150 RM/25 6/10 kV | 360 | 0.206 | 0.11 | 0.315 | cs | 150 | 0.00403 | MV
NA2XS2Y 1x120 RM/25 6/10 kV | 340 | 0.253 | 0.113 | 0.28 | cs | 120 | 0.00403 | MV
NA2XS2Y 1x70 RM/25 6/10 kV | 280 | 0.443 | 0.123 | 0.217 | cs | 70 | 0.00403 | MV
N2XS(FL)2Y 1x120 RM/35 64/110 kV | 112 | 0.153 | 0.166 | 0.366 | cs | 120 | 0.00393 | HV
N2XS(FL)2Y 1x185 RM/35 64/110 kV | 125 | 0.099 | 0.156 | 0.457 | cs | 185 | 0.00393 | HV
N2XS(FL)2Y 1x240 RM/35 64/110 kV | 135 | 0.075 | 0.149 | 0.526 | cs | 240 | 0.00393 | HV
N2XS(FL)2Y 1x300 RM/35 64/110 kV | 144 | 0.06 | 0.144 | 0.588 | cs | 300 | 0.00393 | HV
15-AL1/3-ST1A 0.4 | 11 | 1.8769 | 0.35 | 0.105 | ol | 16 | 0.00403 | LV
24-AL1/4-ST1A 0.4 | 11.25 | 1.2012 | 0.335 | 0.14 | ol | 24 | 0.00403 | LV
48-AL1/8-ST1A 0.4 | 12.2 | 0.5939 | 0.3 | 0.21 | ol | 48 | 0.00403 | LV
94-AL1/15-ST1A 0.4 | 13.2 | 0.306 | 0.29 | 0.35 | ol | 94 | 0.00403 | LV
34-AL1/6-ST1A 10.0 | 9.7 | 0.8342 | 0.36 | 0.17 | ol | 34 | 0.00403 | MV
48-AL1/8-ST1A 10.0 | 10.1 | 0.5939 | 0.35 | 0.21 | ol | 48 | 0.00403 | MV
70-AL1/11-ST1A 10.0 | 10.4 | 0.4132 | 0.339 | 0.29 | ol | 70 | 0.00403 | MV
94-AL1/15-ST1A 10.0 | 10.75 | 0.306 | 0.33 | 0.35 | ol | 94 | 0.00403 | MV
122-AL1/20-ST1A 10.0 | 11.1 | 0.2376 | 0.323 | 0.41 | ol | 122 | 0.00403 | MV
149-AL1/24-ST1A 10.0 | 11.25 | 0.194 | 0.315 | 0.47 | ol | 149 | 0.00403 | MV
34-AL1/6-ST1A 20.0 | 9.15 | 0.8342 | 0.382 | 0.17 | ol | 34 | 0.00403 | MV
48-AL1/8-ST1A 20.0 | 9.5 | 0.5939 | 0.372 | 0.21 | ol | 48 | 0.00403 | MV
70-AL1/11-ST1A 20.0 | 9.7 | 0.4132 | 0.36 | 0.29 | ol | 70 | 0.00403 | MV
94-AL1/15-ST1A 20.0 | 10 | 0.306 | 0.35 | 0.35 | ol | 94 | 0.00403 | MV
122-AL1/20-ST1A 20.0 | 10.3 | 0.2376 | 0.344 | 0.41 | ol | 122 | 0.00403 | MV
149-AL1/24-ST1A 20.0 | 10.5 | 0.194 | 0.337 | 0.47 | ol | 149 | 0.00403 | MV
184-AL1/30-ST1A 20.0 | 10.75 | 0.1571 | 0.33 | 0.535 | ol | 184 | 0.00403 | MV
243-AL1/39-ST1A 20.0 | 11 | 0.1188 | 0.32 | 0.645 | ol | 243 | 0.00403 | MV
48-AL1/8-ST1A 110.0 | 8 | 0.5939 | 0.46 | 0.21 | ol | 48 | 0.00403 | HV
70-AL1/11-ST1A 110.0 | 8.4 | 0.4132 | 0.45 | 0.29 | ol | 70 | 0.00403 | HV
94-AL1/15-ST1A 110.0 | 8.65 | 0.306 | 0.44 | 0.35 | ol | 94 | 0.00403 | HV
122-AL1/20-ST1A 110.0 | 8.5 | 0.2376 | 0.43 | 0.41 | ol | 122 | 0.00403 | HV
149-AL1/24-ST1A 110.0 | 8.75 | 0.194 | 0.41 | 0.47 | ol | 149 | 0.00403 | HV
184-AL1/30-ST1A 110.0 | 8.8 | 0.1571 | 0.4 | 0.535 | ol | 184 | 0.00403 | HV
243-AL1/39-ST1A 110.0 | 9 | 0.1188 | 0.39 | 0.645 | ol | 243 | 0.00403 | HV
305-AL1/39-ST1A 110.0 | 9.2 | 0.0949 | 0.38 | 0.74 | ol | 305 | 0.00403 | HV
490-AL1/64-ST1A 110.0 | 9.75 | 0.059 | 0.37 | 0.96 | ol | 490 | 0.00403 | HV
679-AL1/86-ST1A 110.0 | 9.95 | 0.042 | 0.36 | 1.15 | ol | 679 | 0.00403 | HV
490-AL1/64-ST1A 220.0 | 10 | 0.059 | 0.285 | 0.96 | ol | 490 | 0.00403 | HV
679-AL1/86-ST1A 220.0 | 11.7 | 0.042 | 0.275 | 1.15 | ol | 679 | 0.00403 | HV
490-AL1/64-ST1A 380.0 | 11 | 0.059 | 0.253 | 0.96 | ol | 490 | 0.00403 | HV
679-AL1/86-ST1A 380.0 | 14.6 | 0.042 | 0.25 | 1.15 | ol | 679 | 0.00403 | HV

## trafo_std_types
| i0_percent | pfe_kw | vkr_percent | sn_mva | vn_lv_kv | vn_hv_kv | vk_percent | shift_degree | vector_group | tap_side | tap_neutral | tap_min | tap_max | tap_step_degree | tap_step_percent | tap_phase_shifter
160 MVA 380/110 kV | 0.06 | 60 | 0.25 | 160 | 110 | 380 | 12.2 | 0 | Yy0 | hv | 0 | -9 | 9 | 0 | 1.5 | FALSE
100 MVA 220/110 kV | 0.06 | 55 | 0.26 | 100 | 110 | 220 | 12 | 0 | Yy0 | hv | 0 | -9 | 9 | 0 | 1.5 | FALSE
63 MVA 110/20 kV | 0.04 | 22 | 0.32 | 63 | 20 | 110 | 18 | 150 | YNd5 | hv | 0 | -9 | 9 | 0 | 1.5 | FALSE
40 MVA 110/20 kV | 0.05 | 18 | 0.34 | 40 | 20 | 110 | 16.2 | 150 | YNd5 | hv | 0 | -9 | 9 | 0 | 1.5 | FALSE
25 MVA 110/20 kV | 0.07 | 14 | 0.41 | 25 | 20 | 110 | 12 | 150 | YNd5 | hv | 0 | -9 | 9 | 0 | 1.5 | FALSE
63 MVA 110/10 kV | 0.04 | 22 | 0.32 | 63 | 10 | 110 | 18 | 150 | YNd5 | hv | 0 | -9 | 9 | 0 | 1.5 | FALSE
40 MVA 110/10 kV | 0.05 | 18 | 0.34 | 40 | 10 | 110 | 16.2 | 150 | YNd5 | hv | 0 | -9 | 9 | 0 | 1.5 | FALSE
25 MVA 110/10 kV | 0.07 | 14 | 0.41 | 25 | 10 | 110 | 12 | 150 | YNd5 | hv | 0 | -9 | 9 | 0 | 1.5 | FALSE
0.25 MVA 20/0.4 kV | 0.32 | 0.8 | 1.44 | 0.25 | 0.4 | 20 | 6 | 150 | Yzn5 | hv | 0 | -2 | 2 | 0 | 2.5 | FALSE
0.4 MVA 20/0.4 kV | 0.3375 | 1.35 | 1.425 | 0.4 | 0.4 | 20 | 6 | 150 | Dyn5 | hv | 0 | -2 | 2 | 0 | 2.5 | FALSE
0.63 MVA 20/0.4 kV | 0.2619 | 1.65 | 1.206 | 0.63 | 0.4 | 20 | 6 | 150 | Dyn5 | hv | 0 | -2 | 2 | 0 | 2.5 | FALSE
0.25 MVA 10/0.4 kV | 0.24 | 0.6 | 1.2 | 0.25 | 0.4 | 10 | 4 | 150 | Dyn5 | hv | 0 | -2 | 2 | 0 | 2.5 | FALSE
0.4 MVA 10/0.4 kV | 0.2375 | 0.95 | 1.325 | 0.4 | 0.4 | 10 | 4 | 150 | Dyn5 | hv | 0 | -2 | 2 | 0 | 2.5 | FALSE
0.63 MVA 10/0.4 kV | 0.1873 | 1.18 | 1.0794 | 0.63 | 0.4 | 10 | 4 | 150 | Dyn5 | hv | 0 | -2 | 2 | 0 | 2.5 | FALSE

## trafo3w_std_types
| sn_hv_mva | sn_mv_mva | sn_lv_mva | vn_hv_kv | vn_mv_kv | vn_lv_kv | vk_hv_percent | vk_mv_percent | vk_lv_percent | vkr_hv_percent | vkr_mv_percent | vkr_lv_percent | pfe_kw | i0_percent | shift_mv_degree | shift_lv_degree | vector_group | tap_side | tap_neutral | tap_min | tap_max | tap_step_percent
63/25/38 MVA 110/20/10 kV | 63 | 25 | 38 | 110 | 20 | 10 | 10.4 | 10.4 | 10.4 | 0.28 | 0.32 | 0.35 | 35 | 0.89 | 0 | 0 | YN0yn0yn0 | hv | 0 | -10 | 10 | 1.2
63/25/38 MVA 110/10/10 kV | 63 | 25 | 38 | 110 | 10 | 10 | 10.4 | 10.4 | 10.4 | 0.28 | 0.32 | 0.35 | 35 | 0.89 | 0 | 0 | YN0yn0yn0 | hv | 0 | -10 | 10 | 1.2

## fuse_std_types
| fuse_type | i_rated_a | t_avg | t_min | t_total | x_avg | x_min | x_total
HV 100A | HV 100A | 100 | 0 | [10.0, 3.64, 0.854, 0.281, 0.1, 0.0531, 0.022, 0.01] | [10.0, 4.267, 1.21, 0.403, 0.1, 0.058, 0.022, 0.01] | 0 | [300.0, 350.0, 450.0, 550.0, 700.0, 850.0, 1200.0, 1752.0] | [600.0, 700.0, 900.0, 1150.0, 1665.0, 2000.0, 3000.0, 4313.0]
HV 10A | HV 10A | 10 | 0 | [10.0, 1675.0, 0.344, 0.156, 0.1, 0.0417, 0.0171, 0.01] | [10.0, 1.3, 0.3, 0.155, 0.1, 0.0555, 0.023, 0.01] | 0 | [30.0, 32.0, 35.0, 37.0, 39.0, 50.0, 70.0, 88.0] | [60.0, 70.0, 80.0, 87.0, 94.0, 110.0, 150.0, 216.0]
HV 125A | HV 125A | 125 | 0 | [10.0, 1.82, 0.344, 0.1, 0.0467, 0.0269, 0.01] | [10.0, 2.478, 0.426, 0.1, 0.0427, 0.0211, 0.01] | 0 | [375.0, 500.0, 700.0, 925.0, 1200.0, 1500.0, 2341.0] | [750.0, 1000.0, 1500.0, 2200.0, 3000.0, 4000.0, 5765.0]
HV 160A | HV 160A | 160 | 0 | [10.0, 4.15, 1.03, 0.198, 0.1, 0.051, 0.0172, 0.01] | [10.0, 2.3, 0.734, 0.274, 0.1, 0.046, 0.0177, 0.01] | 0 | [480.0, 550.0, 700.0, 1000.0, 1260.0, 1600.0, 2500.0, 3227.0] | [960.0, 1300.0, 1700.0, 2200.0, 2996.0, 4000.0, 6000.0, 7946.0]
HV 16A | HV 16A | 16 | 0 | [10.0, 0.352, 0.164, 0.1, 0.0649, 0.0342, 0.01] | [10.0, 2.34, 0.722, 0.181, 0.1, 0.055, 0.0296, 0.01] | 0 | [48.0, 60.0, 65.0, 71.0, 80.0, 100.0, 162.0] | [96.0, 110.0, 125.0, 150.0, 168.0, 200.0, 250.0, 398.0]
HV 200A | HV 200A | 200 | 0 | [10.0, 4.267, 1.21, 0.403, 0.1, 0.058, 0.022, 0.01] | [10.0, 3.73, 1.654, 0.328, 0.1, 0.0531, 0.019, 0.01] | 0 | [600.0, 700.0, 900.0, 1150.0, 1665.0, 2000.0, 3000.0, 4313.0] | [1200.0, 1500.0, 1800.0, 2700.0, 3960.0, 5000.0, 7500.0, 10620.0]
HV 20A | HV 20A | 20 | 0 | [10.0, 1.3, 0.3, 0.155, 0.1, 0.0555, 0.023, 0.01] | [10.0, 1.3, 0.161, 0.1, 0.0611, 0.0399, 0.0141, 0.01] | 0 | [60.0, 70.0, 80.0, 87.0, 94.0, 110.0, 150.0, 216.0] | [120.0, 150.0, 200.0, 223.0, 260.0, 300.0, 450.0, 532.0]
HV 25A | HV 25A | 25 | 0 | [10.0, 2.512, 0.833, 0.299, 0.1, 0.0372, 0.0223, 0.01] | [10.0, 3.125, 0.597, 0.198, 0.1, 0.0378, 0.022, 0.01] | 0 | [75.0, 82.0, 90.0, 100.0, 124.0, 170.0, 200.0, 289.0] | [150.0, 170.0, 210.0, 250.0, 294.0, 400.0, 500.0, 711.0]
HV 31.5A | HV 31.5A | 31.5 | 0 | [10.0, 2.34, 0.722, 0.181, 0.1, 0.055, 0.0296, 0.01] | [10.0, 2.84, 0.368, 0.164, 0.1, 0.0621, 0.0378, 0.0195, 0.01] | 0 | [95.0, 110.0, 125.0, 150.0, 165.0, 200.0, 250.0, 390.0] | [189.0, 220.0, 300.0, 350.0, 393.0, 450.0, 530.0, 700.0, 960.0]
HV 40A | HV 40A | 40 | 0 | [10.0, 1.3, 0.161, 0.1, 0.0611, 0.0399, 0.0141, 0.01] | [10.0, 2.05, 0.369, 0.198, 0.1, 0.051, 0.0298, 0.01] | 0 | [120.0, 150.0, 200.0, 223.0, 260.0, 300.0, 450.0, 532.0] | [240.0, 300.0, 400.0, 450.0, 530.0, 650.0, 800.0, 1311.0]
HV 50A | HV 50A | 50 | 0 | [10.0, 3.215, 0.597, 0.198, 0.1, 0.0378, 0.022, 0.01] | [10.0, 3.64, 0.854, 0.281, 0.1, 0.0531, 0.022, 0.01] | 0 | [150.0, 170.0, 210.0, 250.0, 294.0, 400.0, 500.0, 711.0] | [300.0, 350.0, 450.0, 550.0, 700.0, 850.0, 1200.0, 1752.0]
HV 6.3A | HV 6.3A | 6.3 | 0 | [10.0, 1.39, 0.344, 0.168, 0.1, 0.056, 0.0263, 0.01] | [10.0, 1.711, 0.516, 0.198, 0.1, 0.0634, 0.0303, 0.01] | 0 | [19.0, 19.5, 20.4, 20.8, 22.0, 25.0, 32.0, 48.0] | [38.0, 40.0, 43.0, 48.0, 53.0, 60.0, 75.0, 118.0]
HV 63A | HV 63A | 63 | 0 | [10.0, 2.84, 0.368, 0.164, 0.1, 0.0621, 0.0378, 0.0195, 0.01] | [10.0, 1.82, 0.344, 0.1, 0.0467, 0.0269, 0.01] | 0 | [189.0, 220.0, 300.0, 350.0, 393.0, 450.0, 530.0, 700.0, 961.0] | [378.0, 500.0, 700.0, 934.0, 1200.0, 1500.0, 2366.0]
HV 80A | HV 80A | 80 | 0 | [10.0, 2.05, 0.369, 0.198, 0.1, 0.051, 0.0298, 0.01] | [10.0, 4.15, 1.03, 0.198, 0.1, 0.051, 0.0172, 0.01] | 0 | [240.0, 300.0, 400.0, 450.0, 530.0, 650.0, 800.0, 1311.0] | [480.0, 550.0, 700.0, 1000.0, 1260.0, 1600.0, 2500.0, 3227.0]
Siemens NH-1-100 | Siemens NH-1-100 | 100 | [5400.0, 2000.0, 400.0, 20.0, 1.0, 0.2, 0.012, 0.004] | 0 | 0 | [150.0, 190.0, 250.0, 430.0, 900.0, 1250.0, 2700.0, 3600.0] | 0 | 0
Siemens NH-1-125 | Siemens NH-1-125 | 125 | [4800.0, 120.0, 7.0, 0.1, 0.004] | 0 | 0 | [180.0, 400.0, 740.0, 2000.0, 4250.0] | 0 | 0
Siemens NH-1-16 | Siemens NH-1-16 | 16 | [4000.0, 400.0, 2.0, 0.1, 0.04, 0.01] | 0 | 0 | [26.0, 35.0, 75.0, 150.0, 200.0, 300.0] | 0 | 0
Siemens NH-1-160 | Siemens NH-1-160 | 160 | [4800.0, 120.0, 7.0, 0.1, 0.004] | 0 | 0 | [210.0, 500.0, 900.0, 2300.0, 5000.0] | 0 | 0
Siemens NH-1-25 | Siemens NH-1-25 | 25 | [4000.0, 1000.0, 10.0, 0.2, 0.02, 0.01] | 0 | 0 | [40.0, 50.0, 100.0, 210.0, 400.0, 500.0] | 0 | 0
Siemens NH-1-50 | Siemens NH-1-50 | 50 | [4000.0, 40.0, 4.0, 1.0, 0.02, 0.01] | 0 | 0 | [86.0, 200.0, 300.0, 400.0, 1000.0, 1280.0] | 0 | 0
Siemens NH-1-63 | Siemens NH-1-63 | 63 | [4000.0, 100.0, 10.0, 2.0, 0.04, 0.01] | 0 | 0 | [100.0, 200.0, 300.0, 400.0, 1000.0, 1500.0] | 0 | 0
Siemens NH-1-80 | Siemens NH-1-80 | 80 | [4800.0, 120.0, 7.0, 0.1, 0.01] | 0 | 0 | [150.58, 250.0, 450.0, 1150.0, 2470.0] | 0 | 0
Siemens NH-2-1000 | Siemens NH-2-1000 | 1000 | [4800.0, 120.0, 7.0, 0.1, 0.004] | 0 | 0 | [1900.0, 3500.0, 8400.0, 24000.0, 52000.0] | 0 | 0
Siemens NH-2-200 | Siemens NH-2-200 | 200 | [4800.0, 120.0, 7.0, 0.1, 0.004] | 0 | 0 | [280.0, 650.0, 1200.0, 3000.0, 7000.0] | 0 | 0
Siemens NH-2-224 | Siemens NH-2-224 | 224 | [4800.0, 120.0, 7.0, 0.2, 0.04, 0.004] | 0 | 0 | [400.0, 750.0, 1453.0, 3025.0, 4315.0, 7600.0] | 0 | 0
Siemens NH-2-250 | Siemens NH-2-250 | 250 | [4800.0, 120.0, 7.0, 0.1, 0.004] | 0 | 0 | [450.0, 800.0, 1650.0, 4000.0, 8500.0] | 0 | 0
Siemens NH-2-315 | Siemens NH-2-315 | 315 | [4800.0, 120.0, 7.0, 0.1, 0.004] | 0 | 0 | [550.0, 920.0, 1900.0, 5000.0, 11000.0] | 0 | 0
Siemens NH-2-355 | Siemens NH-2-355 | 355 | [4800.0, 120.0, 6.0, 0.1, 0.004] | 0 | 0 | [650.0, 1116.27, 2350.0, 5840.0, 12790.0] | 0 | 0
Siemens NH-2-400 | Siemens NH-2-400 | 400 | [4800.0, 120.0, 7.0, 0.1, 0.004] | 0 | 0 | [720.0, 1350.0, 2800.0, 6500.0, 15000.0] | 0 | 0
Siemens NH-2-425 | Siemens NH-2-425 | 425 | [4800.0, 120.0, 7.0, 0.1, 0.004] | 0 | 0 | [850.0, 1500.0, 3050.0, 7500.0, 16500.0] | 0 | 0
Siemens NH-2-630 | Siemens NH-2-630 | 630 | [4800.0, 120.0, 7.0, 0.1, 0.004] | 0 | 0 | [1200.0, 2000.0, 4800.0, 12000.0, 26000.0] | 0 | 0

## dtypes
| element | column | dtype
0 | bus | name | object
1 | bus | vn_kv | float64
2 | bus | type | object
3 | bus | zone | object
4 | bus | in_service | bool
5 | load | name | object
6 | load | bus | uint32
7 | load | p_mw | float64
8 | load | q_mvar | float64
9 | load | const_z_percent | float64
10 | load | const_i_percent | float64
11 | load | sn_mva | float64
12 | load | scaling | float64
13 | load | in_service | bool
14 | load | type | object
15 | ext_grid | name | object
16 | ext_grid | bus | uint32
17 | ext_grid | vm_pu | float64
18 | ext_grid | va_degree | float64
19 | ext_grid | slack_weight | float64
20 | ext_grid | in_service | bool
21 | line | name | object
22 | line | std_type | object
23 | line | from_bus | uint32
24 | line | to_bus | uint32
25 | line | length_km | float64
26 | line | r_ohm_per_km | float64
27 | line | x_ohm_per_km | float64
28 | line | c_nf_per_km | float64
29 | line | g_us_per_km | float64
30 | line | max_i_ka | float64
31 | line | df | float64
32 | line | parallel | uint32
33 | line | type | object
34 | line | in_service | bool
35 | trafo | name | object
36 | trafo | std_type | object
37 | trafo | hv_bus | uint32
38 | trafo | lv_bus | uint32
39 | trafo | sn_mva | float64
40 | trafo | vn_hv_kv | float64
41 | trafo | vn_lv_kv | float64
42 | trafo | vk_percent | float64
43 | trafo | vkr_percent | float64
44 | trafo | pfe_kw | float64
45 | trafo | i0_percent | float64
46 | trafo | shift_degree | float64
47 | trafo | tap_side | object
48 | trafo | tap_neutral | int32
49 | trafo | tap_min | int32
50 | trafo | tap_max | int32
51 | trafo | tap_step_percent | float64
52 | trafo | tap_step_degree | float64
53 | trafo | tap_pos | int32
54 | trafo | tap_phase_shifter | bool
55 | trafo | parallel | uint32
56 | trafo | df | float64
57 | trafo | in_service | bool
58 | line_geodata | coords | object
59 | bus_geodata | x | float64
60 | bus_geodata | y | float64
61 | bus_geodata | coords | object

## parameters
| version | format_version | converged | OPF_converged | name | f_hz | sn_mva
0 | 2.14.6 | 2.14.0 | FALSE | FALSE |  | 50 | 1