## bus
| name | vn_kv | type | zone | in_service
0 | bus_LV_6089-11_1_3_node_90 | 0.4 | n |  | TRUE
1 | bus_LV_6089-11_1_3_node_91 | 0.4 | n |  | TRUE
2 | bus_LV_6089-11_1_3_node_58 | 0.4 | n |  | TRUE
3 | bus_LV_6089-11_1_3_node_60 | 0.4 | n |  | TRUE
4 | bus_LV_6089-11_1_3_node_57 | 0.4 | n |  | TRUE
5 | bus_LV_6089-11_1_3_node_92 | 0.4 | n |  | TRUE
6 | bus_LV_6089-11_1_3_node_55 | 0.4 | n |  | TRUE
7 | bus_LV_6089-11_1_3_node_53 | 0.4 | n |  | TRUE
8 | bus_LV_6089-11_1_3_node_51 | 0.4 | n |  | TRUE
9 | bus_LV_6089-11_1_3_node_52 | 0.4 | n |  | TRUE
10 | bus_LV_6089-11_1_3_node_54 | 0.4 | n |  | TRUE
11 | bus_LV_6089-11_1_3_node_56 | 0.4 | n |  | TRUE
12 | bus_LV_6089-11_1_3_node_59 | 0.4 | n |  | TRUE
13 | bus_LV_6089-11_1_3_node_61 | 0.4 | n |  | TRUE
14 | bus_LV_6089-11_1_3_node_69 | 0.4 | n |  | TRUE
15 | bus_LV_6089-11_1_3_node_68 | 0.4 | n |  | TRUE
16 | bus_LV_6089-11_1_3_node_62 | 0.4 | n |  | TRUE
17 | bus_LV_6089-11_1_3_node_63 | 0.4 | n |  | TRUE
18 | bus_LV_6089-11_1_3_node_64 | 0.4 | n |  | TRUE
19 | bus_LV_6089-11_1_3_node_107 | 0.4 | n |  | TRUE
20 | bus_LV_6089-11_1_3_node_65 | 0.4 | n |  | TRUE
21 | bus_LV_6089-11_1_3_node_106 | 0.4 | n |  | TRUE
22 | bus_LV_6089-11_1_3_node_70 | 0.4 | n |  | TRUE
23 | bus_LV_6089-11_1_3_node_66 | 0.4 | n |  | TRUE
24 | bus_LV_6089-11_1_3_node_67 | 0.4 | n |  | TRUE
25 | bus_LV_6089-11_1_3_node_75 | 0.4 | n |  | TRUE
26 | bus_LV_6089-11_1_3_node_76 | 0.4 | n |  | TRUE
27 | bus_LV_6089-11_1_3_node_77 | 0.4 | n |  | TRUE
28 | bus_LV_6089-11_1_3_node_71 | 0.4 | n |  | TRUE
29 | bus_LV_6089-11_1_3_node_72 | 0.4 | n |  | TRUE
30 | bus_LV_6089-11_1_3_node_73 | 0.4 | n |  | TRUE
31 | bus_LV_6089-11_1_3_node_74 | 0.4 | n |  | TRUE
32 | bus_LV_6089-11_1_3_node_84 | 0.4 | n |  | TRUE
33 | bus_LV_6089-11_1_3_node_85 | 0.4 | n |  | TRUE
34 | bus_LV_6089-11_1_3_node_87 | 0.4 | n |  | TRUE
35 | bus_LV_6089-11_1_3_node_111 | 0.4 | n |  | TRUE
36 | bus_LV_6089-11_1_3_node_83 | 0.4 | n |  | TRUE
37 | bus_LV_6089-11_1_3_node_81 | 0.4 | n |  | TRUE
38 | bus_LV_6089-11_1_3_node_109 | 0.4 | n |  | TRUE
39 | bus_LV_6089-11_1_3_node_82 | 0.4 | n |  | TRUE
40 | bus_LV_6089-11_1_3_node_78 | 0.4 | n |  | TRUE
41 | bus_LV_6089-11_1_3_node_79 | 0.4 | n |  | TRUE
42 | bus_LV_6089-11_1_3_node_80 | 0.4 | n |  | TRUE
43 | bus_LV_6089-11_1_3_node_100 | 0.4 | n |  | TRUE
44 | bus_LV_6089-11_1_3_node_96 | 0.4 | n |  | TRUE
45 | bus_LV_6089-11_1_3_node_108 | 0.4 | n |  | TRUE
46 | bus_LV_6089-11_1_3_node_98 | 0.4 | n |  | TRUE
47 | bus_LV_6089-11_1_3_node_101 | 0.4 | n |  | TRUE
48 | bus_LV_6089-11_1_3_node_95 | 0.4 | n |  | TRUE
49 | bus_LV_6089-11_1_3_node_89 | 0.4 | n |  | TRUE
50 | bus_LV_6089-11_1_3_node_86 | 0.4 | n |  | TRUE
51 | bus_LV_6089-11_1_3_node_112 | 0.4 | n |  | TRUE
52 | bus_LV_6089-11_1_3_node_88 | 0.4 | n |  | TRUE
53 | bus_LV_6089-11_1_3_node_94 | 0.4 | n |  | TRUE
54 | bus_LV_6089-11_1_3_node_97 | 0.4 | n |  | TRUE
55 | bus_LV_6089-11_1_3_node_99 | 0.4 | n |  | TRUE
56 | bus_LV_6089-11_1_3_node_105 | 0.4 | n |  | TRUE
57 | bus_LV_6089-11_1_3_node_102 | 0.4 | n |  | TRUE
58 | bus_LV_6089-11_1_3_node_103 | 0.4 | n |  | TRUE
59 | bus_LV_6089-11_1_3_node_104 | 0.4 | n |  | TRUE
60 | bus_LV_6089-11_1_3_node_110 | 0.4 | n |  | TRUE
61 | bus_MV_90_2_node_83 | 20 | n |  | TRUE

## load
| name | bus | p_mw | q_mvar | const_z_percent | const_i_percent | sn_mva | scaling | in_service | type
0 | LV_6089-11_1_3_load_90 | 0 | 0.003504 | 0.00087817 | 0 | 0 |  | 1 | TRUE | wye
1 | LV_6089-11_1_3_load_91 | 1 | 0.0014281 | 0.00035791 | 0 | 0 |  | 1 | TRUE | wye
2 | LV_6089-11_1_3_load_58 | 2 | 0.0017888 | 0.00044831 | 0 | 0 |  | 1 | TRUE | wye
3 | LV_6089-11_1_3_load_60 | 3 | 0.0027215 | 0.00068207 | 0 | 0 |  | 1 | TRUE | wye
4 | LV_6089-11_1_3_load_57 | 4 | 0.003457 | 0.0008664 | 0 | 0 |  | 1 | TRUE | wye
5 | LV_6089-11_1_3_load_92 | 5 | 0.0023383 | 0.00058604 | 0 | 0 |  | 1 | TRUE | wye
6 | LV_6089-11_1_3_load_55 | 6 | 0.0034023 | 0.00085269 | 0 | 0 |  | 1 | TRUE | wye
7 | LV_6089-11_1_3_load_53 | 7 | 0.0012361 | 0.00030979 | 0 | 0 |  | 1 | TRUE | wye
8 | LV_6089-11_1_3_load_51 | 8 | 0.0010899 | 0.00027316 | 0 | 0 |  | 1 | TRUE | wye
9 | LV_6089-11_1_3_load_52 | 9 | 0.002054 | 0.00051478 | 0 | 0 |  | 1 | TRUE | wye
10 | LV_6089-11_1_3_load_54 | 10 | 0.0012683 | 0.00031788 | 0 | 0 |  | 1 | TRUE | wye
11 | LV_6089-11_1_3_load_56 | 11 | 0.001923 | 0.00048195 | 0 | 0 |  | 1 | TRUE | wye
12 | LV_6089-11_1_3_load_59 | 12 | 0.0062579 | 0.0015684 | 0 | 0 |  | 1 | TRUE | wye
13 | LV_6089-11_1_3_load_61 | 13 | 0.0061036 | 0.0015297 | 0 | 0 |  | 1 | TRUE | wye
14 | LV_6089-11_1_3_load_68 | 15 | 0.0036384 | 0.00091186 | 0 | 0 |  | 1 | TRUE | wye
15 | LV_6089-11_1_3_load_62 | 16 | 0.0045842 | 0.0011489 | 0 | 0 |  | 1 | TRUE | wye
16 | LV_6089-11_1_3_load_64 | 18 | 0.0021664 | 0.00054296 | 0 | 0 |  | 1 | TRUE | wye
17 | LV_6089-11_1_3_load_107 | 19 | 0.0021261 | 0.00053285 | 0 | 0 |  | 1 | TRUE | wye
18 | LV_6089-11_1_3_load_65 | 20 | 0.0042235 | 0.0010585 | 0 | 0 |  | 1 | TRUE | wye
19 | LV_6089-11_1_3_load_106 | 21 | 0.0029385 | 0.00073647 | 0 | 0 |  | 1 | TRUE | wye
20 | LV_6089-11_1_3_load_70 | 22 | 0.0019859 | 0.00049771 | 0 | 0 |  | 1 | TRUE | wye
21 | LV_6089-11_1_3_load_66 | 23 | 0.0094658 | 0.0023724 | 0 | 0 |  | 1 | TRUE | wye
22 | LV_6089-11_1_3_load_67 | 24 | 0.0044652 | 0.0011191 | 0 | 0 |  | 1 | TRUE | wye
23 | LV_6089-11_1_3_load_76 | 26 | 0.0057491 | 0.0014409 | 0 | 0 |  | 1 | TRUE | wye
24 | LV_6089-11_1_3_load_77 | 27 | 0.0046389 | 0.0011626 | 0 | 0 |  | 1 | TRUE | wye
25 | LV_6089-11_1_3_load_71 | 28 | 0.0092964 | 0.0023299 | 0 | 0 |  | 1 | TRUE | wye
26 | LV_6089-11_1_3_load_72 | 29 | 0.0051392 | 0.001288 | 0 | 0 |  | 1 | TRUE | wye
27 | LV_6089-11_1_3_load_73 | 30 | 0.014489 | 0.0036314 | 0 | 0 |  | 1 | TRUE | wye
28 | LV_6089-11_1_3_load_111 | 35 | 0.0034028 | 0.00085282 | 0 | 0 |  | 1 | TRUE | wye
29 | LV_6089-11_1_3_load_83 | 36 | 0.002965 | 0.00074311 | 0 | 0 |  | 1 | TRUE | wye
30 | LV_6089-11_1_3_load_109 | 38 | 0.004811 | 0.0012058 | 0 | 0 |  | 1 | TRUE | wye
31 | LV_6089-11_1_3_load_82 | 39 | 0.0029405 | 0.00073696 | 0 | 0 |  | 1 | TRUE | wye
32 | LV_6089-11_1_3_load_78 | 40 | 0.004908 | 0.0012301 | 0 | 0 |  | 1 | TRUE | wye
33 | LV_6089-11_1_3_load_79 | 41 | 0.0021103 | 0.00052889 | 0 | 0 |  | 1 | TRUE | wye
34 | LV_6089-11_1_3_load_98 | 46 | 0.0025887 | 0.00064879 | 0 | 0 |  | 1 | TRUE | wye
35 | LV_6089-11_1_3_load_101 | 47 | 0.0065142 | 0.0016326 | 0 | 0 |  | 1 | TRUE | wye
36 | LV_6089-11_1_3_load_95 | 48 | 0.0016888 | 0.00042325 | 0 | 0 |  | 1 | TRUE | wye
37 | LV_6089-11_1_3_load_89 | 49 | 0.0053969 | 0.0013526 | 0 | 0 |  | 1 | TRUE | wye
38 | LV_6089-11_1_3_load_86 | 50 | 0.0039157 | 0.00098138 | 0 | 0 |  | 1 | TRUE | wye
39 | LV_6089-11_1_3_load_112 | 51 | 0.003916 | 0.00098144 | 0 | 0 |  | 1 | TRUE | wye
40 | LV_6089-11_1_3_load_88 | 52 | 0.0038744 | 0.00097101 | 0 | 0 |  | 1 | TRUE | wye
41 | LV_6089-11_1_3_load_94 | 53 | 0.0036229 | 0.00090799 | 0 | 0 |  | 1 | TRUE | wye
42 | LV_6089-11_1_3_load_97 | 54 | 0.0035508 | 0.00088992 | 0 | 0 |  | 1 | TRUE | wye
43 | LV_6089-11_1_3_load_99 | 55 | 0.003606 | 0.00090374 | 0 | 0 |  | 1 | TRUE | wye
44 | LV_6089-11_1_3_load_102 | 57 | 0.0032945 | 0.00082569 | 0 | 0 |  | 1 | TRUE | wye
45 | LV_6089-11_1_3_load_103 | 58 | 0.0021744 | 0.00054496 | 0 | 0 |  | 1 | TRUE | wye
46 | LV_6089-11_1_3_load_104 | 59 | 0.0050196 | 0.001258 | 0 | 0 |  | 1 | TRUE | wye
47 | LV_6089-11_1_3_load_110 | 60 | 0.0045044 | 0.0011289 | 0 | 0 |  | 1 | TRUE | wye

## ext_grid
| name | bus | vm_pu | va_degree | slack_weight | in_service
0 |  | 21 | 1 | 0 | 1 | TRUE

## line
| name | std_type | from_bus | to_bus | length_km | r_ohm_per_km | x_ohm_per_km | c_nf_per_km | g_us_per_km | max_i_ka | df | parallel | type | in_service
0 | LV_6089-11_1_3_line_0 |  | 0 | 1 | 0.0025967 | 0.125 | 0.08 | 261 | 0 | 0.364 | 1 | 1 | cs | TRUE
1 | LV_6089-11_1_3_line_1 |  | 1 | 5 | 0.033698 | 0.125 | 0.08 | 261 | 0 | 0.364 | 1 | 1 | cs | TRUE
2 | LV_6089-11_1_3_line_2 |  | 2 | 3 | 0.093922 | 0.125 | 0.08 | 261 | 0 | 0.364 | 1 | 1 | cs | TRUE
3 | LV_6089-11_1_3_line_3 |  | 2 | 4 | 0.0028933 | 0.125 | 0.08 | 261 | 0 | 0.364 | 1 | 1 | cs | TRUE
4 | LV_6089-11_1_3_line_4 |  | 3 | 12 | 0.027206 | 0.125 | 0.08 | 261 | 0 | 0.364 | 1 | 1 | cs | TRUE
5 | LV_6089-11_1_3_line_5 |  | 4 | 11 | 0.028775 | 0.125 | 0.08 | 261 | 0 | 0.364 | 1 | 1 | cs | TRUE
6 | LV_6089-11_1_3_line_6 |  | 5 | 6 | 0.0032397 | 0.125 | 0.08 | 261 | 0 | 0.364 | 1 | 1 | cs | TRUE
7 | LV_6089-11_1_3_line_7 |  | 6 | 7 | 0.019046 | 0.125 | 0.08 | 261 | 0 | 0.364 | 1 | 1 | cs | TRUE
8 | LV_6089-11_1_3_line_8 |  | 7 | 8 | 0.033621 | 0.125 | 0.08 | 261 | 0 | 0.364 | 1 | 1 | cs | TRUE
9 | LV_6089-11_1_3_line_9 |  | 8 | 9 | 0.021092 | 0.125 | 0.08 | 261 | 0 | 0.364 | 1 | 1 | cs | TRUE
10 | LV_6089-11_1_3_line_10 |  | 9 | 10 | 0.0059863 | 0.125 | 0.08 | 261 | 0 | 0.364 | 1 | 1 | cs | TRUE
11 | LV_6089-11_1_3_line_11 |  | 10 | 11 | 0.0031649 | 0.125 | 0.08 | 261 | 0 | 0.364 | 1 | 1 | cs | TRUE
12 | LV_6089-11_1_3_line_12 |  | 12 | 13 | 0.016313 | 0.125 | 0.08 | 261 | 0 | 0.364 | 1 | 1 | cs | TRUE
13 | LV_6089-11_1_3_line_13 |  | 13 | 14 | 0.1129 | 0.125 | 0.08 | 261 | 0 | 0.364 | 1 | 1 | cs | TRUE
14 | LV_6089-11_1_3_line_14 |  | 14 | 15 | 0.12305 | 0.125 | 0.08 | 261 | 0 | 0.364 | 1 | 1 | cs | TRUE
15 | LV_6089-11_1_3_line_15 |  | 15 | 22 | 0.046877 | 0.125 | 0.08 | 261 | 0 | 0.364 | 1 | 1 | cs | TRUE
16 | LV_6089-11_1_3_line_16 |  | 15 | 18 | 0.097932 | 0.125 | 0.08 | 261 | 0 | 0.364 | 1 | 2 | cs | TRUE
17 | LV_6089-11_1_3_line_17 |  | 16 | 17 | 0.0149 | 0.125 | 0.08 | 261 | 0 | 0.364 | 1 | 2 | cs | TRUE
18 | LV_6089-11_1_3_line_18 |  | 16 | 18 | 0.10044 | 0.125 | 0.08 | 261 | 0 | 0.364 | 1 | 2 | cs | TRUE
19 | LV_6089-11_1_3_line_19 |  | 17 | 19 | 0.057921 | 0.125 | 0.08 | 261 | 0 | 0.364 | 1 | 2 | cs | TRUE
20 | LV_6089-11_1_3_line_20 |  | 18 | 20 | 0.12245 | 0.125 | 0.08 | 261 | 0 | 0.364 | 1 | 2 | cs | TRUE
21 | LV_6089-11_1_3_line_21 |  | 19 | 21 | 0.02956 | 0.125 | 0.08 | 261 | 0 | 0.364 | 1 | 2 | cs | TRUE
22 | LV_6089-11_1_3_line_22 |  | 20 | 23 | 0.041082 | 0.125 | 0.08 | 261 | 0 | 0.364 | 1 | 2 | cs | TRUE
23 | LV_6089-11_1_3_line_23 |  | 21 | 45 | 0.052964 | 0.125 | 0.08 | 261 | 0 | 0.364 | 1 | 1 | cs | TRUE
24 | LV_6089-11_1_3_line_24 |  | 23 | 24 | 0.021805 | 0.125 | 0.08 | 261 | 0 | 0.364 | 1 | 2 | cs | TRUE
25 | LV_6089-11_1_3_line_25 |  | 24 | 25 | 0.022723 | 0.125 | 0.08 | 261 | 0 | 0.364 | 1 | 2 | cs | TRUE
26 | LV_6089-11_1_3_line_26 |  | 25 | 26 | 0.021199 | 0.125 | 0.08 | 261 | 0 | 0.364 | 1 | 1 | cs | TRUE
27 | LV_6089-11_1_3_line_27 |  | 25 | 27 | 0.012836 | 0.125 | 0.08 | 261 | 0 | 0.364 | 1 | 1 | cs | TRUE
28 | LV_6089-11_1_3_line_28 |  | 26 | 37 | 0.018069 | 0.125 | 0.08 | 261 | 0 | 0.364 | 1 | 1 | cs | TRUE
29 | LV_6089-11_1_3_line_29 |  | 27 | 38 | 0.020931 | 0.125 | 0.08 | 261 | 0 | 0.364 | 1 | 1 | cs | TRUE
30 | LV_6089-11_1_3_line_30 |  | 28 | 29 | 0.10642 | 0.125 | 0.08 | 261 | 0 | 0.364 | 1 | 1 | cs | TRUE
31 | LV_6089-11_1_3_line_31 |  | 28 | 30 | 0.023868 | 0.125 | 0.08 | 261 | 0 | 0.364 | 1 | 1 | cs | TRUE
32 | LV_6089-11_1_3_line_32 |  | 29 | 31 | 0.022418 | 0.125 | 0.08 | 261 | 0 | 0.364 | 1 | 1 | cs | TRUE
33 | LV_6089-11_1_3_line_33 |  | 31 | 32 | 0.035728 | 0.125 | 0.08 | 261 | 0 | 0.364 | 1 | 1 | cs | TRUE
34 | LV_6089-11_1_3_line_34 |  | 31 | 33 | 0.006152 | 0.125 | 0.08 | 261 | 0 | 0.364 | 1 | 1 | cs | TRUE
35 | LV_6089-11_1_3_line_35 |  | 32 | 34 | 0.005798 | 0.125 | 0.08 | 261 | 0 | 0.364 | 1 | 1 | cs | TRUE
36 | LV_6089-11_1_3_line_36 |  | 32 | 35 | 0.011447 | 0.125 | 0.08 | 261 | 0 | 0.364 | 1 | 1 | cs | TRUE
37 | LV_6089-11_1_3_line_37 |  | 33 | 36 | 0.029997 | 0.125 | 0.08 | 261 | 0 | 0.364 | 1 | 1 | cs | TRUE
38 | LV_6089-11_1_3_line_38 |  | 34 | 49 | 0.015402 | 0.125 | 0.08 | 261 | 0 | 0.364 | 1 | 1 | cs | TRUE
39 | LV_6089-11_1_3_line_39 |  | 34 | 50 | 0.016916 | 0.125 | 0.08 | 261 | 0 | 0.364 | 1 | 1 | cs | TRUE
40 | LV_6089-11_1_3_line_40 |  | 35 | 51 | 0.016228 | 0.125 | 0.08 | 261 | 0 | 0.364 | 1 | 1 | cs | TRUE
41 | LV_6089-11_1_3_line_41 |  | 36 | 37 | 0.020384 | 0.125 | 0.08 | 261 | 0 | 0.364 | 1 | 1 | cs | TRUE
42 | LV_6089-11_1_3_line_42 |  | 37 | 39 | 0.031226 | 0.125 | 0.08 | 261 | 0 | 0.364 | 1 | 1 | cs | TRUE
43 | LV_6089-11_1_3_line_43 |  | 40 | 41 | 0.027677 | 0.125 | 0.08 | 261 | 0 | 0.364 | 1 | 1 | cs | TRUE
44 | LV_6089-11_1_3_line_44 |  | 41 | 42 | 0.069189 | 0.125 | 0.08 | 261 | 0 | 0.364 | 1 | 1 | cs | TRUE
45 | LV_6089-11_1_3_line_45 |  | 42 | 43 | 0.010102 | 0.125 | 0.08 | 261 | 0 | 0.364 | 1 | 1 | cs | TRUE
46 | LV_6089-11_1_3_line_46 |  | 42 | 44 | 0.035689 | 0.125 | 0.08 | 261 | 0 | 0.364 | 1 | 1 | cs | TRUE
47 | LV_6089-11_1_3_line_47 |  | 43 | 45 | 0.079224 | 0.125 | 0.08 | 261 | 0 | 0.364 | 1 | 1 | cs | TRUE
48 | LV_6089-11_1_3_line_48 |  | 43 | 46 | 0.033886 | 0.125 | 0.08 | 261 | 0 | 0.364 | 1 | 1 | cs | TRUE
49 | LV_6089-11_1_3_line_49 |  | 44 | 47 | 0.04442 | 0.125 | 0.08 | 261 | 0 | 0.364 | 1 | 1 | cs | TRUE
50 | LV_6089-11_1_3_line_50 |  | 44 | 48 | 0.0080432 | 0.125 | 0.08 | 261 | 0 | 0.364 | 1 | 1 | cs | TRUE
51 | LV_6089-11_1_3_line_51 |  | 45 | 56 | 0.10495 | 0.125 | 0.08 | 261 | 0 | 0.364 | 1 | 1 | cs | TRUE
52 | LV_6089-11_1_3_line_52 |  | 46 | 54 | 0.02172 | 0.125 | 0.08 | 261 | 0 | 0.364 | 1 | 1 | cs | TRUE
53 | LV_6089-11_1_3_line_53 |  | 48 | 53 | 0.025225 | 0.125 | 0.08 | 261 | 0 | 0.364 | 1 | 1 | cs | TRUE
54 | LV_6089-11_1_3_line_54 |  | 50 | 52 | 0.015545 | 0.125 | 0.08 | 261 | 0 | 0.364 | 1 | 1 | cs | TRUE
55 | LV_6089-11_1_3_line_55 |  | 54 | 55 | 0.030592 | 0.125 | 0.08 | 261 | 0 | 0.364 | 1 | 1 | cs | TRUE
56 | LV_6089-11_1_3_line_56 |  | 56 | 60 | 0.075457 | 0.125 | 0.08 | 261 | 0 | 0.364 | 1 | 1 | cs | TRUE
57 | LV_6089-11_1_3_line_57 |  | 56 | 58 | 0.01751 | 0.125 | 0.08 | 261 | 0 | 0.364 | 1 | 1 | cs | TRUE
58 | LV_6089-11_1_3_line_58 |  | 57 | 58 | 0.021965 | 0.125 | 0.08 | 261 | 0 | 0.364 | 1 | 1 | cs | TRUE
59 | LV_6089-11_1_3_line_59 |  | 57 | 59 | 0.032411 | 0.125 | 0.08 | 261 | 0 | 0.364 | 1 | 1 | cs | TRUE

## trafo
| name | std_type | hv_bus | lv_bus | sn_mva | vn_hv_kv | vn_lv_kv | vk_percent | vkr_percent | pfe_kw | i0_percent | shift_degree | tap_side | tap_neutral | tap_min | tap_max | tap_step_percent | tap_step_degree | tap_pos | tap_phase_shifter | parallel | df | in_service
0 | LV_6089-11_1_3_trafo_106 | 0.63 MVA 20/0.4 kV | 61 | 21 | 0.63 | 20 | 0.4 | 6 | 1.206 | 1.65 | 0.2619 | 150 | hv | 0 | -2 | 2 | 2.5 | 0 | 0 | FALSE | 1 | 1 | TRUE

## line_geodata
| x0 | y0 | x1 | y1 | x2 | y2 | x3 | y3 | x4 | y4 | x5 | y5 | x6 | y6 | x7 | y7 | x8 | y8 | x9 | y9
0 | 2596875.9741 | 1118590.6122 | 2596878.4845 | 1118589.9482
1 | 2596878.4845 | 1118589.9482 | 2596911.0622 | 1118581.3315
2 | 2597020.2114 | 1118543.2566 | 2597111.9074 | 1118563.582
3 | 2597020.2114 | 1118543.2566 | 2597018.8069 | 1118545.7862
4 | 2597129.8427 | 1118584.0388 | 2597111.9074 | 1118563.582
5 | 2597018.8069 | 1118545.7862 | 2597018.8069 | 1118545.7862 | 2597007.9394 | 1118555.7077 | 2596994.3475 | 1118559.3027
6 | 2596914.1942 | 1118580.5031 | 2596911.0622 | 1118581.3315
7 | 2596914.1942 | 1118580.5031 | 2596932.607 | 1118575.6329
8 | 2596965.11 | 1118567.036 | 2596932.607 | 1118575.6329
9 | 2596965.11 | 1118567.036 | 2596985.5005 | 1118561.6427
10 | 2596991.2878 | 1118560.112 | 2596985.5005 | 1118561.6427
11 | 2596991.2878 | 1118560.112 | 2596994.3475 | 1118559.3027
12 | 2597144.8774 | 1118590.368 | 2597129.8427 | 1118584.0388
13 | 2597144.8774 | 1118590.368 | 2597251.1659 | 1118628.4251
14 | 2597251.1659 | 1118628.4251 | 2597255.4515 | 1118634.8595 | 2597248.9923 | 1118666.4892 | 2597225.5818 | 1118701.1727 | 2597216.7524 | 1118729.8686 | 2597223.5522 | 1118738.7279
15 | 2597238.1089 | 1118774.6361 | 2597243.1612 | 1118770.8541 | 2597244.9787 | 1118763.294 | 2597240.6234 | 1118756.1592 | 2597225.8786 | 1118741.7591 | 2597223.5522 | 1118738.7279
16 | 2597138.9067 | 1118689.475 | 2597223.5522 | 1118738.7279
17 | 2597084.0232 | 1118726.0975 | 2597083.4573 | 1118720.8619 | 2597085.6243 | 1118718.1817 | 2597091.4181 | 1118716.0112
18 | 2597138.9067 | 1118689.475 | 2597142.0097 | 1118691.6412 | 2597148.7394 | 1118694.0058 | 2597157.6444 | 1118694.724 | 2597161.5726 | 1118696.0673 | 2597161.5744 | 1118699.7802 | 2597159.0911 | 1118702.4605 | 2597148.5363 | 1118704.8445 | 2597121.6405 | 1118711.3496 | 2597091.4181 | 1118716.0112
19 | 2597045.6625 | 1118769.4943 | 2597084.0232 | 1118726.0975
20 | 2597087.7626 | 1118800.7277 | 2597138.9067 | 1118689.475
21 | 2597020.0924 | 1118784.2587 | 2597023.2703 | 1118781.8662 | 2597045.6625 | 1118769.4943
22 | 2597087.7626 | 1118800.7277 | 2597054.6886 | 1118808.8415 | 2597050.0358 | 1118814.1081
23 | 2596986.8911 | 1118817.4688 | 2596996.1746 | 1118819.3205 | 2596998.0335 | 1118817.9745 | 2597002.9989 | 1118810.446 | 2597008.5785 | 1118796.8254 | 2597011.8932 | 1118790.4317 | 2597020.0924 | 1118784.2587
24 | 2597037.5337 | 1118831.6491 | 2597040.0979 | 1118825.3569 | 2597050.0358 | 1118814.1081
25 | 2597032.6736 | 1118853.2076 | 2597031.8287 | 1118845.6487 | 2597037.5337 | 1118831.6491
26 | 2597032.6736 | 1118853.2076 | 2597042.747 | 1118871.8608
27 | 2597032.6736 | 1118853.2076 | 2597022.112 | 1118860.5024
28 | 2597051.3329 | 1118887.7596 | 2597042.747 | 1118871.8608
29 | 2597004.8899 | 1118872.3976 | 2597022.112 | 1118860.5024
30 | 2597134.7048 | 1118931.4166 | 2597101.6645 | 1118918.5498 | 2597076.1115 | 1118907.9238 | 2597038.4905 | 1118912.7004 | 2597033.1294 | 1118912.5948
31 | 2597155.0252 | 1118943.8473 | 2597137.188 | 1118932.3836 | 2597134.7048 | 1118931.4166
32 | 2597011.4049 | 1118908.0785 | 2597024.7327 | 1118912.4294 | 2597033.1294 | 1118912.5948
33 | 2597011.4049 | 1118908.0785 | 2597014.3494 | 1118917.3371 | 2597008.282 | 1118942.6303
34 | 2597011.4049 | 1118908.0785 | 2597005.5397 | 1118906.1694
35 | 2597006.9268 | 1118948.2671 | 2597008.282 | 1118942.6303
36 | 2597008.282 | 1118942.6303 | 2597003.4034 | 1118938.5975 | 2596998.3132 | 1118938.0741
37 | 2597005.5397 | 1118906.1694 | 2597023.9954 | 1118904.0035 | 2597033.8088 | 1118898.1724
38 | 2597006.9268 | 1118948.2671 | 2597015.0183 | 1118958.4013 | 2597017.2872 | 1118959.3339
39 | 2597006.9268 | 1118948.2671 | 2596990.0263 | 1118947.5458
40 | 2596987.3958 | 1118929.4345 | 2596990.6019 | 1118937.2811 | 2596998.3132 | 1118938.0741
41 | 2597051.3329 | 1118887.7596 | 2597033.8088 | 1118898.1724
42 | 2597051.3329 | 1118887.7596 | 2597078.1766 | 1118871.8078
43 | 2597003.8277 | 1118845.3768 | 2596983.2578 | 1118863.8948
44 | 2596920.1214 | 1118873.0971 | 2596928.3101 | 1118876.7613 | 2596959.9935 | 1118879.0571 | 2596969.236 | 1118876.5178 | 2596983.2578 | 1118863.8948
45 | 2596920.1214 | 1118873.0971 | 2596929.564 | 1118869.4348
46 | 2596920.1214 | 1118873.0971 | 2596900.8189 | 1118878.9767 | 2596885.7206 | 1118882.931
47 | 2596929.564 | 1118869.4348 | 2596941.5833 | 1118864.8375 | 2596951.048 | 1118859.0964 | 2596958.3831 | 1118853.4788 | 2596967.7768 | 1118844.6696 | 2596976.8219 | 1118833.2038 | 2596986.8911 | 1118817.4688
48 | 2596929.564 | 1118869.4348 | 2596920.795 | 1118862.725 | 2596915.3309 | 1118860.6046 | 2596898.3539 | 1118861.0807
49 | 2596885.7206 | 1118882.931 | 2596893.1886 | 1118926.7188
50 | 2596885.7206 | 1118882.931 | 2596879.8542 | 1118878.8321 | 2596878.9682 | 1118878.8676
51 | 2596971.8421 | 1118812.4407 | 2596979.3111 | 1118796.8848 | 2596984.238 | 1118789.701 | 2596992.7671 | 1118779.8585 | 2597001.1679 | 1118775.5966 | 2597009.8717 | 1118775.5255 | 2596996.8661 | 1118798.3099 | 2596986.8911 | 1118817.4688
52 | 2596876.6521 | 1118860.8906 | 2596886.6506 | 1118861.4089 | 2596898.3539 | 1118861.0807
53 | 2596854.0422 | 1118882.2772 | 2596869.7233 | 1118879.2377 | 2596878.9682 | 1118878.8676
54 | 2596974.4958 | 1118946.8829 | 2596990.0263 | 1118947.5458
55 | 2596846.1015 | 1118859.3071 | 2596876.6521 | 1118860.8906
56 | 2596971.8421 | 1118812.4407 | 2596968.2511 | 1118821.7471 | 2596957.8476 | 1118832.5244 | 2596949.586 | 1118837.1864 | 2596943.0511 | 1118838.3793 | 2596934.509 | 1118837.7167 | 2596925.5725 | 1118835.3313 | 2596918.774 | 1118834.2677 | 2596913.8361 | 1118834.9372 | 2596911.3073 | 1118839.0628
57 | 2596971.8421 | 1118812.4407 | 2596954.6113 | 1118815.5542
58 | 2596933.0238 | 1118817.8115 | 2596937.1689 | 1118818.706 | 2596954.6113 | 1118815.5542
59 | 2596902.0864 | 1118809.2864 | 2596905.8224 | 1118811.9413 | 2596933.0238 | 1118817.8115

## bus_geodata
| x | y | coords
0 | 2596875.9741 | 1118590.6122
1 | 2596878.4845 | 1118589.9482
2 | 2597020.2114 | 1118543.2566
3 | 2597111.9074 | 1118563.582
4 | 2597018.8069 | 1118545.7862
5 | 2596911.0622 | 1118581.3315
6 | 2596914.1942 | 1118580.5031
7 | 2596932.607 | 1118575.6329
8 | 2596965.11 | 1118567.036
9 | 2596985.5005 | 1118561.6427
10 | 2596991.2878 | 1118560.112
11 | 2596994.3475 | 1118559.3027
12 | 2597129.8427 | 1118584.0388
13 | 2597144.8774 | 1118590.368
14 | 2597251.1659 | 1118628.4251
15 | 2597223.5522 | 1118738.7279
16 | 2597091.4181 | 1118716.0112
17 | 2597084.0232 | 1118726.0975
18 | 2597138.9067 | 1118689.475
19 | 2597045.6625 | 1118769.4943
20 | 2597087.7626 | 1118800.7277
21 | 2597020.0924 | 1118784.2587
22 | 2597238.1089 | 1118774.6361
23 | 2597050.0358 | 1118814.1081
24 | 2597037.5337 | 1118831.6491
25 | 2597032.6736 | 1118853.2076
26 | 2597042.747 | 1118871.8608
27 | 2597022.112 | 1118860.5024
28 | 2597134.7048 | 1118931.4166
29 | 2597033.1294 | 1118912.5948
30 | 2597155.0252 | 1118943.8473
31 | 2597011.4049 | 1118908.0785
32 | 2597008.282 | 1118942.6303
33 | 2597005.5397 | 1118906.1694
34 | 2597006.9268 | 1118948.2671
35 | 2596998.3132 | 1118938.0741
36 | 2597033.8088 | 1118898.1724
37 | 2597051.3329 | 1118887.7596
38 | 2597004.8899 | 1118872.3976
39 | 2597078.1766 | 1118871.8078
40 | 2597003.8277 | 1118845.3768
41 | 2596983.2578 | 1118863.8948
42 | 2596920.1214 | 1118873.0971
43 | 2596929.564 | 1118869.4348
44 | 2596885.7206 | 1118882.931
45 | 2596986.8911 | 1118817.4688
46 | 2596898.3539 | 1118861.0807
47 | 2596893.1886 | 1118926.7188
48 | 2596878.9682 | 1118878.8676
49 | 2597017.2872 | 1118959.3339
50 | 2596990.0263 | 1118947.5458
51 | 2596987.3958 | 1118929.4345
52 | 2596974.4958 | 1118946.8829
53 | 2596854.0422 | 1118882.2772
54 | 2596876.6521 | 1118860.8906
55 | 2596846.1015 | 1118859.3071
56 | 2596971.8421 | 1118812.4407
57 | 2596933.0238 | 1118817.8115
58 | 2596954.6113 | 1118815.5542
59 | 2596902.0864 | 1118809.2864
60 | 2596911.3073 | 1118839.0628
61 | 2597051.9286 | 1118767.1002

## line_std_types
| c_nf_per_km | r_ohm_per_km | x_ohm_per_km | max_i_ka | type | q_mm2 | alpha | voltage_rating
NAYY 4x50 SE | 210 | 0.642 | 0.083 | 0.142 | cs | 50 | 0.00403 | LV
NAYY 4x120 SE | 264 | 0.225 | 0.08 | 0.242 | cs | 120 | 0.00403 | LV
NAYY 4x150 SE | 261 | 0.208 | 0.08 | 0.27 | cs | 150 | 0.00403 | LV
NA2XS2Y 1x95 RM/25 12/20 kV | 216 | 0.313 | 0.132 | 0.252 | cs | 95 | 0.00403 | MV
NA2XS2Y 1x185 RM/25 12/20 kV | 273 | 0.161 | 0.117 | 0.362 | cs | 185 | 0.00403 | MV
NA2XS2Y 1x240 RM/25 12/20 kV | 304 | 0.122 | 0.112 | 0.421 | cs | 240 | 0.00403 | MV
NA2XS2Y 1x95 RM/25 6/10 kV | 315 | 0.313 | 0.123 | 0.249 | cs | 95 | 0.00403 | MV
NA2XS2Y 1x185 RM/25 6/10 kV | 406 | 0.161 | 0.11 | 0.358 | cs | 185 | 0.00403 | MV
NA2XS2Y 1x240 RM/25 6/10 kV | 456 | 0.122 | 0.105 | 0.416 | cs | 240 | 0.00403 | MV
NA2XS2Y 1x150 RM/25 12/20 kV | 250 | 0.206 | 0.116 | 0.319 | cs | 150 | 0.00403 | MV
NA2XS2Y 1x120 RM/25 12/20 kV | 230 | 0.253 | 0.119 | 0.283 | cs | 120 | 0.00403 | MV
NA2XS2Y 1x70 RM/25 12/20 kV | 190 | 0.443 | 0.132 | 0.22 | cs | 70 | 0.00403 | MV
NA2XS2Y 1x150 RM/25 6/10 kV | 360 | 0.206 | 0.11 | 0.315 | cs | 150 | 0.00403 | MV
NA2XS2Y 1x120 RM/25 6/10 kV | 340 | 0.253 | 0.113 | 0.28 | cs | 120 | 0.00403 | MV
NA2XS2Y 1x70 RM/25 6/10 kV | 280 | 0.443 | 0.123 | 0.217 | cs | 70 | 0.00403 | MV
N2XS(FL)2Y 1x120 RM/35 64/110 kV | 112 | 0.153 | 0.166 | 0.366 | cs | 120 | 0.00393 | HV
N2XS(FL)2Y 1x185 RM/35 64/110 kV | 125 | 0.099 | 0.156 | 0.457 | cs | 185 | 0.00393 | HV
N2XS(FL)2Y 1x240 RM/35 64/110 kV | 135 | 0.075 | 0.149 | 0.526 | cs | 240 | 0.00393 | HV
N2XS(FL)2Y 1x300 RM/35 64/110 kV | 144 | 0.06 | 0.144 | 0.588 | cs | 300 | 0.00393 | HV
15-AL1/3-ST1A 0.4 | 11 | 1.8769 | 0.35 | 0.105 | ol | 16 | 0.00403 | LV
24-AL1/4-ST1A 0.4 | 11.25 | 1.2012 | 0.335 | 0.14 | ol | 24 | 0.00403 | LV
48-AL1/8-ST1A 0.4 | 12.2 | 0.5939 | 0.3 | 0.21 | ol | 48 | 0.00403 | LV
94-AL1/15-ST1A 0.4 | 13.2 | 0.306 | 0.29 | 0.35 | ol | 94 | 0.00403 | LV
34-AL1/6-ST1A 10.0 | 9.7 | 0.8342 | 0.36 | 0.17 | ol | 34 | 0.00403 | MV
48-AL1/8-ST1A 10.0 | 10.1 | 0.5939 | 0.35 | 0.21 | ol | 48 | 0.00403 | MV
70-AL1/11-ST1A 10.0 | 10.4 | 0.4132 | 0.339 | 0.29 | ol | 70 | 0.00403 | MV
94-AL1/15-ST1A 10.0 | 10.75 | 0.306 | 0.33 | 0.35 | ol | 94 | 0.00403 | MV
122-AL1/20-ST1A 10.0 | 11.1 | 0.2376 | 0.323 | 0.41 | ol | 122 | 0.00403 | MV
149-AL1/24-ST1A 10.0 | 11.25 | 0.194 | 0.315 | 0.47 | ol | 149 | 0.00403 | MV
34-AL1/6-ST1A 20.0 | 9.15 | 0.8342 | 0.382 | 0.17 | ol | 34 | 0.00403 | MV
48-AL1/8-ST1A 20.0 | 9.5 | 0.5939 | 0.372 | 0.21 | ol | 48 | 0.00403 | MV
70-AL1/11-ST1A 20.0 | 9.7 | 0.4132 | 0.36 | 0.29 | ol | 70 | 0.00403 | MV
94-AL1/15-ST1A 20.0 | 10 | 0.306 | 0.35 | 0.35 | ol | 94 | 0.00403 | MV
122-AL1/20-ST1A 20.0 | 10.3 | 0.2376 | 0.344 | 0.41 | ol | 122 | 0.00403 | MV
149-AL1/24-ST1A 20.0 | 10.5 | 0.194 | 0.337 | 0.47 | ol | 149 | 0.00403 | MV
184-AL1/30-ST1A 20.0 | 10.75 | 0.1571 | 0.33 | 0.535 | ol | 184 | 0.00403 | MV
243-AL1/39-ST1A 20.0 | 11 | 0.1188 | 0.32 | 0.645 | ol | 243 | 0.00403 | MV
48-AL1/8-ST1A 110.0 | 8 | 0.5939 | 0.46 | 0.21 | ol | 48 | 0.00403 | HV
70-AL1/11-ST1A 110.0 | 8.4 | 0.4132 | 0.45 | 0.29 | ol | 70 | 0.00403 | HV
94-AL1/15-ST1A 110.0 | 8.65 | 0.306 | 0.44 | 0.35 | ol | 94 | 0.00403 | HV
122-AL1/20-ST1A 110.0 | 8.5 | 0.2376 | 0.43 | 0.41 | ol | 122 | 0.00403 | HV
149-AL1/24-ST1A 110.0 | 8.75 | 0.194 | 0.41 | 0.47 | ol | 149 | 0.00403 | HV
184-AL1/30-ST1A 110.0 | 8.8 | 0.1571 | 0.4 | 0.535 | ol | 184 | 0.00403 | HV
243-AL1/39-ST1A 110.0 | 9 | 0.1188 | 0.39 | 0.645 | ol | 243 | 0.00403 | HV
305-AL1/39-ST1A 110.0 | 9.2 | 0.0949 | 0.38 | 0.74 | ol | 305 | 0.00403 | HV
490-AL1/64-ST1A 110.0 | 9.75 | 0.059 | 0.37 | 0.96 | ol | 490 | 0.00403 | HV
679-AL1/86-ST1A 110.0 | 9.95 | 0.042 | 0.36 | 1.15 | ol | 679 | 0.00403 | HV
490-AL1/64-ST1A 220.0 | 10 | 0.059 | 0.285 | 0.96 | ol | 490 | 0.00403 | HV
679-AL1/86-ST1A 220.0 | 11.7 | 0.042 | 0.275 | 1.15 | ol | 679 | 0.00403 | HV
490-AL1/64-ST1A 380.0 | 11 | 0.059 | 0.253 | 0.96 | ol | 490 | 0.00403 | HV
679-AL1/86-ST1A 380.0 | 14.6 | 0.042 | 0.25 | 1.15 | ol | 679 | 0.00403 | HV

## trafo_std_types
| i0_percent | pfe_kw | vkr_percent | sn_mva | vn_lv_kv | vn_hv_kv | vk_percent | shift_degree | vector_group | tap_side | tap_neutral | tap_min | tap_max | tap_step_degree | tap_step_percent | tap_phase_shifter
160 MVA 380/110 kV | 0.06 | 60 | 0.25 | 160 | 110 | 380 | 12.2 | 0 | Yy0 | hv | 0 | -9 | 9 | 0 | 1.5 | FALSE
100 MVA 220/110 kV | 0.06 | 55 | 0.26 | 100 | 110 | 220 | 12 | 0 | Yy0 | hv | 0 | -9 | 9 | 0 | 1.5 | FALSE
63 MVA 110/20 kV | 0.04 | 22 | 0.32 | 63 | 20 | 110 | 18 | 150 | YNd5 | hv | 0 | -9 | 9 | 0 | 1.5 | FALSE
40 MVA 110/20 kV | 0.05 | 18 | 0.34 | 40 | 20 | 110 | 16.2 | 150 | YNd5 | hv | 0 | -9 | 9 | 0 | 1.5 | FALSE
25 MVA 110/20 kV | 0.07 | 14 | 0.41 | 25 | 20 | 110 | 12 | 150 | YNd5 | hv | 0 | -9 | 9 | 0 | 1.5 | FALSE
63 MVA 110/10 kV | 0.04 | 22 | 0.32 | 63 | 10 | 110 | 18 | 150 | YNd5 | hv | 0 | -9 | 9 | 0 | 1.5 | FALSE
40 MVA 110/10 kV | 0.05 | 18 | 0.34 | 40 | 10 | 110 | 16.2 | 150 | YNd5 | hv | 0 | -9 | 9 | 0 | 1.5 | FALSE
25 MVA 110/10 kV | 0.07 | 14 | 0.41 | 25 | 10 | 110 | 12 | 150 | YNd5 | hv | 0 | -9 | 9 | 0 | 1.5 | FALSE
0.25 MVA 20/0.4 kV | 0.32 | 0.8 | 1.44 | 0.25 | 0.4 | 20 | 6 | 150 | Yzn5 | hv | 0 | -2 | 2 | 0 | 2.5 | FALSE
0.4 MVA 20/0.4 kV | 0.3375 | 1.35 | 1.425 | 0.4 | 0.4 | 20 | 6 | 150 | Dyn5 | hv | 0 | -2 | 2 | 0 | 2.5 | FALSE
0.63 MVA 20/0.4 kV | 0.2619 | 1.65 | 1.206 | 0.63 | 0.4 | 20 | 6 | 150 | Dyn5 | hv | 0 | -2 | 2 | 0 | 2.5 | FALSE
0.25 MVA 10/0.4 kV | 0.24 | 0.6 | 1.2 | 0.25 | 0.4 | 10 | 4 | 150 | Dyn5 | hv | 0 | -2 | 2 | 0 | 2.5 | FALSE
0.4 MVA 10/0.4 kV | 0.2375 | 0.95 | 1.325 | 0.4 | 0.4 | 10 | 4 | 150 | Dyn5 | hv | 0 | -2 | 2 | 0 | 2.5 | FALSE
0.63 MVA 10/0.4 kV | 0.1873 | 1.18 | 1.0794 | 0.63 | 0.4 | 10 | 4 | 150 | Dyn5 | hv | 0 | -2 | 2 | 0 | 2.5 | FALSE

## trafo3w_std_types
| sn_hv_mva | sn_mv_mva | sn_lv_mva | vn_hv_kv | vn_mv_kv | vn_lv_kv | vk_hv_percent | vk_mv_percent | vk_lv_percent | vkr_hv_percent | vkr_mv_percent | vkr_lv_percent | pfe_kw | i0_percent | shift_mv_degree | shift_lv_degree | vector_group | tap_side | tap_neutral | tap_min | tap_max | tap_step_percent
63/25/38 MVA 110/20/10 kV | 63 | 25 | 38 | 110 | 20 | 10 | 10.4 | 10.4 | 10.4 | 0.28 | 0.32 | 0.35 | 35 | 0.89 | 0 | 0 | YN0yn0yn0 | hv | 0 | -10 | 10 | 1.2
63/25/38 MVA 110/10/10 kV | 63 | 25 | 38 | 110 | 10 | 10 | 10.4 | 10.4 | 10.4 | 0.28 | 0.32 | 0.35 | 35 | 0.89 | 0 | 0 | YN0yn0yn0 | hv | 0 | -10 | 10 | 1.2

## fuse_std_types
| fuse_type | i_rated_a | t_avg | t_min | t_total | x_avg | x_min | x_total
HV 100A | HV 100A | 100 | 0 | [10.0, 3.64, 0.854, 0.281, 0.1, 0.0531, 0.022, 0.01] | [10.0, 4.267, 1.21, 0.403, 0.1, 0.058, 0.022, 0.01] | 0 | [300.0, 350.0, 450.0, 550.0, 700.0, 850.0, 1200.0, 1752.0] | [600.0, 700.0, 900.0, 1150.0, 1665.0, 2000.0, 3000.0, 4313.0]
HV 10A | HV 10A | 10 | 0 | [10.0, 1675.0, 0.344, 0.156, 0.1, 0.0417, 0.0171, 0.01] | [10.0, 1.3, 0.3, 0.155, 0.1, 0.0555, 0.023, 0.01] | 0 | [30.0, 32.0, 35.0, 37.0, 39.0, 50.0, 70.0, 88.0] | [60.0, 70.0, 80.0, 87.0, 94.0, 110.0, 150.0, 216.0]
HV 125A | HV 125A | 125 | 0 | [10.0, 1.82, 0.344, 0.1, 0.0467, 0.0269, 0.01] | [10.0, 2.478, 0.426, 0.1, 0.0427, 0.0211, 0.01] | 0 | [375.0, 500.0, 700.0, 925.0, 1200.0, 1500.0, 2341.0] | [750.0, 1000.0, 1500.0, 2200.0, 3000.0, 4000.0, 5765.0]
HV 160A | HV 160A | 160 | 0 | [10.0, 4.15, 1.03, 0.198, 0.1, 0.051, 0.0172, 0.01] | [10.0, 2.3, 0.734, 0.274, 0.1, 0.046, 0.0177, 0.01] | 0 | [480.0, 550.0, 700.0, 1000.0, 1260.0, 1600.0, 2500.0, 3227.0] | [960.0, 1300.0, 1700.0, 2200.0, 2996.0, 4000.0, 6000.0, 7946.0]
HV 16A | HV 16A | 16 | 0 | [10.0, 0.352, 0.164, 0.1, 0.0649, 0.0342, 0.01] | [10.0, 2.34, 0.722, 0.181, 0.1, 0.055, 0.0296, 0.01] | 0 | [48.0, 60.0, 65.0, 71.0, 80.0, 100.0, 162.0] | [96.0, 110.0, 125.0, 150.0, 168.0, 200.0, 250.0, 398.0]
HV 200A | HV 200A | 200 | 0 | [10.0, 4.267, 1.21, 0.403, 0.1, 0.058, 0.022, 0.01] | [10.0, 3.73, 1.654, 0.328, 0.1, 0.0531, 0.019, 0.01] | 0 | [600.0, 700.0, 900.0, 1150.0, 1665.0, 2000.0, 3000.0, 4313.0] | [1200.0, 1500.0, 1800.0, 2700.0, 3960.0, 5000.0, 7500.0, 10620.0]
HV 20A | HV 20A | 20 | 0 | [10.0, 1.3, 0.3, 0.155, 0.1, 0.0555, 0.023, 0.01] | [10.0, 1.3, 0.161, 0.1, 0.0611, 0.0399, 0.0141, 0.01] | 0 | [60.0, 70.0, 80.0, 87.0, 94.0, 110.0, 150.0, 216.0] | [120.0, 150.0, 200.0, 223.0, 260.0, 300.0, 450.0, 532.0]
HV 25A | HV 25A | 25 | 0 | [10.0, 2.512, 0.833, 0.299, 0.1, 0.0372, 0.0223, 0.01] | [10.0, 3.125, 0.597, 0.198, 0.1, 0.0378, 0.022, 0.01] | 0 | [75.0, 82.0, 90.0, 100.0, 124.0, 170.0, 200.0, 289.0] | [150.0, 170.0, 210.0, 250.0, 294.0, 400.0, 500.0, 711.0]
HV 31.5A | HV 31.5A | 31.5 | 0 | [10.0, 2.34, 0.722, 0.181, 0.1, 0.055, 0.0296, 0.01] | [10.0, 2.84, 0.368, 0.164, 0.1, 0.0621, 0.0378, 0.0195, 0.01] | 0 | [95.0, 110.0, 125.0, 150.0, 165.0, 200.0, 250.0, 390.0] | [189.0, 220.0, 300.0, 350.0, 393.0, 450.0, 530.0, 700.0, 960.0]
HV 40A | HV 40A | 40 | 0 | [10.0, 1.3, 0.161, 0.1, 0.0611, 0.0399, 0.0141, 0.01] | [10.0, 2.05, 0.369, 0.198, 0.1, 0.051, 0.0298, 0.01] | 0 | [120.0, 150.0, 200.0, 223.0, 260.0, 300.0, 450.0, 532.0] | [240.0, 300.0, 400.0, 450.0, 530.0, 650.0, 800.0, 1311.0]
HV 50A | HV 50A | 50 | 0 | [10.0, 3.215, 0.597, 0.198, 0.1, 0.0378, 0.022, 0.01] | [10.0, 3.64, 0.854, 0.281, 0.1, 0.0531, 0.022, 0.01] | 0 | [150.0, 170.0, 210.0, 250.0, 294.0, 400.0, 500.0, 711.0] | [300.0, 350.0, 450.0, 550.0, 700.0, 850.0, 1200.0, 1752.0]
HV 6.3A | HV 6.3A | 6.3 | 0 | [10.0, 1.39, 0.344, 0.168, 0.1, 0.056, 0.0263, 0.01] | [10.0, 1.711, 0.516, 0.198, 0.1, 0.0634, 0.0303, 0.01] | 0 | [19.0, 19.5, 20.4, 20.8, 22.0, 25.0, 32.0, 48.0] | [38.0, 40.0, 43.0, 48.0, 53.0, 60.0, 75.0, 118.0]
HV 63A | HV 63A | 63 | 0 | [10.0, 2.84, 0.368, 0.164, 0.1, 0.0621, 0.0378, 0.0195, 0.01] | [10.0, 1.82, 0.344, 0.1, 0.0467, 0.0269, 0.01] | 0 | [189.0, 220.0, 300.0, 350.0, 393.0, 450.0, 530.0, 700.0, 961.0] | [378.0, 500.0, 700.0, 934.0, 1200.0, 1500.0, 2366.0]
HV 80A | HV 80A | 80 | 0 | [10.0, 2.05, 0.369, 0.198, 0.1, 0.051, 0.0298, 0.01] | [10.0, 4.15, 1.03, 0.198, 0.1, 0.051, 0.0172, 0.01] | 0 | [240.0, 300.0, 400.0, 450.0, 530.0, 650.0, 800.0, 1311.0] | [480.0, 550.0, 700.0, 1000.0, 1260.0, 1600.0, 2500.0, 3227.0]
Siemens NH-1-100 | Siemens NH-1-100 | 100 | [5400.0, 2000.0, 400.0, 20.0, 1.0, 0.2, 0.012, 0.004] | 0 | 0 | [150.0, 190.0, 250.0, 430.0, 900.0, 1250.0, 2700.0, 3600.0] | 0 | 0
Siemens NH-1-125 | Siemens NH-1-125 | 125 | [4800.0, 120.0, 7.0, 0.1, 0.004] | 0 | 0 | [180.0, 400.0, 740.0, 2000.0, 4250.0] | 0 | 0
Siemens NH-1-16 | Siemens NH-1-16 | 16 | [4000.0, 400.0, 2.0, 0.1, 0.04, 0.01] | 0 | 0 | [26.0, 35.0, 75.0, 150.0, 200.0, 300.0] | 0 | 0
Siemens NH-1-160 | Siemens NH-1-160 | 160 | [4800.0, 120.0, 7.0, 0.1, 0.004] | 0 | 0 | [210.0, 500.0, 900.0, 2300.0, 5000.0] | 0 | 0
Siemens NH-1-25 | Siemens NH-1-25 | 25 | [4000.0, 1000.0, 10.0, 0.2, 0.02, 0.01] | 0 | 0 | [40.0, 50.0, 100.0, 210.0, 400.0, 500.0] | 0 | 0
Siemens NH-1-50 | Siemens NH-1-50 | 50 | [4000.0, 40.0, 4.0, 1.0, 0.02, 0.01] | 0 | 0 | [86.0, 200.0, 300.0, 400.0, 1000.0, 1280.0] | 0 | 0
Siemens NH-1-63 | Siemens NH-1-63 | 63 | [4000.0, 100.0, 10.0, 2.0, 0.04, 0.01] | 0 | 0 | [100.0, 200.0, 300.0, 400.0, 1000.0, 1500.0] | 0 | 0
Siemens NH-1-80 | Siemens NH-1-80 | 80 | [4800.0, 120.0, 7.0, 0.1, 0.01] | 0 | 0 | [150.58, 250.0, 450.0, 1150.0, 2470.0] | 0 | 0
Siemens NH-2-1000 | Siemens NH-2-1000 | 1000 | [4800.0, 120.0, 7.0, 0.1, 0.004] | 0 | 0 | [1900.0, 3500.0, 8400.0, 24000.0, 52000.0] | 0 | 0
Siemens NH-2-200 | Siemens NH-2-200 | 200 | [4800.0, 120.0, 7.0, 0.1, 0.004] | 0 | 0 | [280.0, 650.0, 1200.0, 3000.0, 7000.0] | 0 | 0
Siemens NH-2-224 | Siemens NH-2-224 | 224 | [4800.0, 120.0, 7.0, 0.2, 0.04, 0.004] | 0 | 0 | [400.0, 750.0, 1453.0, 3025.0, 4315.0, 7600.0] | 0 | 0
Siemens NH-2-250 | Siemens NH-2-250 | 250 | [4800.0, 120.0, 7.0, 0.1, 0.004] | 0 | 0 | [450.0, 800.0, 1650.0, 4000.0, 8500.0] | 0 | 0
Siemens NH-2-315 | Siemens NH-2-315 | 315 | [4800.0, 120.0, 7.0, 0.1, 0.004] | 0 | 0 | [550.0, 920.0, 1900.0, 5000.0, 11000.0] | 0 | 0
Siemens NH-2-355 | Siemens NH-2-355 | 355 | [4800.0, 120.0, 6.0, 0.1, 0.004] | 0 | 0 | [650.0, 1116.27, 2350.0, 5840.0, 12790.0] | 0 | 0
Siemens NH-2-400 | Siemens NH-2-400 | 400 | [4800.0, 120.0, 7.0, 0.1, 0.004] | 0 | 0 | [720.0, 1350.0, 2800.0, 6500.0, 15000.0] | 0 | 0
Siemens NH-2-425 | Siemens NH-2-425 | 425 | [4800.0, 120.0, 7.0, 0.1, 0.004] | 0 | 0 | [850.0, 1500.0, 3050.0, 7500.0, 16500.0] | 0 | 0
Siemens NH-2-630 | Siemens NH-2-630 | 630 | [4800.0, 120.0, 7.0, 0.1, 0.004] | 0 | 0 | [1200.0, 2000.0, 4800.0, 12000.0, 26000.0] | 0 | 0

## dtypes
| element | column | dtype
0 | bus | name | object
1 | bus | vn_kv | float64
2 | bus | type | object
3 | bus | zone | object
4 | bus | in_service | bool
5 | load | name | object
6 | load | bus | uint32
7 | load | p_mw | float64
8 | load | q_mvar | float64
9 | load | const_z_percent | float64
10 | load | const_i_percent | float64
11 | load | sn_mva | float64
12 | load | scaling | float64
13 | load | in_service | bool
14 | load | type | object
15 | ext_grid | name | object
16 | ext_grid | bus | uint32
17 | ext_grid | vm_pu | float64
18 | ext_grid | va_degree | float64
19 | ext_grid | slack_weight | float64
20 | ext_grid | in_service | bool
21 | line | name | object
22 | line | std_type | object
23 | line | from_bus | uint32
24 | line | to_bus | uint32
25 | line | length_km | float64
26 | line | r_ohm_per_km | float64
27 | line | x_ohm_per_km | float64
28 | line | c_nf_per_km | float64
29 | line | g_us_per_km | float64
30 | line | max_i_ka | float64
31 | line | df | float64
32 | line | parallel | uint32
33 | line | type | object
34 | line | in_service | bool
35 | trafo | name | object
36 | trafo | std_type | object
37 | trafo | hv_bus | uint32
38 | trafo | lv_bus | uint32
39 | trafo | sn_mva | float64
40 | trafo | vn_hv_kv | float64
41 | trafo | vn_lv_kv | float64
42 | trafo | vk_percent | float64
43 | trafo | vkr_percent | float64
44 | trafo | pfe_kw | float64
45 | trafo | i0_percent | float64
46 | trafo | shift_degree | float64
47 | trafo | tap_side | object
48 | trafo | tap_neutral | int32
49 | trafo | tap_min | int32
50 | trafo | tap_max | int32
51 | trafo | tap_step_percent | float64
52 | trafo | tap_step_degree | float64
53 | trafo | tap_pos | int32
54 | trafo | tap_phase_shifter | bool
55 | trafo | parallel | uint32
56 | trafo | df | float64
57 | trafo | in_service | bool
58 | line_geodata | coords | object
59 | bus_geodata | x | float64
60 | bus_geodata | y | float64
61 | bus_geodata | coords | object

## parameters
| version | format_version | converged | OPF_converged | name | f_hz | sn_mva
0 | 2.14.6 | 2.14.0 | FALSE | FALSE |  | 50 | 1