## bus
| name | vn_kv | type | zone | in_service
0 | bus_LV_6089-14_0_4_node_0 | 0.4 | n |  | TRUE
1 | bus_LV_6089-14_0_4_node_1 | 0.4 | n |  | TRUE
2 | bus_LV_6089-14_0_4_node_2 | 0.4 | n |  | TRUE
3 | bus_LV_6089-14_0_4_node_3 | 0.4 | n |  | TRUE
4 | bus_LV_6089-14_0_4_node_4 | 0.4 | n |  | TRUE
5 | bus_LV_6089-14_0_4_node_16 | 0.4 | n |  | TRUE
6 | bus_LV_6089-14_0_4_node_17 | 0.4 | n |  | TRUE
7 | bus_LV_6089-14_0_4_node_77 | 0.4 | n |  | TRUE
8 | bus_LV_6089-14_0_4_node_74 | 0.4 | n |  | TRUE
9 | bus_LV_6089-14_0_4_node_73 | 0.4 | n |  | TRUE
10 | bus_LV_6089-14_0_4_node_5 | 0.4 | n |  | TRUE
11 | bus_LV_6089-14_0_4_node_75 | 0.4 | n |  | TRUE
12 | bus_LV_6089-14_0_4_node_6 | 0.4 | n |  | TRUE
13 | bus_LV_6089-14_0_4_node_76 | 0.4 | n |  | TRUE
14 | bus_LV_6089-14_0_4_node_18 | 0.4 | n |  | TRUE
15 | bus_LV_6089-14_0_4_node_13 | 0.4 | n |  | TRUE
16 | bus_LV_6089-14_0_4_node_19 | 0.4 | n |  | TRUE
17 | bus_LV_6089-14_0_4_node_20 | 0.4 | n |  | TRUE
18 | bus_LV_6089-14_0_4_node_7 | 0.4 | n |  | TRUE
19 | bus_LV_6089-14_0_4_node_8 | 0.4 | n |  | TRUE
20 | bus_LV_6089-14_0_4_node_9 | 0.4 | n |  | TRUE
21 | bus_LV_6089-14_0_4_node_11 | 0.4 | n |  | TRUE
22 | bus_LV_6089-14_0_4_node_12 | 0.4 | n |  | TRUE
23 | bus_LV_6089-14_0_4_node_15 | 0.4 | n |  | TRUE
24 | bus_LV_6089-14_0_4_node_67 | 0.4 | n |  | TRUE
25 | bus_LV_6089-14_0_4_node_25 | 0.4 | n |  | TRUE
26 | bus_LV_6089-14_0_4_node_26 | 0.4 | n |  | TRUE
27 | bus_LV_6089-14_0_4_node_72 | 0.4 | n |  | TRUE
28 | bus_LV_6089-14_0_4_node_14 | 0.4 | n |  | TRUE
29 | bus_LV_6089-14_0_4_node_34 | 0.4 | n |  | TRUE
30 | bus_LV_6089-14_0_4_node_65 | 0.4 | n |  | TRUE
31 | bus_LV_6089-14_0_4_node_71 | 0.4 | n |  | TRUE
32 | bus_LV_6089-14_0_4_node_22 | 0.4 | n |  | TRUE
33 | bus_LV_6089-14_0_4_node_24 | 0.4 | n |  | TRUE
34 | bus_LV_6089-14_0_4_node_21 | 0.4 | n |  | TRUE
35 | bus_LV_6089-14_0_4_node_29 | 0.4 | n |  | TRUE
36 | bus_LV_6089-14_0_4_node_27 | 0.4 | n |  | TRUE
37 | bus_LV_6089-14_0_4_node_31 | 0.4 | n |  | TRUE
38 | bus_LV_6089-14_0_4_node_28 | 0.4 | n |  | TRUE
39 | bus_LV_6089-14_0_4_node_30 | 0.4 | n |  | TRUE
40 | bus_LV_6089-14_0_4_node_36 | 0.4 | n |  | TRUE
41 | bus_LV_6089-14_0_4_node_38 | 0.4 | n |  | TRUE
42 | bus_LV_6089-14_0_4_node_37 | 0.4 | n |  | TRUE
43 | bus_LV_6089-14_0_4_node_32 | 0.4 | n |  | TRUE
44 | bus_LV_6089-14_0_4_node_78 | 0.4 | n |  | TRUE
45 | bus_LV_6089-14_0_4_node_51 | 0.4 | n |  | TRUE
46 | bus_LV_6089-14_0_4_node_33 | 0.4 | n |  | TRUE
47 | bus_LV_6089-14_0_4_node_39 | 0.4 | n |  | TRUE
48 | bus_LV_6089-14_0_4_node_35 | 0.4 | n |  | TRUE
49 | bus_LV_6089-14_0_4_node_40 | 0.4 | n |  | TRUE
50 | bus_LV_6089-14_0_4_node_41 | 0.4 | n |  | TRUE
51 | bus_LV_6089-14_0_4_node_50 | 0.4 | n |  | TRUE
52 | bus_LV_6089-14_0_4_node_49 | 0.4 | n |  | TRUE
53 | bus_LV_6089-14_0_4_node_59 | 0.4 | n |  | TRUE
54 | bus_LV_6089-14_0_4_node_58 | 0.4 | n |  | TRUE
55 | bus_LV_6089-14_0_4_node_62 | 0.4 | n |  | TRUE
56 | bus_LV_6089-14_0_4_node_63 | 0.4 | n |  | TRUE
57 | bus_LV_6089-14_0_4_node_64 | 0.4 | n |  | TRUE
58 | bus_LV_6089-14_0_4_node_68 | 0.4 | n |  | TRUE
59 | bus_LV_6089-14_0_4_node_69 | 0.4 | n |  | TRUE
60 | bus_LV_6089-14_0_4_node_70 | 0.4 | n |  | TRUE
61 | bus_LV_6089-14_0_4_node_42 | 0.4 | n |  | TRUE
62 | bus_LV_6089-14_0_4_node_61 | 0.4 | n |  | TRUE
63 | bus_LV_6089-14_0_4_node_54 | 0.4 | n |  | TRUE
64 | bus_LV_6089-14_0_4_node_55 | 0.4 | n |  | TRUE
65 | bus_LV_6089-14_0_4_node_43 | 0.4 | n |  | TRUE
66 | bus_LV_6089-14_0_4_node_45 | 0.4 | n |  | TRUE
67 | bus_LV_6089-14_0_4_node_44 | 0.4 | n |  | TRUE
68 | bus_LV_6089-14_0_4_node_60 | 0.4 | n |  | TRUE
69 | bus_LV_6089-14_0_4_node_57 | 0.4 | n |  | TRUE
70 | bus_LV_6089-14_0_4_node_56 | 0.4 | n |  | TRUE
71 | bus_LV_6089-14_0_4_node_46 | 0.4 | n |  | TRUE
72 | bus_LV_6089-14_0_4_node_47 | 0.4 | n |  | TRUE
73 | bus_LV_6089-14_0_4_node_48 | 0.4 | n |  | TRUE
74 | bus_LV_6089-14_0_4_node_52 | 0.4 | n |  | TRUE
75 | bus_LV_6089-14_0_4_node_53 | 0.4 | n |  | TRUE
76 | bus_MV_90_2_node_197 | 20 | n |  | TRUE

## load
| name | bus | p_mw | q_mvar | const_z_percent | const_i_percent | sn_mva | scaling | in_service | type
0 | LV_6089-14_0_4_load_0 | 0 | 0.010176 | 0.0025503 | 0 | 0 |  | 1 | TRUE | wye
1 | LV_6089-14_0_4_load_1 | 1 | 0.0083836 | 0.0021011 | 0 | 0 |  | 1 | TRUE | wye
2 | LV_6089-14_0_4_load_3 | 3 | 0.0058124 | 0.0014567 | 0 | 0 |  | 1 | TRUE | wye
3 | LV_6089-14_0_4_load_4 | 4 | 0.010746 | 0.0026931 | 0 | 0 |  | 1 | TRUE | wye
4 | LV_6089-14_0_4_load_16 | 5 | 0.0094367 | 0.0023651 | 0 | 0 |  | 1 | TRUE | wye
5 | LV_6089-14_0_4_load_17 | 6 | 0.0096383 | 0.0024156 | 0 | 0 |  | 1 | TRUE | wye
6 | LV_6089-14_0_4_load_77 | 7 | 0.004954 | 0.0012416 | 0 | 0 |  | 1 | TRUE | wye
7 | LV_6089-14_0_4_load_74 | 8 | 0.0097602 | 0.0024461 | 0 | 0 |  | 1 | TRUE | wye
8 | LV_6089-14_0_4_load_73 | 9 | 0.0067644 | 0.0016953 | 0 | 0 |  | 1 | TRUE | wye
9 | LV_6089-14_0_4_load_5 | 10 | 0.0058356 | 0.0014625 | 0 | 0 |  | 1 | TRUE | wye
10 | LV_6089-14_0_4_load_75 | 11 | 0.007678 | 0.0019243 | 0 | 0 |  | 1 | TRUE | wye
11 | LV_6089-14_0_4_load_6 | 12 | 0.0059576 | 0.0014931 | 0 | 0 |  | 1 | TRUE | wye
12 | LV_6089-14_0_4_load_76 | 13 | 0.006551 | 0.0016418 | 0 | 0 |  | 1 | TRUE | wye
13 | LV_6089-14_0_4_load_13 | 15 | 0.013299 | 0.0033329 | 0 | 0 |  | 1 | TRUE | wye
14 | LV_6089-14_0_4_load_19 | 16 | 0.009519 | 0.0023857 | 0 | 0 |  | 1 | TRUE | wye
15 | LV_6089-14_0_4_load_20 | 17 | 0.0092624 | 0.0023214 | 0 | 0 |  | 1 | TRUE | wye
16 | LV_6089-14_0_4_load_7 | 18 | 0.0073317 | 0.0018375 | 0 | 0 |  | 1 | TRUE | wye
17 | LV_6089-14_0_4_load_8 | 19 | 0.022595 | 0.0056628 | 0 | 0 |  | 1 | TRUE | wye
18 | LV_6089-14_0_4_load_15 | 23 | 0.0062305 | 0.0015615 | 0 | 0 |  | 1 | TRUE | wye
19 | LV_6089-14_0_4_load_67 | 24 | 0.0032043 | 0.00080307 | 0 | 0 |  | 1 | TRUE | wye
20 | LV_6089-14_0_4_load_25 | 25 | 0.013396 | 0.0033574 | 0 | 0 |  | 1 | TRUE | wye
21 | LV_6089-14_0_4_load_26 | 26 | 0.0041282 | 0.0010346 | 0 | 0 |  | 1 | TRUE | wye
22 | LV_6089-14_0_4_load_72 | 27 | 0.0085459 | 0.0021418 | 0 | 0 |  | 1 | TRUE | wye
23 | LV_6089-14_0_4_load_14 | 28 | 0.028646 | 0.0071795 | 0 | 0 |  | 1 | TRUE | wye
24 | LV_6089-14_0_4_load_34 | 29 | 0.0038423 | 0.00096297 | 0 | 0 |  | 1 | TRUE | wye
25 | LV_6089-14_0_4_load_65 | 30 | 0.0023023 | 0.00057701 | 0 | 0 |  | 1 | TRUE | wye
26 | LV_6089-14_0_4_load_71 | 31 | 0.0060759 | 0.0015228 | 0 | 0 |  | 1 | TRUE | wye
27 | LV_6089-14_0_4_load_24 | 33 | 0.0081118 | 0.002033 | 0 | 0 |  | 1 | TRUE | wye
28 | LV_6089-14_0_4_load_21 | 34 | 0.012701 | 0.0031831 | 0 | 0 |  | 1 | TRUE | wye
29 | LV_6089-14_0_4_load_27 | 36 | 0.010559 | 0.0026463 | 0 | 0 |  | 1 | TRUE | wye
30 | LV_6089-14_0_4_load_31 | 37 | 0.0057509 | 0.0014413 | 0 | 0 |  | 1 | TRUE | wye
31 | LV_6089-14_0_4_load_28 | 38 | 0.0035866 | 0.00089888 | 0 | 0 |  | 1 | TRUE | wye
32 | LV_6089-14_0_4_load_30 | 39 | 0.0086586 | 0.00217 | 0 | 0 |  | 1 | TRUE | wye
33 | LV_6089-14_0_4_load_36 | 40 | 0.0041045 | 0.0010287 | 0 | 0 |  | 1 | TRUE | wye
34 | LV_6089-14_0_4_load_38 | 41 | 0.0043774 | 0.0010971 | 0 | 0 |  | 1 | TRUE | wye
35 | LV_6089-14_0_4_load_37 | 42 | 0.0028493 | 0.00071411 | 0 | 0 |  | 1 | TRUE | wye
36 | LV_6089-14_0_4_load_32 | 43 | 0.007213 | 0.0018077 | 0 | 0 |  | 1 | TRUE | wye
37 | LV_6089-14_0_4_load_51 | 45 | 0.004942 | 0.0012386 | 0 | 0 |  | 1 | TRUE | wye
38 | LV_6089-14_0_4_load_33 | 46 | 0.0098311 | 0.0024639 | 0 | 0 |  | 1 | TRUE | wye
39 | LV_6089-14_0_4_load_35 | 48 | 0.008603 | 0.0021561 | 0 | 0 |  | 1 | TRUE | wye
40 | LV_6089-14_0_4_load_41 | 50 | 0.0067994 | 0.0017041 | 0 | 0 |  | 1 | TRUE | wye
41 | LV_6089-14_0_4_load_50 | 51 | 0.0027232 | 0.0006825 | 0 | 0 |  | 1 | TRUE | wye
42 | LV_6089-14_0_4_load_49 | 52 | 0.0025166 | 0.00063073 | 0 | 0 |  | 1 | TRUE | wye
43 | LV_6089-14_0_4_load_59 | 53 | 0.017346 | 0.0043474 | 0 | 0 |  | 1 | TRUE | wye
44 | LV_6089-14_0_4_load_58 | 54 | 0.0046295 | 0.0011603 | 0 | 0 |  | 1 | TRUE | wye
45 | LV_6089-14_0_4_load_62 | 55 | 0.0034564 | 0.00086625 | 0 | 0 |  | 1 | TRUE | wye
46 | LV_6089-14_0_4_load_63 | 56 | 0.0050349 | 0.0012619 | 0 | 0 |  | 1 | TRUE | wye
47 | LV_6089-14_0_4_load_64 | 57 | 0.0033405 | 0.00083721 | 0 | 0 |  | 1 | TRUE | wye
48 | LV_6089-14_0_4_load_68 | 58 | 0.01189 | 0.00298 | 0 | 0 |  | 1 | TRUE | wye
49 | LV_6089-14_0_4_load_69 | 59 | 0.012888 | 0.0032301 | 0 | 0 |  | 1 | TRUE | wye
50 | LV_6089-14_0_4_load_42 | 61 | 0.021637 | 0.0054229 | 0 | 0 |  | 1 | TRUE | wye
51 | LV_6089-14_0_4_load_61 | 62 | 0.010101 | 0.0025316 | 0 | 0 |  | 1 | TRUE | wye
52 | LV_6089-14_0_4_load_54 | 63 | 0.0095259 | 0.0023874 | 0 | 0 |  | 1 | TRUE | wye
53 | LV_6089-14_0_4_load_55 | 64 | 0.0053492 | 0.0013406 | 0 | 0 |  | 1 | TRUE | wye
54 | LV_6089-14_0_4_load_43 | 65 | 0.021024 | 0.0052691 | 0 | 0 |  | 1 | TRUE | wye
55 | LV_6089-14_0_4_load_45 | 66 | 0.0021852 | 0.00054765 | 0 | 0 |  | 1 | TRUE | wye
56 | LV_6089-14_0_4_load_44 | 67 | 0.0089916 | 0.0022535 | 0 | 0 |  | 1 | TRUE | wye
57 | LV_6089-14_0_4_load_56 | 70 | 0.0040157 | 0.0010064 | 0 | 0 |  | 1 | TRUE | wye
58 | LV_6089-14_0_4_load_47 | 72 | 0.0034914 | 0.00087503 | 0 | 0 |  | 1 | TRUE | wye
59 | LV_6089-14_0_4_load_48 | 73 | 0.0051299 | 0.0012857 | 0 | 0 |  | 1 | TRUE | wye
60 | LV_6089-14_0_4_load_52 | 74 | 0.0049955 | 0.001252 | 0 | 0 |  | 1 | TRUE | wye
61 | LV_6089-14_0_4_load_53 | 75 | 0.0077995 | 0.0019547 | 0 | 0 |  | 1 | TRUE | wye

## ext_grid
| name | bus | vm_pu | va_degree | slack_weight | in_service
0 |  | 29 | 1 | 0 | 1 | TRUE

## line
| name | std_type | from_bus | to_bus | length_km | r_ohm_per_km | x_ohm_per_km | c_nf_per_km | g_us_per_km | max_i_ka | df | parallel | type | in_service
0 | LV_6089-14_0_4_line_0 |  | 0 | 1 | 0.024827 | 0.125 | 0.08 | 261 | 0 | 0.364 | 1 | 1 | cs | TRUE
1 | LV_6089-14_0_4_line_1 |  | 0 | 2 | 0.013634 | 0.125 | 0.08 | 261 | 0 | 0.364 | 1 | 1 | cs | TRUE
2 | LV_6089-14_0_4_line_2 |  | 1 | 3 | 0.020345 | 0.125 | 0.08 | 261 | 0 | 0.364 | 1 | 1 | cs | TRUE
3 | LV_6089-14_0_4_line_3 |  | 2 | 4 | 0.048993 | 0.125 | 0.08 | 261 | 0 | 0.364 | 1 | 1 | cs | TRUE
4 | LV_6089-14_0_4_line_4 |  | 3 | 7 | 0.029385 | 0.125 | 0.08 | 261 | 0 | 0.364 | 1 | 1 | cs | TRUE
5 | LV_6089-14_0_4_line_5 |  | 4 | 10 | 0.033876 | 0.125 | 0.08 | 261 | 0 | 0.364 | 1 | 1 | cs | TRUE
6 | LV_6089-14_0_4_line_6 |  | 4 | 11 | 0.032427 | 0.125 | 0.08 | 261 | 0 | 0.364 | 1 | 1 | cs | TRUE
7 | LV_6089-14_0_4_line_7 |  | 5 | 6 | 0.024719 | 0.125 | 0.08 | 261 | 0 | 0.364 | 1 | 1 | cs | TRUE
8 | LV_6089-14_0_4_line_8 |  | 6 | 14 | 0.015378 | 0.125 | 0.08 | 261 | 0 | 0.364 | 1 | 4 | cs | TRUE
9 | LV_6089-14_0_4_line_9 |  | 6 | 15 | 0.045929 | 0.125 | 0.08 | 261 | 0 | 0.364 | 1 | 4 | cs | TRUE
10 | LV_6089-14_0_4_line_10 |  | 7 | 8 | 0.027988 | 0.125 | 0.08 | 261 | 0 | 0.364 | 1 | 1 | cs | TRUE
11 | LV_6089-14_0_4_line_11 |  | 8 | 9 | 0.03498 | 0.125 | 0.08 | 261 | 0 | 0.364 | 1 | 1 | cs | TRUE
12 | LV_6089-14_0_4_line_12 |  | 9 | 22 | 0.051915 | 0.125 | 0.08 | 261 | 0 | 0.364 | 1 | 1 | cs | TRUE
13 | LV_6089-14_0_4_line_13 |  | 10 | 12 | 0.004878 | 0.125 | 0.08 | 261 | 0 | 0.364 | 1 | 1 | cs | TRUE
14 | LV_6089-14_0_4_line_14 |  | 10 | 13 | 0.030641 | 0.125 | 0.08 | 261 | 0 | 0.364 | 1 | 1 | cs | TRUE
15 | LV_6089-14_0_4_line_15 |  | 14 | 16 | 0.0078631 | 0.125 | 0.08 | 261 | 0 | 0.364 | 1 | 4 | cs | TRUE
16 | LV_6089-14_0_4_line_16 |  | 14 | 17 | 0.013681 | 0.125 | 0.08 | 261 | 0 | 0.364 | 1 | 4 | cs | TRUE
17 | LV_6089-14_0_4_line_17 |  | 15 | 28 | 0.031492 | 0.125 | 0.08 | 261 | 0 | 0.364 | 1 | 1 | cs | TRUE
18 | LV_6089-14_0_4_line_18 |  | 15 | 21 | 0.055137 | 0.125 | 0.08 | 261 | 0 | 0.364 | 1 | 2 | cs | TRUE
19 | LV_6089-14_0_4_line_19 |  | 16 | 25 | 0.0077964 | 0.125 | 0.08 | 261 | 0 | 0.364 | 1 | 4 | cs | TRUE
20 | LV_6089-14_0_4_line_20 |  | 17 | 32 | 0.01232 | 0.125 | 0.08 | 261 | 0 | 0.364 | 1 | 2 | cs | TRUE
21 | LV_6089-14_0_4_line_21 |  | 18 | 19 | 0.04025 | 0.125 | 0.08 | 261 | 0 | 0.364 | 1 | 1 | cs | TRUE
22 | LV_6089-14_0_4_line_22 |  | 18 | 20 | 0.047452 | 0.125 | 0.08 | 261 | 0 | 0.364 | 1 | 1 | cs | TRUE
23 | LV_6089-14_0_4_line_23 |  | 20 | 21 | 0.012836 | 0.125 | 0.08 | 261 | 0 | 0.364 | 1 | 1 | cs | TRUE
24 | LV_6089-14_0_4_line_24 |  | 20 | 22 | 0.00789 | 0.125 | 0.08 | 261 | 0 | 0.364 | 1 | 1 | cs | TRUE
25 | LV_6089-14_0_4_line_25 |  | 21 | 23 | 0.035091 | 0.125 | 0.08 | 261 | 0 | 0.364 | 1 | 1 | cs | TRUE
26 | LV_6089-14_0_4_line_26 |  | 22 | 24 | 0.034296 | 0.125 | 0.08 | 261 | 0 | 0.364 | 1 | 1 | cs | TRUE
27 | LV_6089-14_0_4_line_27 |  | 23 | 27 | 0.0092869 | 0.125 | 0.08 | 261 | 0 | 0.364 | 1 | 1 | cs | TRUE
28 | LV_6089-14_0_4_line_28 |  | 24 | 30 | 0.013234 | 0.125 | 0.08 | 261 | 0 | 0.364 | 1 | 1 | cs | TRUE
29 | LV_6089-14_0_4_line_29 |  | 25 | 26 | 0.012418 | 0.125 | 0.08 | 261 | 0 | 0.364 | 1 | 4 | cs | TRUE
30 | LV_6089-14_0_4_line_30 |  | 26 | 29 | 0.0042369 | 0.125 | 0.08 | 261 | 0 | 0.364 | 1 | 4 | cs | TRUE
31 | LV_6089-14_0_4_line_31 |  | 27 | 31 | 0.002234 | 0.125 | 0.08 | 261 | 0 | 0.364 | 1 | 1 | cs | TRUE
32 | LV_6089-14_0_4_line_32 |  | 30 | 56 | 0.016704 | 0.125 | 0.08 | 261 | 0 | 0.364 | 1 | 1 | cs | TRUE
33 | LV_6089-14_0_4_line_33 |  | 31 | 59 | 0.022891 | 0.125 | 0.08 | 261 | 0 | 0.364 | 1 | 1 | cs | TRUE
34 | LV_6089-14_0_4_line_34 |  | 32 | 33 | 0.039284 | 0.125 | 0.08 | 261 | 0 | 0.364 | 1 | 1 | cs | TRUE
35 | LV_6089-14_0_4_line_35 |  | 32 | 34 | 0.03612 | 0.125 | 0.08 | 261 | 0 | 0.364 | 1 | 1 | cs | TRUE
36 | LV_6089-14_0_4_line_36 |  | 33 | 37 | 0.0030162 | 0.125 | 0.08 | 261 | 0 | 0.364 | 1 | 1 | cs | TRUE
37 | LV_6089-14_0_4_line_37 |  | 34 | 35 | 0.042531 | 0.125 | 0.08 | 261 | 0 | 0.364 | 1 | 1 | cs | TRUE
38 | LV_6089-14_0_4_line_38 |  | 35 | 36 | 0.023236 | 0.125 | 0.08 | 261 | 0 | 0.364 | 1 | 1 | cs | TRUE
39 | LV_6089-14_0_4_line_39 |  | 36 | 38 | 0.018072 | 0.125 | 0.08 | 261 | 0 | 0.364 | 1 | 1 | cs | TRUE
40 | LV_6089-14_0_4_line_40 |  | 37 | 43 | 0.021724 | 0.125 | 0.08 | 261 | 0 | 0.364 | 1 | 1 | cs | TRUE
41 | LV_6089-14_0_4_line_41 |  | 38 | 39 | 0.0074511 | 0.125 | 0.08 | 261 | 0 | 0.364 | 1 | 1 | cs | TRUE
42 | LV_6089-14_0_4_line_42 |  | 39 | 40 | 0.016482 | 0.125 | 0.08 | 261 | 0 | 0.364 | 1 | 1 | cs | TRUE
43 | LV_6089-14_0_4_line_43 |  | 40 | 44 | 0.0081478 | 0.125 | 0.08 | 261 | 0 | 0.364 | 1 | 1 | cs | TRUE
44 | LV_6089-14_0_4_line_44 |  | 41 | 42 | 0.028053 | 0.125 | 0.08 | 261 | 0 | 0.364 | 1 | 1 | cs | TRUE
45 | LV_6089-14_0_4_line_45 |  | 42 | 47 | 0.063792 | 0.125 | 0.08 | 261 | 0 | 0.364 | 1 | 1 | cs | TRUE
46 | LV_6089-14_0_4_line_46 |  | 43 | 46 | 0.036715 | 0.125 | 0.08 | 261 | 0 | 0.364 | 1 | 1 | cs | TRUE
47 | LV_6089-14_0_4_line_47 |  | 44 | 45 | 0.030828 | 0.125 | 0.08 | 261 | 0 | 0.364 | 1 | 1 | cs | TRUE
48 | LV_6089-14_0_4_line_48 |  | 45 | 49 | 0.025134 | 0.125 | 0.08 | 261 | 0 | 0.364 | 1 | 1 | cs | TRUE
49 | LV_6089-14_0_4_line_49 |  | 46 | 48 | 0.0060672 | 0.125 | 0.08 | 261 | 0 | 0.364 | 1 | 1 | cs | TRUE
50 | LV_6089-14_0_4_line_50 |  | 47 | 49 | 0.020983 | 0.125 | 0.08 | 261 | 0 | 0.364 | 1 | 1 | cs | TRUE
51 | LV_6089-14_0_4_line_51 |  | 48 | 50 | 0.023997 | 0.125 | 0.08 | 261 | 0 | 0.364 | 1 | 1 | cs | TRUE
52 | LV_6089-14_0_4_line_52 |  | 49 | 51 | 0.0092275 | 0.125 | 0.08 | 261 | 0 | 0.364 | 1 | 1 | cs | TRUE
53 | LV_6089-14_0_4_line_53 |  | 50 | 61 | 0.0069123 | 0.125 | 0.08 | 261 | 0 | 0.364 | 1 | 1 | cs | TRUE
54 | LV_6089-14_0_4_line_54 |  | 51 | 52 | 0.02726 | 0.125 | 0.08 | 261 | 0 | 0.364 | 1 | 1 | cs | TRUE
55 | LV_6089-14_0_4_line_55 |  | 52 | 72 | 0.0065163 | 0.125 | 0.08 | 261 | 0 | 0.364 | 1 | 1 | cs | TRUE
56 | LV_6089-14_0_4_line_56 |  | 53 | 54 | 0.040179 | 0.125 | 0.08 | 261 | 0 | 0.364 | 1 | 1 | cs | TRUE
57 | LV_6089-14_0_4_line_57 |  | 54 | 68 | 0.0036479 | 0.125 | 0.08 | 261 | 0 | 0.364 | 1 | 1 | cs | TRUE
58 | LV_6089-14_0_4_line_58 |  | 55 | 56 | 0.0084485 | 0.125 | 0.08 | 261 | 0 | 0.364 | 1 | 1 | cs | TRUE
59 | LV_6089-14_0_4_line_59 |  | 55 | 57 | 0.013466 | 0.125 | 0.08 | 261 | 0 | 0.364 | 1 | 1 | cs | TRUE
60 | LV_6089-14_0_4_line_60 |  | 58 | 59 | 0.0080071 | 0.125 | 0.08 | 261 | 0 | 0.364 | 1 | 1 | cs | TRUE
61 | LV_6089-14_0_4_line_61 |  | 58 | 60 | 0.028374 | 0.125 | 0.08 | 261 | 0 | 0.364 | 1 | 1 | cs | TRUE
62 | LV_6089-14_0_4_line_62 |  | 60 | 62 | 0.020468 | 0.125 | 0.08 | 261 | 0 | 0.364 | 1 | 1 | cs | TRUE
63 | LV_6089-14_0_4_line_63 |  | 61 | 65 | 0.031469 | 0.125 | 0.08 | 261 | 0 | 0.364 | 1 | 1 | cs | TRUE
64 | LV_6089-14_0_4_line_64 |  | 62 | 68 | 0.025273 | 0.125 | 0.08 | 261 | 0 | 0.364 | 1 | 1 | cs | TRUE
65 | LV_6089-14_0_4_line_65 |  | 63 | 64 | 0.0041228 | 0.125 | 0.08 | 261 | 0 | 0.364 | 1 | 1 | cs | TRUE
66 | LV_6089-14_0_4_line_66 |  | 64 | 70 | 0.017954 | 0.125 | 0.08 | 261 | 0 | 0.364 | 1 | 1 | cs | TRUE
67 | LV_6089-14_0_4_line_67 |  | 65 | 69 | 0.026692 | 0.125 | 0.08 | 261 | 0 | 0.364 | 1 | 1 | cs | TRUE
68 | LV_6089-14_0_4_line_68 |  | 66 | 67 | 0.018262 | 0.125 | 0.08 | 261 | 0 | 0.364 | 1 | 1 | cs | TRUE
69 | LV_6089-14_0_4_line_69 |  | 67 | 71 | 0.03641 | 0.125 | 0.08 | 261 | 0 | 0.364 | 1 | 1 | cs | TRUE
70 | LV_6089-14_0_4_line_70 |  | 69 | 70 | 0.016927 | 0.125 | 0.08 | 261 | 0 | 0.364 | 1 | 1 | cs | TRUE
71 | LV_6089-14_0_4_line_71 |  | 71 | 72 | 0.024383 | 0.125 | 0.08 | 261 | 0 | 0.364 | 1 | 1 | cs | TRUE
72 | LV_6089-14_0_4_line_72 |  | 71 | 73 | 0.026272 | 0.125 | 0.08 | 261 | 0 | 0.364 | 1 | 1 | cs | TRUE
73 | LV_6089-14_0_4_line_73 |  | 73 | 74 | 0.0069802 | 0.125 | 0.08 | 261 | 0 | 0.364 | 1 | 1 | cs | TRUE
74 | LV_6089-14_0_4_line_74 |  | 74 | 75 | 0.0083639 | 0.125 | 0.08 | 261 | 0 | 0.364 | 1 | 1 | cs | TRUE

## trafo
| name | std_type | hv_bus | lv_bus | sn_mva | vn_hv_kv | vn_lv_kv | vk_percent | vkr_percent | pfe_kw | i0_percent | shift_degree | tap_side | tap_neutral | tap_min | tap_max | tap_step_percent | tap_step_degree | tap_pos | tap_phase_shifter | parallel | df | in_service
0 | LV_6089-14_0_4_trafo_34 | 0.63 MVA 20/0.4 kV | 76 | 29 | 0.63 | 20 | 0.4 | 6 | 1.206 | 1.65 | 0.2619 | 150 | hv | 0 | -2 | 2 | 2.5 | 0 | 0 | FALSE | 1 | 1 | TRUE

## line_geodata
| x0 | y0 | x1 | y1 | x2 | y2 | x3 | y3 | x4 | y4 | x5 | y5 | x6 | y6 | x7 | y7
0 | 2596876.3499 | 1117593.9924 | 2596884.9912 | 1117585.8959 | 2596893.6133 | 1117576.1858
1 | 2596866.4007 | 1117603.3143 | 2596876.3499 | 1117593.9924
2 | 2596906.4826 | 1117560.4449 | 2596899.4688 | 1117569.5914 | 2596893.6133 | 1117576.1858
3 | 2596866.4007 | 1117603.3143 | 2596866.8756 | 1117596.3773 | 2596874.1064 | 1117580.4879 | 2596881.3454 | 1117565.4211 | 2596885.4516 | 1117558.7107
4 | 2596922.6354 | 1117535.9406 | 2596912.2947 | 1117552.8654 | 2596906.4826 | 1117560.4449
5 | 2596885.4516 | 1117558.7107 | 2596891.0691 | 1117549.5305 | 2596894.5823 | 1117537.9674 | 2596898.9594 | 1117527.8453
6 | 2596885.4516 | 1117558.7107 | 2596855.7497 | 1117545.6998
7 | 2597006.8371 | 1117658.3844 | 2597022.8755 | 1117639.5751
8 | 2597032.8529 | 1117627.8738 | 2597022.8755 | 1117639.5751
9 | 2597022.8755 | 1117639.5751 | 2596989.9401 | 1117607.5633
10 | 2596950.609 | 1117535.0526 | 2596922.6354 | 1117535.9406
11 | 2596974.5573 | 1117522.912 | 2596967.3591 | 1117519.1649 | 2596963.4226 | 1117518.3331 | 2596958.8693 | 1117518.7579 | 2596950.609 | 1117535.0526
12 | 2596987.1472 | 1117563.8878 | 2596983.1101 | 1117562.4892 | 2596981.8656 | 1117558.7769 | 2596987.443 | 1117538.5419 | 2596987.4399 | 1117532.5612 | 2596985.5779 | 1117528.6491 | 2596974.5573 | 1117522.912
13 | 2596900.8955 | 1117523.368 | 2596898.9594 | 1117527.8453
14 | 2596898.9594 | 1117527.8453 | 2596871.7664 | 1117513.7231
15 | 2597032.8529 | 1117627.8738 | 2597037.8547 | 1117621.8067
16 | 2597032.8529 | 1117627.8738 | 2597043.3099 | 1117636.6951
17 | 2597003.3784 | 1117586.8683 | 2596999.9744 | 1117594.8631 | 2596998.6347 | 1117601.2558 | 2596999.5639 | 1117607.3472 | 2596994.911 | 1117608.9948 | 2596989.9401 | 1117607.5633
18 | 2596997.4324 | 1117558.9913 | 2597002.0258 | 1117561.5346 | 2597000.9951 | 1117568.3496 | 2596995.9306 | 1117580.3136 | 2596990.7569 | 1117590.021 | 2596988.0744 | 1117596.4144 | 2596987.4535 | 1117604.5631 | 2596989.9401 | 1117607.5633
19 | 2597042.814 | 1117615.7909 | 2597037.8547 | 1117621.8067
20 | 2597052.7266 | 1117644.6388 | 2597043.3099 | 1117636.6951
21 | 2596964.8151 | 1117609.5124 | 2596961.6657 | 1117613.8698 | 2596938.5156 | 1117634.4696 | 2596935.5128 | 1117636.9347
22 | 2596991.5805 | 1117570.4221 | 2596987.9567 | 1117577.494 | 2596964.8151 | 1117609.5124
23 | 2596991.5805 | 1117570.4221 | 2596997.4324 | 1117558.9913
24 | 2596987.1472 | 1117563.8878 | 2596991.5805 | 1117570.4221
25 | 2596997.4324 | 1117558.9913 | 2597000.3237 | 1117553.3426 | 2597013.419 | 1117527.7538
26 | 2596987.1472 | 1117563.8878 | 2596993.2635 | 1117541.2514 | 2596996.7543 | 1117530.9804
27 | 2597017.6497 | 1117519.4866 | 2597013.419 | 1117527.7538
28 | 2597000.4277 | 1117518.3074 | 2596999.9218 | 1117521.6606 | 2596996.7543 | 1117530.9804
29 | 2597042.814 | 1117615.7909 | 2597050.7129 | 1117606.2094
30 | 2597053.4081 | 1117602.9402 | 2597050.7129 | 1117606.2094
31 | 2597018.6675 | 1117517.4979 | 2597017.6497 | 1117519.4866
32 | 2597002.9198 | 1117501.7904 | 2597000.4277 | 1117518.3074
33 | 2597029.1002 | 1117497.1229 | 2597023.7626 | 1117507.5416 | 2597018.6675 | 1117517.4979
34 | 2597052.7266 | 1117644.6388 | 2597073.4985 | 1117621.0613 | 2597078.946 | 1117615.393
35 | 2597052.7266 | 1117644.6388 | 2597029.0925 | 1117671.9531
36 | 2597081.036 | 1117613.2184 | 2597078.946 | 1117615.393
37 | 2597029.0925 | 1117671.9531 | 2597060.6341 | 1117700.4844
38 | 2597060.6341 | 1117700.4844 | 2597081.4429 | 1117690.1439
39 | 2597081.4429 | 1117690.1439 | 2597097.627 | 1117682.1015
40 | 2597081.036 | 1117613.2184 | 2597094.395 | 1117599.3181 | 2597096.241 | 1117597.7156
41 | 2597097.627 | 1117682.1015 | 2597104.2996 | 1117678.7857
42 | 2597119.0599 | 1117671.4508 | 2597104.2996 | 1117678.7857
43 | 2597126.3565 | 1117667.825 | 2597119.0599 | 1117671.4508
44 | 2597182.7279 | 1117703.7017 | 2597180.7471 | 1117709.7082 | 2597177.4396 | 1117716.7243 | 2597169.5917 | 1117728.2841
45 | 2597197.5776 | 1117641.7335 | 2597194.6457 | 1117659.4658 | 2597190.1316 | 1117677.3323 | 2597185.5322 | 1117693.9648 | 2597183.3981 | 1117701.6696 | 2597182.7279 | 1117703.7017
46 | 2597096.241 | 1117597.7156 | 2597121.1101 | 1117576.127 | 2597123.9147 | 1117573.5888
47 | 2597126.3565 | 1117667.825 | 2597153.8707 | 1117653.9203
48 | 2597176.6405 | 1117643.411 | 2597172.7127 | 1117644.5467 | 2597166.3857 | 1117647.5957 | 2597153.8707 | 1117653.9203
49 | 2597128.4132 | 1117569.5177 | 2597123.9147 | 1117573.5888
50 | 2597197.5776 | 1117641.7335 | 2597189.0883 | 1117641.9043 | 2597183.1536 | 1117642.3184 | 2597176.6405 | 1117643.411
51 | 2597128.4132 | 1117569.5177 | 2597146.206 | 1117553.4153
52 | 2597176.6405 | 1117643.411 | 2597177.0642 | 1117641.8544 | 2597178.9924 | 1117639.2967 | 2597181.8881 | 1117635.969
53 | 2597146.206 | 1117553.4153 | 2597146.2434 | 1117553.3814 | 2597151.3202 | 1117548.7651
54 | 2597200.1325 | 1117615.726 | 2597197.8984 | 1117618.3663 | 2597190.1923 | 1117626.4073 | 2597184.1989 | 1117633.3135 | 2597181.8881 | 1117635.969
55 | 2597200.1325 | 1117615.726 | 2597202.5187 | 1117612.9059 | 2597204.266 | 1117610.6896
56 | 2597090.8906 | 1117488.4766 | 2597090.0673 | 1117493.6351 | 2597068.2746 | 1117520.9656
57 | 2597089.3376 | 1117485.1758 | 2597090.8906 | 1117488.4766
58 | 2597002.8015 | 1117493.3986 | 2597003.337 | 1117499.0255 | 2597002.9198 | 1117501.7904
59 | 2597002.8015 | 1117493.3986 | 2597001.5257 | 1117479.9929
60 | 2597033.1371 | 1117490.2097 | 2597029.4991 | 1117496.3443 | 2597029.1002 | 1117497.1229
61 | 2597047.8369 | 1117465.9425 | 2597041.3822 | 1117476.3063 | 2597033.1371 | 1117490.2097
62 | 2597047.8369 | 1117465.9425 | 2597064.8047 | 1117473.9379 | 2597066.3601 | 1117474.6504
63 | 2597174.6026 | 1117527.594 | 2597151.3202 | 1117548.7651
64 | 2597089.3376 | 1117485.1758 | 2597066.3601 | 1117474.6504
65 | 2597193.858 | 1117544.7097 | 2597196.142 | 1117541.2774
66 | 2597201.1209 | 1117524.4896 | 2597201.0215 | 1117531.589 | 2597196.5958 | 1117540.5955 | 2597196.142 | 1117541.2774
67 | 2597194.3506 | 1117509.6369 | 2597174.6026 | 1117527.594
68 | 2597179.8175 | 1117605.6465 | 2597187.2759 | 1117595.9826 | 2597190.5285 | 1117590.8754
69 | 2597219.2791 | 1117591.4764 | 2597203.4458 | 1117582.4461 | 2597199.8486 | 1117580.9026 | 2597196.6385 | 1117581.8157 | 2597193.4301 | 1117586.3194 | 2597190.5285 | 1117590.8754
70 | 2597194.3506 | 1117509.6369 | 2597201.1857 | 1117519.8609 | 2597201.1209 | 1117524.4896
71 | 2597219.2791 | 1117591.4764 | 2597216.4485 | 1117595.1351 | 2597210.602 | 1117602.6526 | 2597204.266 | 1117610.6896
72 | 2597219.2791 | 1117591.4764 | 2597233.0519 | 1117569.1042
73 | 2597236.7112 | 1117563.1601 | 2597233.0519 | 1117569.1042
74 | 2597241.096 | 1117556.0376 | 2597236.7112 | 1117563.1601

## bus_geodata
| x | y | coords
0 | 2596876.3499 | 1117593.9924
1 | 2596893.6133 | 1117576.1858
2 | 2596866.4007 | 1117603.3143
3 | 2596906.4826 | 1117560.4449
4 | 2596885.4516 | 1117558.7107
5 | 2597006.8371 | 1117658.3844
6 | 2597022.8755 | 1117639.5751
7 | 2596922.6354 | 1117535.9406
8 | 2596950.609 | 1117535.0526
9 | 2596974.5573 | 1117522.9121
10 | 2596898.9594 | 1117527.8453
11 | 2596855.7497 | 1117545.6998
12 | 2596900.8955 | 1117523.368
13 | 2596871.7664 | 1117513.7231
14 | 2597032.8529 | 1117627.8738
15 | 2596989.9401 | 1117607.5633
16 | 2597037.8547 | 1117621.8067
17 | 2597043.3099 | 1117636.6951
18 | 2596964.8151 | 1117609.5124
19 | 2596935.5128 | 1117636.9347
20 | 2596991.5805 | 1117570.4221
21 | 2596997.4324 | 1117558.9913
22 | 2596987.1472 | 1117563.8878
23 | 2597013.419 | 1117527.7538
24 | 2596996.7543 | 1117530.9804
25 | 2597042.814 | 1117615.7909
26 | 2597050.7129 | 1117606.2094
27 | 2597017.6497 | 1117519.4866
28 | 2597003.3784 | 1117586.8683
29 | 2597053.4081 | 1117602.9402
30 | 2597000.4277 | 1117518.3074
31 | 2597018.6675 | 1117517.4979
32 | 2597052.7266 | 1117644.6388
33 | 2597078.946 | 1117615.393
34 | 2597029.0925 | 1117671.9531
35 | 2597060.6341 | 1117700.4844
36 | 2597081.4429 | 1117690.1439
37 | 2597081.036 | 1117613.2184
38 | 2597097.627 | 1117682.1015
39 | 2597104.2996 | 1117678.7857
40 | 2597119.0599 | 1117671.4508
41 | 2597169.5917 | 1117728.2841
42 | 2597182.7279 | 1117703.7017
43 | 2597096.241 | 1117597.7156
44 | 2597126.3565 | 1117667.825
45 | 2597153.8707 | 1117653.9203
46 | 2597123.9147 | 1117573.5888
47 | 2597197.5776 | 1117641.7335
48 | 2597128.4132 | 1117569.5177
49 | 2597176.6405 | 1117643.411
50 | 2597146.206 | 1117553.4153
51 | 2597181.8881 | 1117635.969
52 | 2597200.1325 | 1117615.726
53 | 2597068.2746 | 1117520.9656
54 | 2597090.8906 | 1117488.4766
55 | 2597002.8015 | 1117493.3986
56 | 2597002.9198 | 1117501.7904
57 | 2597001.5257 | 1117479.9929
58 | 2597033.1371 | 1117490.2097
59 | 2597029.1002 | 1117497.1229
60 | 2597047.8369 | 1117465.9425
61 | 2597151.3202 | 1117548.7651
62 | 2597066.3601 | 1117474.6504
63 | 2597193.858 | 1117544.7097
64 | 2597196.142 | 1117541.2774
65 | 2597174.6026 | 1117527.594
66 | 2597179.8175 | 1117605.6465
67 | 2597190.5285 | 1117590.8754
68 | 2597089.3376 | 1117485.1758
69 | 2597194.3506 | 1117509.6369
70 | 2597201.1209 | 1117524.4896
71 | 2597219.2791 | 1117591.4764
72 | 2597204.266 | 1117610.6896
73 | 2597233.0519 | 1117569.1042
74 | 2597236.7112 | 1117563.1601
75 | 2597241.096 | 1117556.0376
76 | 2597032.8529 | 1117627.8738

## line_std_types
| c_nf_per_km | r_ohm_per_km | x_ohm_per_km | max_i_ka | type | q_mm2 | alpha | voltage_rating
NAYY 4x50 SE | 210 | 0.642 | 0.083 | 0.142 | cs | 50 | 0.00403 | LV
NAYY 4x120 SE | 264 | 0.225 | 0.08 | 0.242 | cs | 120 | 0.00403 | LV
NAYY 4x150 SE | 261 | 0.208 | 0.08 | 0.27 | cs | 150 | 0.00403 | LV
NA2XS2Y 1x95 RM/25 12/20 kV | 216 | 0.313 | 0.132 | 0.252 | cs | 95 | 0.00403 | MV
NA2XS2Y 1x185 RM/25 12/20 kV | 273 | 0.161 | 0.117 | 0.362 | cs | 185 | 0.00403 | MV
NA2XS2Y 1x240 RM/25 12/20 kV | 304 | 0.122 | 0.112 | 0.421 | cs | 240 | 0.00403 | MV
NA2XS2Y 1x95 RM/25 6/10 kV | 315 | 0.313 | 0.123 | 0.249 | cs | 95 | 0.00403 | MV
NA2XS2Y 1x185 RM/25 6/10 kV | 406 | 0.161 | 0.11 | 0.358 | cs | 185 | 0.00403 | MV
NA2XS2Y 1x240 RM/25 6/10 kV | 456 | 0.122 | 0.105 | 0.416 | cs | 240 | 0.00403 | MV
NA2XS2Y 1x150 RM/25 12/20 kV | 250 | 0.206 | 0.116 | 0.319 | cs | 150 | 0.00403 | MV
NA2XS2Y 1x120 RM/25 12/20 kV | 230 | 0.253 | 0.119 | 0.283 | cs | 120 | 0.00403 | MV
NA2XS2Y 1x70 RM/25 12/20 kV | 190 | 0.443 | 0.132 | 0.22 | cs | 70 | 0.00403 | MV
NA2XS2Y 1x150 RM/25 6/10 kV | 360 | 0.206 | 0.11 | 0.315 | cs | 150 | 0.00403 | MV
NA2XS2Y 1x120 RM/25 6/10 kV | 340 | 0.253 | 0.113 | 0.28 | cs | 120 | 0.00403 | MV
NA2XS2Y 1x70 RM/25 6/10 kV | 280 | 0.443 | 0.123 | 0.217 | cs | 70 | 0.00403 | MV
N2XS(FL)2Y 1x120 RM/35 64/110 kV | 112 | 0.153 | 0.166 | 0.366 | cs | 120 | 0.00393 | HV
N2XS(FL)2Y 1x185 RM/35 64/110 kV | 125 | 0.099 | 0.156 | 0.457 | cs | 185 | 0.00393 | HV
N2XS(FL)2Y 1x240 RM/35 64/110 kV | 135 | 0.075 | 0.149 | 0.526 | cs | 240 | 0.00393 | HV
N2XS(FL)2Y 1x300 RM/35 64/110 kV | 144 | 0.06 | 0.144 | 0.588 | cs | 300 | 0.00393 | HV
15-AL1/3-ST1A 0.4 | 11 | 1.8769 | 0.35 | 0.105 | ol | 16 | 0.00403 | LV
24-AL1/4-ST1A 0.4 | 11.25 | 1.2012 | 0.335 | 0.14 | ol | 24 | 0.00403 | LV
48-AL1/8-ST1A 0.4 | 12.2 | 0.5939 | 0.3 | 0.21 | ol | 48 | 0.00403 | LV
94-AL1/15-ST1A 0.4 | 13.2 | 0.306 | 0.29 | 0.35 | ol | 94 | 0.00403 | LV
34-AL1/6-ST1A 10.0 | 9.7 | 0.8342 | 0.36 | 0.17 | ol | 34 | 0.00403 | MV
48-AL1/8-ST1A 10.0 | 10.1 | 0.5939 | 0.35 | 0.21 | ol | 48 | 0.00403 | MV
70-AL1/11-ST1A 10.0 | 10.4 | 0.4132 | 0.339 | 0.29 | ol | 70 | 0.00403 | MV
94-AL1/15-ST1A 10.0 | 10.75 | 0.306 | 0.33 | 0.35 | ol | 94 | 0.00403 | MV
122-AL1/20-ST1A 10.0 | 11.1 | 0.2376 | 0.323 | 0.41 | ol | 122 | 0.00403 | MV
149-AL1/24-ST1A 10.0 | 11.25 | 0.194 | 0.315 | 0.47 | ol | 149 | 0.00403 | MV
34-AL1/6-ST1A 20.0 | 9.15 | 0.8342 | 0.382 | 0.17 | ol | 34 | 0.00403 | MV
48-AL1/8-ST1A 20.0 | 9.5 | 0.5939 | 0.372 | 0.21 | ol | 48 | 0.00403 | MV
70-AL1/11-ST1A 20.0 | 9.7 | 0.4132 | 0.36 | 0.29 | ol | 70 | 0.00403 | MV
94-AL1/15-ST1A 20.0 | 10 | 0.306 | 0.35 | 0.35 | ol | 94 | 0.00403 | MV
122-AL1/20-ST1A 20.0 | 10.3 | 0.2376 | 0.344 | 0.41 | ol | 122 | 0.00403 | MV
149-AL1/24-ST1A 20.0 | 10.5 | 0.194 | 0.337 | 0.47 | ol | 149 | 0.00403 | MV
184-AL1/30-ST1A 20.0 | 10.75 | 0.1571 | 0.33 | 0.535 | ol | 184 | 0.00403 | MV
243-AL1/39-ST1A 20.0 | 11 | 0.1188 | 0.32 | 0.645 | ol | 243 | 0.00403 | MV
48-AL1/8-ST1A 110.0 | 8 | 0.5939 | 0.46 | 0.21 | ol | 48 | 0.00403 | HV
70-AL1/11-ST1A 110.0 | 8.4 | 0.4132 | 0.45 | 0.29 | ol | 70 | 0.00403 | HV
94-AL1/15-ST1A 110.0 | 8.65 | 0.306 | 0.44 | 0.35 | ol | 94 | 0.00403 | HV
122-AL1/20-ST1A 110.0 | 8.5 | 0.2376 | 0.43 | 0.41 | ol | 122 | 0.00403 | HV
149-AL1/24-ST1A 110.0 | 8.75 | 0.194 | 0.41 | 0.47 | ol | 149 | 0.00403 | HV
184-AL1/30-ST1A 110.0 | 8.8 | 0.1571 | 0.4 | 0.535 | ol | 184 | 0.00403 | HV
243-AL1/39-ST1A 110.0 | 9 | 0.1188 | 0.39 | 0.645 | ol | 243 | 0.00403 | HV
305-AL1/39-ST1A 110.0 | 9.2 | 0.0949 | 0.38 | 0.74 | ol | 305 | 0.00403 | HV
490-AL1/64-ST1A 110.0 | 9.75 | 0.059 | 0.37 | 0.96 | ol | 490 | 0.00403 | HV
679-AL1/86-ST1A 110.0 | 9.95 | 0.042 | 0.36 | 1.15 | ol | 679 | 0.00403 | HV
490-AL1/64-ST1A 220.0 | 10 | 0.059 | 0.285 | 0.96 | ol | 490 | 0.00403 | HV
679-AL1/86-ST1A 220.0 | 11.7 | 0.042 | 0.275 | 1.15 | ol | 679 | 0.00403 | HV
490-AL1/64-ST1A 380.0 | 11 | 0.059 | 0.253 | 0.96 | ol | 490 | 0.00403 | HV
679-AL1/86-ST1A 380.0 | 14.6 | 0.042 | 0.25 | 1.15 | ol | 679 | 0.00403 | HV

## trafo_std_types
| i0_percent | pfe_kw | vkr_percent | sn_mva | vn_lv_kv | vn_hv_kv | vk_percent | shift_degree | vector_group | tap_side | tap_neutral | tap_min | tap_max | tap_step_degree | tap_step_percent | tap_phase_shifter
160 MVA 380/110 kV | 0.06 | 60 | 0.25 | 160 | 110 | 380 | 12.2 | 0 | Yy0 | hv | 0 | -9 | 9 | 0 | 1.5 | FALSE
100 MVA 220/110 kV | 0.06 | 55 | 0.26 | 100 | 110 | 220 | 12 | 0 | Yy0 | hv | 0 | -9 | 9 | 0 | 1.5 | FALSE
63 MVA 110/20 kV | 0.04 | 22 | 0.32 | 63 | 20 | 110 | 18 | 150 | YNd5 | hv | 0 | -9 | 9 | 0 | 1.5 | FALSE
40 MVA 110/20 kV | 0.05 | 18 | 0.34 | 40 | 20 | 110 | 16.2 | 150 | YNd5 | hv | 0 | -9 | 9 | 0 | 1.5 | FALSE
25 MVA 110/20 kV | 0.07 | 14 | 0.41 | 25 | 20 | 110 | 12 | 150 | YNd5 | hv | 0 | -9 | 9 | 0 | 1.5 | FALSE
63 MVA 110/10 kV | 0.04 | 22 | 0.32 | 63 | 10 | 110 | 18 | 150 | YNd5 | hv | 0 | -9 | 9 | 0 | 1.5 | FALSE
40 MVA 110/10 kV | 0.05 | 18 | 0.34 | 40 | 10 | 110 | 16.2 | 150 | YNd5 | hv | 0 | -9 | 9 | 0 | 1.5 | FALSE
25 MVA 110/10 kV | 0.07 | 14 | 0.41 | 25 | 10 | 110 | 12 | 150 | YNd5 | hv | 0 | -9 | 9 | 0 | 1.5 | FALSE
0.25 MVA 20/0.4 kV | 0.32 | 0.8 | 1.44 | 0.25 | 0.4 | 20 | 6 | 150 | Yzn5 | hv | 0 | -2 | 2 | 0 | 2.5 | FALSE
0.4 MVA 20/0.4 kV | 0.3375 | 1.35 | 1.425 | 0.4 | 0.4 | 20 | 6 | 150 | Dyn5 | hv | 0 | -2 | 2 | 0 | 2.5 | FALSE
0.63 MVA 20/0.4 kV | 0.2619 | 1.65 | 1.206 | 0.63 | 0.4 | 20 | 6 | 150 | Dyn5 | hv | 0 | -2 | 2 | 0 | 2.5 | FALSE
0.25 MVA 10/0.4 kV | 0.24 | 0.6 | 1.2 | 0.25 | 0.4 | 10 | 4 | 150 | Dyn5 | hv | 0 | -2 | 2 | 0 | 2.5 | FALSE
0.4 MVA 10/0.4 kV | 0.2375 | 0.95 | 1.325 | 0.4 | 0.4 | 10 | 4 | 150 | Dyn5 | hv | 0 | -2 | 2 | 0 | 2.5 | FALSE
0.63 MVA 10/0.4 kV | 0.1873 | 1.18 | 1.0794 | 0.63 | 0.4 | 10 | 4 | 150 | Dyn5 | hv | 0 | -2 | 2 | 0 | 2.5 | FALSE

## trafo3w_std_types
| sn_hv_mva | sn_mv_mva | sn_lv_mva | vn_hv_kv | vn_mv_kv | vn_lv_kv | vk_hv_percent | vk_mv_percent | vk_lv_percent | vkr_hv_percent | vkr_mv_percent | vkr_lv_percent | pfe_kw | i0_percent | shift_mv_degree | shift_lv_degree | vector_group | tap_side | tap_neutral | tap_min | tap_max | tap_step_percent
63/25/38 MVA 110/20/10 kV | 63 | 25 | 38 | 110 | 20 | 10 | 10.4 | 10.4 | 10.4 | 0.28 | 0.32 | 0.35 | 35 | 0.89 | 0 | 0 | YN0yn0yn0 | hv | 0 | -10 | 10 | 1.2
63/25/38 MVA 110/10/10 kV | 63 | 25 | 38 | 110 | 10 | 10 | 10.4 | 10.4 | 10.4 | 0.28 | 0.32 | 0.35 | 35 | 0.89 | 0 | 0 | YN0yn0yn0 | hv | 0 | -10 | 10 | 1.2

## fuse_std_types
| fuse_type | i_rated_a | t_avg | t_min | t_total | x_avg | x_min | x_total
HV 100A | HV 100A | 100 | 0 | [10.0, 3.64, 0.854, 0.281, 0.1, 0.0531, 0.022, 0.01] | [10.0, 4.267, 1.21, 0.403, 0.1, 0.058, 0.022, 0.01] | 0 | [300.0, 350.0, 450.0, 550.0, 700.0, 850.0, 1200.0, 1752.0] | [600.0, 700.0, 900.0, 1150.0, 1665.0, 2000.0, 3000.0, 4313.0]
HV 10A | HV 10A | 10 | 0 | [10.0, 1675.0, 0.344, 0.156, 0.1, 0.0417, 0.0171, 0.01] | [10.0, 1.3, 0.3, 0.155, 0.1, 0.0555, 0.023, 0.01] | 0 | [30.0, 32.0, 35.0, 37.0, 39.0, 50.0, 70.0, 88.0] | [60.0, 70.0, 80.0, 87.0, 94.0, 110.0, 150.0, 216.0]
HV 125A | HV 125A | 125 | 0 | [10.0, 1.82, 0.344, 0.1, 0.0467, 0.0269, 0.01] | [10.0, 2.478, 0.426, 0.1, 0.0427, 0.0211, 0.01] | 0 | [375.0, 500.0, 700.0, 925.0, 1200.0, 1500.0, 2341.0] | [750.0, 1000.0, 1500.0, 2200.0, 3000.0, 4000.0, 5765.0]
HV 160A | HV 160A | 160 | 0 | [10.0, 4.15, 1.03, 0.198, 0.1, 0.051, 0.0172, 0.01] | [10.0, 2.3, 0.734, 0.274, 0.1, 0.046, 0.0177, 0.01] | 0 | [480.0, 550.0, 700.0, 1000.0, 1260.0, 1600.0, 2500.0, 3227.0] | [960.0, 1300.0, 1700.0, 2200.0, 2996.0, 4000.0, 6000.0, 7946.0]
HV 16A | HV 16A | 16 | 0 | [10.0, 0.352, 0.164, 0.1, 0.0649, 0.0342, 0.01] | [10.0, 2.34, 0.722, 0.181, 0.1, 0.055, 0.0296, 0.01] | 0 | [48.0, 60.0, 65.0, 71.0, 80.0, 100.0, 162.0] | [96.0, 110.0, 125.0, 150.0, 168.0, 200.0, 250.0, 398.0]
HV 200A | HV 200A | 200 | 0 | [10.0, 4.267, 1.21, 0.403, 0.1, 0.058, 0.022, 0.01] | [10.0, 3.73, 1.654, 0.328, 0.1, 0.0531, 0.019, 0.01] | 0 | [600.0, 700.0, 900.0, 1150.0, 1665.0, 2000.0, 3000.0, 4313.0] | [1200.0, 1500.0, 1800.0, 2700.0, 3960.0, 5000.0, 7500.0, 10620.0]
HV 20A | HV 20A | 20 | 0 | [10.0, 1.3, 0.3, 0.155, 0.1, 0.0555, 0.023, 0.01] | [10.0, 1.3, 0.161, 0.1, 0.0611, 0.0399, 0.0141, 0.01] | 0 | [60.0, 70.0, 80.0, 87.0, 94.0, 110.0, 150.0, 216.0] | [120.0, 150.0, 200.0, 223.0, 260.0, 300.0, 450.0, 532.0]
HV 25A | HV 25A | 25 | 0 | [10.0, 2.512, 0.833, 0.299, 0.1, 0.0372, 0.0223, 0.01] | [10.0, 3.125, 0.597, 0.198, 0.1, 0.0378, 0.022, 0.01] | 0 | [75.0, 82.0, 90.0, 100.0, 124.0, 170.0, 200.0, 289.0] | [150.0, 170.0, 210.0, 250.0, 294.0, 400.0, 500.0, 711.0]
HV 31.5A | HV 31.5A | 31.5 | 0 | [10.0, 2.34, 0.722, 0.181, 0.1, 0.055, 0.0296, 0.01] | [10.0, 2.84, 0.368, 0.164, 0.1, 0.0621, 0.0378, 0.0195, 0.01] | 0 | [95.0, 110.0, 125.0, 150.0, 165.0, 200.0, 250.0, 390.0] | [189.0, 220.0, 300.0, 350.0, 393.0, 450.0, 530.0, 700.0, 960.0]
HV 40A | HV 40A | 40 | 0 | [10.0, 1.3, 0.161, 0.1, 0.0611, 0.0399, 0.0141, 0.01] | [10.0, 2.05, 0.369, 0.198, 0.1, 0.051, 0.0298, 0.01] | 0 | [120.0, 150.0, 200.0, 223.0, 260.0, 300.0, 450.0, 532.0] | [240.0, 300.0, 400.0, 450.0, 530.0, 650.0, 800.0, 1311.0]
HV 50A | HV 50A | 50 | 0 | [10.0, 3.215, 0.597, 0.198, 0.1, 0.0378, 0.022, 0.01] | [10.0, 3.64, 0.854, 0.281, 0.1, 0.0531, 0.022, 0.01] | 0 | [150.0, 170.0, 210.0, 250.0, 294.0, 400.0, 500.0, 711.0] | [300.0, 350.0, 450.0, 550.0, 700.0, 850.0, 1200.0, 1752.0]
HV 6.3A | HV 6.3A | 6.3 | 0 | [10.0, 1.39, 0.344, 0.168, 0.1, 0.056, 0.0263, 0.01] | [10.0, 1.711, 0.516, 0.198, 0.1, 0.0634, 0.0303, 0.01] | 0 | [19.0, 19.5, 20.4, 20.8, 22.0, 25.0, 32.0, 48.0] | [38.0, 40.0, 43.0, 48.0, 53.0, 60.0, 75.0, 118.0]
HV 63A | HV 63A | 63 | 0 | [10.0, 2.84, 0.368, 0.164, 0.1, 0.0621, 0.0378, 0.0195, 0.01] | [10.0, 1.82, 0.344, 0.1, 0.0467, 0.0269, 0.01] | 0 | [189.0, 220.0, 300.0, 350.0, 393.0, 450.0, 530.0, 700.0, 961.0] | [378.0, 500.0, 700.0, 934.0, 1200.0, 1500.0, 2366.0]
HV 80A | HV 80A | 80 | 0 | [10.0, 2.05, 0.369, 0.198, 0.1, 0.051, 0.0298, 0.01] | [10.0, 4.15, 1.03, 0.198, 0.1, 0.051, 0.0172, 0.01] | 0 | [240.0, 300.0, 400.0, 450.0, 530.0, 650.0, 800.0, 1311.0] | [480.0, 550.0, 700.0, 1000.0, 1260.0, 1600.0, 2500.0, 3227.0]
Siemens NH-1-100 | Siemens NH-1-100 | 100 | [5400.0, 2000.0, 400.0, 20.0, 1.0, 0.2, 0.012, 0.004] | 0 | 0 | [150.0, 190.0, 250.0, 430.0, 900.0, 1250.0, 2700.0, 3600.0] | 0 | 0
Siemens NH-1-125 | Siemens NH-1-125 | 125 | [4800.0, 120.0, 7.0, 0.1, 0.004] | 0 | 0 | [180.0, 400.0, 740.0, 2000.0, 4250.0] | 0 | 0
Siemens NH-1-16 | Siemens NH-1-16 | 16 | [4000.0, 400.0, 2.0, 0.1, 0.04, 0.01] | 0 | 0 | [26.0, 35.0, 75.0, 150.0, 200.0, 300.0] | 0 | 0
Siemens NH-1-160 | Siemens NH-1-160 | 160 | [4800.0, 120.0, 7.0, 0.1, 0.004] | 0 | 0 | [210.0, 500.0, 900.0, 2300.0, 5000.0] | 0 | 0
Siemens NH-1-25 | Siemens NH-1-25 | 25 | [4000.0, 1000.0, 10.0, 0.2, 0.02, 0.01] | 0 | 0 | [40.0, 50.0, 100.0, 210.0, 400.0, 500.0] | 0 | 0
Siemens NH-1-50 | Siemens NH-1-50 | 50 | [4000.0, 40.0, 4.0, 1.0, 0.02, 0.01] | 0 | 0 | [86.0, 200.0, 300.0, 400.0, 1000.0, 1280.0] | 0 | 0
Siemens NH-1-63 | Siemens NH-1-63 | 63 | [4000.0, 100.0, 10.0, 2.0, 0.04, 0.01] | 0 | 0 | [100.0, 200.0, 300.0, 400.0, 1000.0, 1500.0] | 0 | 0
Siemens NH-1-80 | Siemens NH-1-80 | 80 | [4800.0, 120.0, 7.0, 0.1, 0.01] | 0 | 0 | [150.58, 250.0, 450.0, 1150.0, 2470.0] | 0 | 0
Siemens NH-2-1000 | Siemens NH-2-1000 | 1000 | [4800.0, 120.0, 7.0, 0.1, 0.004] | 0 | 0 | [1900.0, 3500.0, 8400.0, 24000.0, 52000.0] | 0 | 0
Siemens NH-2-200 | Siemens NH-2-200 | 200 | [4800.0, 120.0, 7.0, 0.1, 0.004] | 0 | 0 | [280.0, 650.0, 1200.0, 3000.0, 7000.0] | 0 | 0
Siemens NH-2-224 | Siemens NH-2-224 | 224 | [4800.0, 120.0, 7.0, 0.2, 0.04, 0.004] | 0 | 0 | [400.0, 750.0, 1453.0, 3025.0, 4315.0, 7600.0] | 0 | 0
Siemens NH-2-250 | Siemens NH-2-250 | 250 | [4800.0, 120.0, 7.0, 0.1, 0.004] | 0 | 0 | [450.0, 800.0, 1650.0, 4000.0, 8500.0] | 0 | 0
Siemens NH-2-315 | Siemens NH-2-315 | 315 | [4800.0, 120.0, 7.0, 0.1, 0.004] | 0 | 0 | [550.0, 920.0, 1900.0, 5000.0, 11000.0] | 0 | 0
Siemens NH-2-355 | Siemens NH-2-355 | 355 | [4800.0, 120.0, 6.0, 0.1, 0.004] | 0 | 0 | [650.0, 1116.27, 2350.0, 5840.0, 12790.0] | 0 | 0
Siemens NH-2-400 | Siemens NH-2-400 | 400 | [4800.0, 120.0, 7.0, 0.1, 0.004] | 0 | 0 | [720.0, 1350.0, 2800.0, 6500.0, 15000.0] | 0 | 0
Siemens NH-2-425 | Siemens NH-2-425 | 425 | [4800.0, 120.0, 7.0, 0.1, 0.004] | 0 | 0 | [850.0, 1500.0, 3050.0, 7500.0, 16500.0] | 0 | 0
Siemens NH-2-630 | Siemens NH-2-630 | 630 | [4800.0, 120.0, 7.0, 0.1, 0.004] | 0 | 0 | [1200.0, 2000.0, 4800.0, 12000.0, 26000.0] | 0 | 0

## dtypes
| element | column | dtype
0 | bus | name | object
1 | bus | vn_kv | float64
2 | bus | type | object
3 | bus | zone | object
4 | bus | in_service | bool
5 | load | name | object
6 | load | bus | uint32
7 | load | p_mw | float64
8 | load | q_mvar | float64
9 | load | const_z_percent | float64
10 | load | const_i_percent | float64
11 | load | sn_mva | float64
12 | load | scaling | float64
13 | load | in_service | bool
14 | load | type | object
15 | ext_grid | name | object
16 | ext_grid | bus | uint32
17 | ext_grid | vm_pu | float64
18 | ext_grid | va_degree | float64
19 | ext_grid | slack_weight | float64
20 | ext_grid | in_service | bool
21 | line | name | object
22 | line | std_type | object
23 | line | from_bus | uint32
24 | line | to_bus | uint32
25 | line | length_km | float64
26 | line | r_ohm_per_km | float64
27 | line | x_ohm_per_km | float64
28 | line | c_nf_per_km | float64
29 | line | g_us_per_km | float64
30 | line | max_i_ka | float64
31 | line | df | float64
32 | line | parallel | uint32
33 | line | type | object
34 | line | in_service | bool
35 | trafo | name | object
36 | trafo | std_type | object
37 | trafo | hv_bus | uint32
38 | trafo | lv_bus | uint32
39 | trafo | sn_mva | float64
40 | trafo | vn_hv_kv | float64
41 | trafo | vn_lv_kv | float64
42 | trafo | vk_percent | float64
43 | trafo | vkr_percent | float64
44 | trafo | pfe_kw | float64
45 | trafo | i0_percent | float64
46 | trafo | shift_degree | float64
47 | trafo | tap_side | object
48 | trafo | tap_neutral | int32
49 | trafo | tap_min | int32
50 | trafo | tap_max | int32
51 | trafo | tap_step_percent | float64
52 | trafo | tap_step_degree | float64
53 | trafo | tap_pos | int32
54 | trafo | tap_phase_shifter | bool
55 | trafo | parallel | uint32
56 | trafo | df | float64
57 | trafo | in_service | bool
58 | line_geodata | coords | object
59 | bus_geodata | x | float64
60 | bus_geodata | y | float64
61 | bus_geodata | coords | object

## parameters
| version | format_version | converged | OPF_converged | name | f_hz | sn_mva
0 | 2.14.6 | 2.14.0 | FALSE | FALSE |  | 50 | 1