## bus
| name | vn_kv | type | zone | in_service
0 | bus_LV_6089-15_0_5_node_0 | 0.4 | n |  | TRUE
1 | bus_LV_6089-15_0_5_node_1 | 0.4 | n |  | TRUE
2 | bus_LV_6089-15_0_5_node_2 | 0.4 | n |  | TRUE
3 | bus_LV_6089-15_0_5_node_39 | 0.4 | n |  | TRUE
4 | bus_LV_6089-15_0_5_node_7 | 0.4 | n |  | TRUE
5 | bus_LV_6089-15_0_5_node_42 | 0.4 | n |  | TRUE
6 | bus_LV_6089-15_0_5_node_38 | 0.4 | n |  | TRUE
7 | bus_LV_6089-15_0_5_node_5 | 0.4 | n |  | TRUE
8 | bus_LV_6089-15_0_5_node_3 | 0.4 | n |  | TRUE
9 | bus_LV_6089-15_0_5_node_4 | 0.4 | n |  | TRUE
10 | bus_LV_6089-15_0_5_node_6 | 0.4 | n |  | TRUE
11 | bus_LV_6089-15_0_5_node_37 | 0.4 | n |  | TRUE
12 | bus_LV_6089-15_0_5_node_61 | 0.4 | n |  | TRUE
13 | bus_LV_6089-15_0_5_node_59 | 0.4 | n |  | TRUE
14 | bus_LV_6089-15_0_5_node_9 | 0.4 | n |  | TRUE
15 | bus_LV_6089-15_0_5_node_11 | 0.4 | n |  | TRUE
16 | bus_LV_6089-15_0_5_node_10 | 0.4 | n |  | TRUE
17 | bus_LV_6089-15_0_5_node_12 | 0.4 | n |  | TRUE
18 | bus_LV_6089-15_0_5_node_13 | 0.4 | n |  | TRUE
19 | bus_LV_6089-15_0_5_node_14 | 0.4 | n |  | TRUE
20 | bus_LV_6089-15_0_5_node_17 | 0.4 | n |  | TRUE
21 | bus_LV_6089-15_0_5_node_21 | 0.4 | n |  | TRUE
22 | bus_LV_6089-15_0_5_node_31 | 0.4 | n |  | TRUE
23 | bus_LV_6089-15_0_5_node_44 | 0.4 | n |  | TRUE
24 | bus_LV_6089-15_0_5_node_15 | 0.4 | n |  | TRUE
25 | bus_LV_6089-15_0_5_node_22 | 0.4 | n |  | TRUE
26 | bus_LV_6089-15_0_5_node_30 | 0.4 | n |  | TRUE
27 | bus_LV_6089-15_0_5_node_36 | 0.4 | n |  | TRUE
28 | bus_LV_6089-15_0_5_node_16 | 0.4 | n |  | TRUE
29 | bus_LV_6089-15_0_5_node_18 | 0.4 | n |  | TRUE
30 | bus_LV_6089-15_0_5_node_19 | 0.4 | n |  | TRUE
31 | bus_LV_6089-15_0_5_node_20 | 0.4 | n |  | TRUE
32 | bus_LV_6089-15_0_5_node_25 | 0.4 | n |  | TRUE
33 | bus_LV_6089-15_0_5_node_23 | 0.4 | n |  | TRUE
34 | bus_LV_6089-15_0_5_node_27 | 0.4 | n |  | TRUE
35 | bus_LV_6089-15_0_5_node_28 | 0.4 | n |  | TRUE
36 | bus_LV_6089-15_0_5_node_24 | 0.4 | n |  | TRUE
37 | bus_LV_6089-15_0_5_node_26 | 0.4 | n |  | TRUE
38 | bus_LV_6089-15_0_5_node_46 | 0.4 | n |  | TRUE
39 | bus_LV_6089-15_0_5_node_45 | 0.4 | n |  | TRUE
40 | bus_LV_6089-15_0_5_node_47 | 0.4 | n |  | TRUE
41 | bus_LV_6089-15_0_5_node_29 | 0.4 | n |  | TRUE
42 | bus_LV_6089-15_0_5_node_32 | 0.4 | n |  | TRUE
43 | bus_LV_6089-15_0_5_node_33 | 0.4 | n |  | TRUE
44 | bus_LV_6089-15_0_5_node_34 | 0.4 | n |  | TRUE
45 | bus_LV_6089-15_0_5_node_35 | 0.4 | n |  | TRUE
46 | bus_LV_6089-15_0_5_node_43 | 0.4 | n |  | TRUE
47 | bus_LV_6089-15_0_5_node_41 | 0.4 | n |  | TRUE
48 | bus_LV_6089-15_0_5_node_40 | 0.4 | n |  | TRUE
49 | bus_LV_6089-15_0_5_node_48 | 0.4 | n |  | TRUE
50 | bus_LV_6089-15_0_5_node_49 | 0.4 | n |  | TRUE
51 | bus_LV_6089-15_0_5_node_66 | 0.4 | n |  | TRUE
52 | bus_LV_6089-15_0_5_node_51 | 0.4 | n |  | TRUE
53 | bus_LV_6089-15_0_5_node_53 | 0.4 | n |  | TRUE
54 | bus_LV_6089-15_0_5_node_50 | 0.4 | n |  | TRUE
55 | bus_LV_6089-15_0_5_node_52 | 0.4 | n |  | TRUE
56 | bus_LV_6089-15_0_5_node_67 | 0.4 | n |  | TRUE
57 | bus_LV_6089-15_0_5_node_64 | 0.4 | n |  | TRUE
58 | bus_LV_6089-15_0_5_node_60 | 0.4 | n |  | TRUE
59 | bus_LV_6089-15_0_5_node_58 | 0.4 | n |  | TRUE
60 | bus_LV_6089-15_0_5_node_68 | 0.4 | n |  | TRUE
61 | bus_LV_6089-15_0_5_node_63 | 0.4 | n |  | TRUE
62 | bus_LV_6089-15_0_5_node_57 | 0.4 | n |  | TRUE
63 | bus_LV_6089-15_0_5_node_54 | 0.4 | n |  | TRUE
64 | bus_LV_6089-15_0_5_node_55 | 0.4 | n |  | TRUE
65 | bus_LV_6089-15_0_5_node_56 | 0.4 | n |  | TRUE
66 | bus_LV_6089-15_0_5_node_62 | 0.4 | n |  | TRUE
67 | bus_LV_6089-15_0_5_node_65 | 0.4 | n |  | TRUE
68 | bus_MV_90_2_node_198 | 20 | n |  | TRUE

## load
| name | bus | p_mw | q_mvar | const_z_percent | const_i_percent | sn_mva | scaling | in_service | type
0 | LV_6089-15_0_5_load_0 | 0 | 0.03209 | 0.0080425 | 0 | 0 |  | 1 | TRUE | wye
1 | LV_6089-15_0_5_load_1 | 1 | 0.0081547 | 0.0020438 | 0 | 0 |  | 1 | TRUE | wye
2 | LV_6089-15_0_5_load_38 | 6 | 0.0054646 | 0.0013695 | 0 | 0 |  | 1 | TRUE | wye
3 | LV_6089-15_0_5_load_3 | 8 | 0.0094571 | 0.0023702 | 0 | 0 |  | 1 | TRUE | wye
4 | LV_6089-15_0_5_load_4 | 9 | 0.005351 | 0.0013411 | 0 | 0 |  | 1 | TRUE | wye
5 | LV_6089-15_0_5_load_6 | 10 | 0.0054119 | 0.0013563 | 0 | 0 |  | 1 | TRUE | wye
6 | LV_6089-15_0_5_load_37 | 11 | 0.005859 | 0.0014684 | 0 | 0 |  | 1 | TRUE | wye
7 | LV_6089-15_0_5_load_61 | 12 | 0.015696 | 0.0039338 | 0 | 0 |  | 1 | TRUE | wye
8 | LV_6089-15_0_5_load_59 | 13 | 0.0054124 | 0.0013565 | 0 | 0 |  | 1 | TRUE | wye
9 | LV_6089-15_0_5_load_9 | 14 | 0.0091232 | 0.0022865 | 0 | 0 |  | 1 | TRUE | wye
10 | LV_6089-15_0_5_load_12 | 17 | 0.009987 | 0.002503 | 0 | 0 |  | 1 | TRUE | wye
11 | LV_6089-15_0_5_load_13 | 18 | 0.0061396 | 0.0015387 | 0 | 0 |  | 1 | TRUE | wye
12 | LV_6089-15_0_5_load_21 | 21 | 0.0085104 | 0.0021329 | 0 | 0 |  | 1 | TRUE | wye
13 | LV_6089-15_0_5_load_31 | 22 | 0.0099665 | 0.0024978 | 0 | 0 |  | 1 | TRUE | wye
14 | LV_6089-15_0_5_load_44 | 23 | 0.0087572 | 0.0021948 | 0 | 0 |  | 1 | TRUE | wye
15 | LV_6089-15_0_5_load_15 | 24 | 0.0036126 | 0.00090541 | 0 | 0 |  | 1 | TRUE | wye
16 | LV_6089-15_0_5_load_22 | 25 | 0.0053307 | 0.001336 | 0 | 0 |  | 1 | TRUE | wye
17 | LV_6089-15_0_5_load_30 | 26 | 0.0050255 | 0.0012595 | 0 | 0 |  | 1 | TRUE | wye
18 | LV_6089-15_0_5_load_36 | 27 | 0.0067711 | 0.001697 | 0 | 0 |  | 1 | TRUE | wye
19 | LV_6089-15_0_5_load_16 | 28 | 0.0099485 | 0.0024933 | 0 | 0 |  | 1 | TRUE | wye
20 | LV_6089-15_0_5_load_18 | 29 | 0.0079879 | 0.002002 | 0 | 0 |  | 1 | TRUE | wye
21 | LV_6089-15_0_5_load_19 | 30 | 0.010004 | 0.0025073 | 0 | 0 |  | 1 | TRUE | wye
22 | LV_6089-15_0_5_load_20 | 31 | 0.0091453 | 0.002292 | 0 | 0 |  | 1 | TRUE | wye
23 | LV_6089-15_0_5_load_25 | 32 | 0.006719 | 0.0016839 | 0 | 0 |  | 1 | TRUE | wye
24 | LV_6089-15_0_5_load_23 | 33 | 0.0065099 | 0.0016315 | 0 | 0 |  | 1 | TRUE | wye
25 | LV_6089-15_0_5_load_27 | 34 | 0.0044878 | 0.0011247 | 0 | 0 |  | 1 | TRUE | wye
26 | LV_6089-15_0_5_load_28 | 35 | 0.004362 | 0.0010932 | 0 | 0 |  | 1 | TRUE | wye
27 | LV_6089-15_0_5_load_24 | 36 | 0.004648 | 0.0011649 | 0 | 0 |  | 1 | TRUE | wye
28 | LV_6089-15_0_5_load_46 | 38 | 0.003281 | 0.00082229 | 0 | 0 |  | 1 | TRUE | wye
29 | LV_6089-15_0_5_load_45 | 39 | 0.0067845 | 0.0017004 | 0 | 0 |  | 1 | TRUE | wye
30 | LV_6089-15_0_5_load_29 | 41 | 0.0044883 | 0.0011249 | 0 | 0 |  | 1 | TRUE | wye
31 | LV_6089-15_0_5_load_32 | 42 | 0.0081804 | 0.0020502 | 0 | 0 |  | 1 | TRUE | wye
32 | LV_6089-15_0_5_load_33 | 43 | 0.016016 | 0.0040139 | 0 | 0 |  | 1 | TRUE | wye
33 | LV_6089-15_0_5_load_35 | 45 | 0.0071103 | 0.001782 | 0 | 0 |  | 1 | TRUE | wye
34 | LV_6089-15_0_5_load_43 | 46 | 0.0043415 | 0.0010881 | 0 | 0 |  | 1 | TRUE | wye
35 | LV_6089-15_0_5_load_41 | 47 | 0.0086266 | 0.002162 | 0 | 0 |  | 1 | TRUE | wye
36 | LV_6089-15_0_5_load_40 | 48 | 0.0081715 | 0.002048 | 0 | 0 |  | 1 | TRUE | wye
37 | LV_6089-15_0_5_load_49 | 50 | 0.0025215 | 0.00063195 | 0 | 0 |  | 1 | TRUE | wye
38 | LV_6089-15_0_5_load_66 | 51 | 0.0045652 | 0.0011442 | 0 | 0 |  | 1 | TRUE | wye
39 | LV_6089-15_0_5_load_50 | 54 | 0.0071404 | 0.0017896 | 0 | 0 |  | 1 | TRUE | wye
40 | LV_6089-15_0_5_load_67 | 56 | 0.0074439 | 0.0018656 | 0 | 0 |  | 1 | TRUE | wye
41 | LV_6089-15_0_5_load_60 | 58 | 0.0052069 | 0.001305 | 0 | 0 |  | 1 | TRUE | wye
42 | LV_6089-15_0_5_load_58 | 59 | 0.010275 | 0.0025751 | 0 | 0 |  | 1 | TRUE | wye
43 | LV_6089-15_0_5_load_68 | 60 | 0.0032716 | 0.00081993 | 0 | 0 |  | 1 | TRUE | wye
44 | LV_6089-15_0_5_load_54 | 63 | 0.009058 | 0.0022702 | 0 | 0 |  | 1 | TRUE | wye
45 | LV_6089-15_0_5_load_55 | 64 | 0.0020784 | 0.0005209 | 0 | 0 |  | 1 | TRUE | wye
46 | LV_6089-15_0_5_load_62 | 66 | 0.0053768 | 0.0013476 | 0 | 0 |  | 1 | TRUE | wye
47 | LV_6089-15_0_5_load_65 | 67 | 0.0025169 | 0.00063079 | 0 | 0 |  | 1 | TRUE | wye

## ext_grid
| name | bus | vm_pu | va_degree | slack_weight | in_service
0 |  | 37 | 1 | 0 | 1 | TRUE

## line
| name | std_type | from_bus | to_bus | length_km | r_ohm_per_km | x_ohm_per_km | c_nf_per_km | g_us_per_km | max_i_ka | df | parallel | type | in_service
0 | LV_6089-15_0_5_line_0 |  | 0 | 1 | 0.00035161 | 0.125 | 0.08 | 261 | 0 | 0.364 | 1 | 1 | cs | TRUE
1 | LV_6089-15_0_5_line_1 |  | 1 | 2 | 0.025353 | 0.125 | 0.08 | 261 | 0 | 0.364 | 1 | 1 | cs | TRUE
2 | LV_6089-15_0_5_line_2 |  | 2 | 3 | 0.002589 | 0.125 | 0.08 | 261 | 0 | 0.364 | 1 | 1 | cs | TRUE
3 | LV_6089-15_0_5_line_3 |  | 2 | 4 | 0.025833 | 0.125 | 0.08 | 261 | 0 | 0.364 | 1 | 1 | cs | TRUE
4 | LV_6089-15_0_5_line_4 |  | 3 | 5 | 0.008129 | 0.125 | 0.08 | 261 | 0 | 0.364 | 1 | 1 | cs | TRUE
5 | LV_6089-15_0_5_line_5 |  | 4 | 6 | 0.024837 | 0.125 | 0.08 | 261 | 0 | 0.364 | 1 | 1 | cs | TRUE
6 | LV_6089-15_0_5_line_6 |  | 4 | 7 | 0.053376 | 0.125 | 0.08 | 261 | 0 | 0.364 | 1 | 1 | cs | TRUE
7 | LV_6089-15_0_5_line_7 |  | 5 | 48 | 0.014664 | 0.125 | 0.08 | 261 | 0 | 0.364 | 1 | 1 | cs | TRUE
8 | LV_6089-15_0_5_line_8 |  | 6 | 11 | 0.010757 | 0.125 | 0.08 | 261 | 0 | 0.364 | 1 | 1 | cs | TRUE
9 | LV_6089-15_0_5_line_9 |  | 7 | 8 | 0.023426 | 0.125 | 0.08 | 261 | 0 | 0.364 | 1 | 1 | cs | TRUE
10 | LV_6089-15_0_5_line_10 |  | 8 | 9 | 0.022193 | 0.125 | 0.08 | 261 | 0 | 0.364 | 1 | 1 | cs | TRUE
11 | LV_6089-15_0_5_line_11 |  | 9 | 10 | 0.006325 | 0.125 | 0.08 | 261 | 0 | 0.364 | 1 | 1 | cs | TRUE
12 | LV_6089-15_0_5_line_12 |  | 12 | 13 | 0.060507 | 0.125 | 0.08 | 261 | 0 | 0.364 | 1 | 1 | cs | TRUE
13 | LV_6089-15_0_5_line_13 |  | 13 | 62 | 0.051811 | 0.125 | 0.08 | 261 | 0 | 0.364 | 1 | 1 | cs | TRUE
14 | LV_6089-15_0_5_line_14 |  | 14 | 15 | 0.010738 | 0.125 | 0.08 | 261 | 0 | 0.364 | 1 | 1 | cs | TRUE
15 | LV_6089-15_0_5_line_15 |  | 15 | 19 | 0.012423 | 0.125 | 0.08 | 261 | 0 | 0.364 | 1 | 1 | cs | TRUE
16 | LV_6089-15_0_5_line_16 |  | 16 | 17 | 0.013751 | 0.125 | 0.08 | 261 | 0 | 0.364 | 1 | 3 | cs | TRUE
17 | LV_6089-15_0_5_line_17 |  | 16 | 18 | 0.01334 | 0.125 | 0.08 | 261 | 0 | 0.364 | 1 | 3 | cs | TRUE
18 | LV_6089-15_0_5_line_18 |  | 17 | 20 | 0.052485 | 0.125 | 0.08 | 261 | 0 | 0.364 | 1 | 3 | cs | TRUE
19 | LV_6089-15_0_5_line_19 |  | 18 | 21 | 0.0067332 | 0.125 | 0.08 | 261 | 0 | 0.364 | 1 | 3 | cs | TRUE
20 | LV_6089-15_0_5_line_20 |  | 19 | 22 | 0.016842 | 0.125 | 0.08 | 261 | 0 | 0.364 | 1 | 2 | cs | TRUE
21 | LV_6089-15_0_5_line_21 |  | 19 | 23 | 0.010849 | 0.125 | 0.08 | 261 | 0 | 0.364 | 1 | 1 | cs | TRUE
22 | LV_6089-15_0_5_line_22 |  | 20 | 24 | 0.014402 | 0.125 | 0.08 | 261 | 0 | 0.364 | 1 | 3 | cs | TRUE
23 | LV_6089-15_0_5_line_23 |  | 21 | 25 | 0.0038389 | 0.125 | 0.08 | 261 | 0 | 0.364 | 1 | 3 | cs | TRUE
24 | LV_6089-15_0_5_line_24 |  | 22 | 26 | 0.0026058 | 0.125 | 0.08 | 261 | 0 | 0.364 | 1 | 3 | cs | TRUE
25 | LV_6089-15_0_5_line_25 |  | 23 | 27 | 0.0060731 | 0.125 | 0.08 | 261 | 0 | 0.364 | 1 | 1 | cs | TRUE
26 | LV_6089-15_0_5_line_26 |  | 24 | 28 | 0.0026067 | 0.125 | 0.08 | 261 | 0 | 0.364 | 1 | 3 | cs | TRUE
27 | LV_6089-15_0_5_line_27 |  | 25 | 34 | 0.011004 | 0.125 | 0.08 | 261 | 0 | 0.364 | 1 | 3 | cs | TRUE
28 | LV_6089-15_0_5_line_28 |  | 26 | 41 | 0.01957 | 0.125 | 0.08 | 261 | 0 | 0.364 | 1 | 3 | cs | TRUE
29 | LV_6089-15_0_5_line_29 |  | 27 | 44 | 0.0047397 | 0.125 | 0.08 | 261 | 0 | 0.364 | 1 | 1 | cs | TRUE
30 | LV_6089-15_0_5_line_30 |  | 28 | 29 | 0.017165 | 0.125 | 0.08 | 261 | 0 | 0.364 | 1 | 3 | cs | TRUE
31 | LV_6089-15_0_5_line_31 |  | 29 | 30 | 0.010264 | 0.125 | 0.08 | 261 | 0 | 0.364 | 1 | 3 | cs | TRUE
32 | LV_6089-15_0_5_line_32 |  | 30 | 31 | 0.018907 | 0.125 | 0.08 | 261 | 0 | 0.364 | 1 | 3 | cs | TRUE
33 | LV_6089-15_0_5_line_33 |  | 31 | 32 | 0.0044945 | 0.125 | 0.08 | 261 | 0 | 0.364 | 1 | 3 | cs | TRUE
34 | LV_6089-15_0_5_line_34 |  | 32 | 33 | 0.012879 | 0.125 | 0.08 | 261 | 0 | 0.364 | 1 | 3 | cs | TRUE
35 | LV_6089-15_0_5_line_35 |  | 33 | 36 | 0.00098796 | 0.125 | 0.08 | 261 | 0 | 0.364 | 1 | 3 | cs | TRUE
36 | LV_6089-15_0_5_line_36 |  | 34 | 35 | 0.003399 | 0.125 | 0.08 | 261 | 0 | 0.364 | 1 | 3 | cs | TRUE
37 | LV_6089-15_0_5_line_37 |  | 35 | 41 | 0.0057578 | 0.125 | 0.08 | 261 | 0 | 0.364 | 1 | 3 | cs | TRUE
38 | LV_6089-15_0_5_line_38 |  | 36 | 37 | 0.043003 | 0.125 | 0.08 | 261 | 0 | 0.364 | 1 | 3 | cs | TRUE
39 | LV_6089-15_0_5_line_39 |  | 37 | 38 | 0.054788 | 0.125 | 0.08 | 261 | 0 | 0.364 | 1 | 1 | cs | TRUE
40 | LV_6089-15_0_5_line_40 |  | 37 | 39 | 0.020944 | 0.125 | 0.08 | 261 | 0 | 0.364 | 1 | 1 | cs | TRUE
41 | LV_6089-15_0_5_line_41 |  | 38 | 40 | 0.010204 | 0.125 | 0.08 | 261 | 0 | 0.364 | 1 | 1 | cs | TRUE
42 | LV_6089-15_0_5_line_42 |  | 40 | 49 | 0.030701 | 0.125 | 0.08 | 261 | 0 | 0.364 | 1 | 1 | cs | TRUE
43 | LV_6089-15_0_5_line_43 |  | 40 | 50 | 0.030964 | 0.125 | 0.08 | 261 | 0 | 0.364 | 1 | 1 | cs | TRUE
44 | LV_6089-15_0_5_line_44 |  | 42 | 43 | 0.011715 | 0.125 | 0.08 | 261 | 0 | 0.364 | 1 | 1 | cs | TRUE
45 | LV_6089-15_0_5_line_45 |  | 42 | 44 | 0.011151 | 0.125 | 0.08 | 261 | 0 | 0.364 | 1 | 1 | cs | TRUE
46 | LV_6089-15_0_5_line_46 |  | 44 | 45 | 0.01433 | 0.125 | 0.08 | 261 | 0 | 0.364 | 1 | 1 | cs | TRUE
47 | LV_6089-15_0_5_line_47 |  | 45 | 46 | 0.0017334 | 0.125 | 0.08 | 261 | 0 | 0.364 | 1 | 1 | cs | TRUE
48 | LV_6089-15_0_5_line_48 |  | 46 | 47 | 0.0066157 | 0.125 | 0.08 | 261 | 0 | 0.364 | 1 | 1 | cs | TRUE
49 | LV_6089-15_0_5_line_49 |  | 47 | 48 | 0.014542 | 0.125 | 0.08 | 261 | 0 | 0.364 | 1 | 1 | cs | TRUE
50 | LV_6089-15_0_5_line_50 |  | 49 | 51 | 0.01205 | 0.125 | 0.08 | 261 | 0 | 0.364 | 1 | 1 | cs | TRUE
51 | LV_6089-15_0_5_line_51 |  | 49 | 52 | 0.024629 | 0.125 | 0.08 | 261 | 0 | 0.364 | 1 | 1 | cs | TRUE
52 | LV_6089-15_0_5_line_52 |  | 52 | 53 | 0.054933 | 0.125 | 0.08 | 261 | 0 | 0.364 | 1 | 1 | cs | TRUE
53 | LV_6089-15_0_5_line_53 |  | 52 | 54 | 0.016145 | 0.125 | 0.08 | 261 | 0 | 0.364 | 1 | 1 | cs | TRUE
54 | LV_6089-15_0_5_line_54 |  | 53 | 58 | 0.013808 | 0.125 | 0.08 | 261 | 0 | 0.364 | 1 | 1 | cs | TRUE
55 | LV_6089-15_0_5_line_55 |  | 53 | 59 | 0.0042683 | 0.125 | 0.08 | 261 | 0 | 0.364 | 1 | 1 | cs | TRUE
56 | LV_6089-15_0_5_line_56 |  | 53 | 55 | 0.064251 | 0.125 | 0.08 | 261 | 0 | 0.364 | 1 | 1 | cs | TRUE
57 | LV_6089-15_0_5_line_57 |  | 55 | 56 | 0.019977 | 0.125 | 0.08 | 261 | 0 | 0.364 | 1 | 1 | cs | TRUE
58 | LV_6089-15_0_5_line_58 |  | 55 | 57 | 0.019115 | 0.125 | 0.08 | 261 | 0 | 0.364 | 1 | 1 | cs | TRUE
59 | LV_6089-15_0_5_line_59 |  | 57 | 60 | 0.009227 | 0.125 | 0.08 | 261 | 0 | 0.364 | 1 | 1 | cs | TRUE
60 | LV_6089-15_0_5_line_60 |  | 57 | 61 | 0.015657 | 0.125 | 0.08 | 261 | 0 | 0.364 | 1 | 1 | cs | TRUE
61 | LV_6089-15_0_5_line_61 |  | 59 | 62 | 0.037877 | 0.125 | 0.08 | 261 | 0 | 0.364 | 1 | 1 | cs | TRUE
62 | LV_6089-15_0_5_line_62 |  | 61 | 67 | 0.01526 | 0.125 | 0.08 | 261 | 0 | 0.364 | 1 | 1 | cs | TRUE
63 | LV_6089-15_0_5_line_63 |  | 61 | 66 | 0.022878 | 0.125 | 0.08 | 261 | 0 | 0.364 | 1 | 1 | cs | TRUE
64 | LV_6089-15_0_5_line_64 |  | 62 | 65 | 0.002187 | 0.125 | 0.08 | 261 | 0 | 0.364 | 1 | 1 | cs | TRUE
65 | LV_6089-15_0_5_line_65 |  | 63 | 64 | 0.049234 | 0.125 | 0.08 | 261 | 0 | 0.364 | 1 | 1 | cs | TRUE
66 | LV_6089-15_0_5_line_66 |  | 63 | 65 | 0.020787 | 0.125 | 0.08 | 261 | 0 | 0.364 | 1 | 1 | cs | TRUE

## trafo
| name | std_type | hv_bus | lv_bus | sn_mva | vn_hv_kv | vn_lv_kv | vk_percent | vkr_percent | pfe_kw | i0_percent | shift_degree | tap_side | tap_neutral | tap_min | tap_max | tap_step_percent | tap_step_degree | tap_pos | tap_phase_shifter | parallel | df | in_service
0 | LV_6089-15_0_5_trafo_26 | 0.63 MVA 20/0.4 kV | 68 | 37 | 0.63 | 20 | 0.4 | 6 | 1.206 | 1.65 | 0.2619 | 150 | hv | 0 | -2 | 2 | 2.5 | 0 | 0 | FALSE | 1 | 1 | TRUE

## line_geodata
| x0 | y0 | x1 | y1 | x2 | y2 | x3 | y3 | x4 | y4 | x5 | y5 | x6 | y6 | x7 | y7 | x8 | y8 | x9 | y9 | x10 | y10
0 | 2597001.8748 | 1117703.4091 | 2597001.6447 | 1117703.6749
1 | 2596986.9819 | 1117724.122 | 2596987.7215 | 1117721.5314 | 2596996.4131 | 1117709.7212 | 2597001.6447 | 1117703.6749
2 | 2596986.9819 | 1117724.122 | 2596986.2731 | 1117726.6124
3 | 2597012.8744 | 1117724.509 | 2597006.3687 | 1117724.7791 | 2596986.9819 | 1117724.122
4 | 2596986.2731 | 1117726.6124 | 2596980.4304 | 1117725.5482 | 2596978.2852 | 1117726.094
5 | 2597012.8744 | 1117724.509 | 2597014.0642 | 1117727.0096 | 2597015.7477 | 1117729.0542 | 2597017.5626 | 1117731.7324 | 2597019.502 | 1117736.1558 | 2597020.6617 | 1117740.2461 | 2597022.5845 | 1117747.0833
6 | 2597012.8744 | 1117724.509 | 2597017.6816 | 1117722.7057 | 2597041.2678 | 1117710.1099 | 2597060.6341 | 1117700.4844
7 | 2596978.2852 | 1117726.094 | 2596977.6448 | 1117726.2611 | 2596975.724 | 1117728.1074 | 2596973.7964 | 1117731.4545 | 2596971.6453 | 1117738.6137
8 | 2597024.8034 | 1117757.6061 | 2597024.2884 | 1117754.6625 | 2597022.6873 | 1117747.4486 | 2597022.5845 | 1117747.0833
9 | 2597060.6341 | 1117700.4844 | 2597061.2368 | 1117701.9515 | 2597061.6156 | 1117703.3186 | 2597061.6164 | 1117704.9417 | 2597060.8687 | 1117706.8096 | 2597059.4266 | 1117708.9892 | 2597058.3084 | 1117710.6683 | 2597057.4916 | 1117713.0366 | 2597057.3693 | 1117715.4045 | 2597057.5639 | 1117718.895 | 2597057.4623 | 1117722.6768
10 | 2597057.4623 | 1117722.6768 | 2597057.4351 | 1117723.6863 | 2597057.753 | 1117726.5542 | 2597058.3795 | 1117729.4775 | 2597059.438 | 1117731.8448 | 2597059.8171 | 1117733.6566 | 2597059.9417 | 1117736.0133 | 2597059.5725 | 1117738.448 | 2597058.9487 | 1117741.0051 | 2597058.9494 | 1117742.4391 | 2597059.7606 | 1117744.2396
11 | 2597059.7606 | 1117744.2396 | 2597059.7606 | 1117744.2396 | 2597062.0068 | 1117745.1056 | 2597065.8554 | 1117745.8384
12 | 2597183.1671 | 1117840.7337 | 2597166.7887 | 1117795.8126 | 2597161.9074 | 1117784.0954
13 | 2597201.5616 | 1117889.164 | 2597192.1042 | 1117865.2456 | 2597183.1671 | 1117840.7337
14 | 2596942.6357 | 1117796.5024 | 2596943.4004 | 1117797.6915 | 2596945.5396 | 1117800.4807 | 2596949.6384 | 1117804.5969
15 | 2596951.6994 | 1117788.0269 | 2596943.0215 | 1117796.3577 | 2596942.6357 | 1117796.5024
16 | 2596954.141 | 1117838.5504 | 2596955.5788 | 1117852.2265
17 | 2596954.141 | 1117838.5504 | 2596956.8109 | 1117837.9265 | 2596965.6443 | 1117832.1858 | 2596965.6975 | 1117832.1509
18 | 2596961.0665 | 1117904.4236 | 2596955.5788 | 1117852.2265
19 | 2596971.3251 | 1117828.454 | 2596965.6975 | 1117832.1509
20 | 2596951.6994 | 1117788.0269 | 2596956.3549 | 1117791.7708 | 2596966.0763 | 1117796.6283
21 | 2596951.6994 | 1117788.0269 | 2596953.6118 | 1117785.0467 | 2596957.7155 | 1117781.2427 | 2596959.1023 | 1117780.2391
22 | 2596961.0665 | 1117904.4236 | 2596968.0322 | 1117898.5838 | 2596971.6127 | 1117894.6595
23 | 2596971.3251 | 1117828.454 | 2596974.5336 | 1117826.3463
24 | 2596968.4073 | 1117797.793 | 2596966.0763 | 1117796.6283
25 | 2596964.2647 | 1117777.0835 | 2596961.8197 | 1117778.2725 | 2596959.1023 | 1117780.2391
26 | 2596971.6127 | 1117894.6595 | 2596973.3696 | 1117892.7338
27 | 2596974.5336 | 1117826.3463 | 2596976.8385 | 1117824.8321 | 2596981.6521 | 1117820.6387 | 2596982.8369 | 1117819.2018
28 | 2596981.4249 | 1117812.0655 | 2596971.2457 | 1117799.2113 | 2596968.4073 | 1117797.793
29 | 2596968.5167 | 1117774.9897 | 2596965.8472 | 1117776.3139 | 2596964.2647 | 1117777.0835
30 | 2596983.9463 | 1117879.2143 | 2596973.3696 | 1117892.7338 | 2596973.3696 | 1117892.7338
31 | 2596990.2706 | 1117871.1304 | 2596983.9463 | 1117879.2143
32 | 2596990.2706 | 1117871.1304 | 2596995.4422 | 1117864.5198 | 2597001.6757 | 1117856.0532
33 | 2597004.3404 | 1117852.4338 | 2597001.6757 | 1117856.0532
34 | 2597004.3404 | 1117852.4338 | 2597011.9763 | 1117842.0623
35 | 2597011.9763 | 1117842.0623 | 2597012.5621 | 1117841.2667
36 | 2596984.9993 | 1117816.5794 | 2596982.8369 | 1117819.2018
37 | 2596984.9993 | 1117816.5794 | 2596984.9993 | 1117816.5794 | 2596981.4249 | 1117812.0655
38 | 2597011.8096 | 1117801.1027 | 2597017.1642 | 1117813.9507 | 2597018.1547 | 1117819.0638 | 2597018.6432 | 1117823.7436 | 2597018.7461 | 1117828.8905 | 2597017.2209 | 1117834.4385 | 2597014.036 | 1117839.2647 | 2597012.5621 | 1117841.2667
39 | 2597011.8096 | 1117801.1027 | 2597015.0982 | 1117803.0575 | 2597022.2248 | 1117809.8572 | 2597029.5455 | 1117818.858 | 2597046.1207 | 1117830.6666 | 2597054.2169 | 1117834.9481
40 | 2597011.8096 | 1117801.1027 | 2597006.2609 | 1117786.276 | 2597003.4856 | 1117781.9818
41 | 2597062.1241 | 1117841.2193 | 2597060.294 | 1117838.9969 | 2597056.6423 | 1117836.2307 | 2597054.2169 | 1117834.9481
42 | 2597062.1241 | 1117841.2193 | 2597069.8092 | 1117853.7883 | 2597075.4984 | 1117856.8759 | 2597084.429 | 1117860.2398
43 | 2597062.1241 | 1117841.2193 | 2597063.7776 | 1117860.6169 | 2597062.533 | 1117872.0453
44 | 2596988.1097 | 1117786.741 | 2596983.5781 | 1117783.9419 | 2596978.5526 | 1117781.1876 | 2596978.0141 | 1117780.8094
45 | 2596968.5167 | 1117774.9897 | 2596970.3232 | 1117776.0115 | 2596974.6925 | 1117778.4771 | 2596978.0141 | 1117780.8094
46 | 2596968.5167 | 1117774.9897 | 2596969.4648 | 1117772.6547 | 2596969.3167 | 1117769.8756 | 2596968.4575 | 1117764.8959 | 2596967.9583 | 1117760.9539
47 | 2596967.9583 | 1117760.9539 | 2596967.7405 | 1117759.2343
48 | 2596967.8802 | 1117752.6568 | 2596967.8802 | 1117752.6568 | 2596967.4579 | 1117757.0036 | 2596967.7405 | 1117759.2343
49 | 2596971.6453 | 1117738.6137 | 2596970.3756 | 1117742.8396 | 2596967.8802 | 1117752.6568
50 | 2597084.429 | 1117860.2398 | 2597084.8553 | 1117848.2004
51 | 2597084.429 | 1117860.2398 | 2597096.6093 | 1117864.8361 | 2597107.67 | 1117868.3657
52 | 2597107.67 | 1117868.3657 | 2597138.7372 | 1117878.2554 | 2597150.8784 | 1117882.1292 | 2597160.0865 | 1117884.7928
53 | 2597107.67 | 1117868.3657 | 2597106.9228 | 1117871.1786 | 2597106.8005 | 1117873.602 | 2597108.304 | 1117884.3051
54 | 2597160.8261 | 1117898.2768 | 2597159.3957 | 1117892.5858 | 2597159.1086 | 1117889.3177 | 2597159.3236 | 1117887.1054 | 2597160.0865 | 1117884.7928
55 | 2597160.0865 | 1117884.7928 | 2597164.1877 | 1117885.9752
56 | 2597143.7657 | 1117919.4065 | 2597144.1125 | 1117918.5392 | 2597143.9649 | 1117916.5383 | 2597137.8133 | 1117882.6803 | 2597137.8818 | 1117880.7571 | 2597138.7372 | 1117878.2554 | 2597150.8784 | 1117882.1292 | 2597160.0865 | 1117884.7928
57 | 2597163.0981 | 1117920.6644 | 2597161.5231 | 1117919.309 | 2597159.3157 | 1117918.7431 | 2597155.6732 | 1117918.8116 | 2597152.247 | 1117919.3802 | 2597149.4613 | 1117919.8817 | 2597147.1769 | 1117919.8828 | 2597143.7657 | 1117919.4065
58 | 2597134.8822 | 1117933.6066 | 2597134.4104 | 1117931.4836 | 2597134.3317 | 1117928.2154 | 2597135.3335 | 1117925.2245 | 2597137.1847 | 1117923.2338 | 2597141.6134 | 1117921.2418 | 2597143.4651 | 1117920.1737 | 2597143.7657 | 1117919.4065
59 | 2597126.0627 | 1117936.4012 | 2597128.9871 | 1117935.4771 | 2597134.8822 | 1117933.6066
60 | 2597140.4611 | 1117948.0221 | 2597139.5578 | 1117947.2777 | 2597138.4841 | 1117945.1439 | 2597137.3404 | 1117942.0874 | 2597135.4082 | 1117935.9742 | 2597134.8822 | 1117933.6066
61 | 2597201.5616 | 1117889.164 | 2597199.0538 | 1117889.8989 | 2597196.8082 | 1117890.2223 | 2597190.4568 | 1117890.2364 | 2597179.4205 | 1117889.0078 | 2597165.9757 | 1117886.4908 | 2597164.1877 | 1117885.9752
62 | 2597146.7722 | 1117960.6586 | 2597142.4174 | 1117955.9584 | 2597140.1317 | 1117953.0469 | 2597139.7675 | 1117950.0568 | 2597140.4611 | 1117948.0221
63 | 2597140.4611 | 1117948.0221 | 2597141.1945 | 1117948.6332 | 2597144.1276 | 1117949.7656 | 2597151.553 | 1117952.6079 | 2597155.0502 | 1117955.1741 | 2597158.2561 | 1117960.818
64 | 2597202.3651 | 1117891.1979 | 2597201.5616 | 1117889.164
65 | 2597210.0123 | 1117910.5276 | 2597213.0896 | 1117918.3061 | 2597223.3993 | 1117949.7723 | 2597225.8139 | 1117957.1434
66 | 2597202.3651 | 1117891.1979 | 2597210.0123 | 1117910.5276

## bus_geodata
| x | y | coords
0 | 2597001.8748 | 1117703.4091
1 | 2597001.6447 | 1117703.6749
2 | 2596986.9819 | 1117724.122
3 | 2596986.2731 | 1117726.6124
4 | 2597012.8744 | 1117724.509
5 | 2596978.2852 | 1117726.094
6 | 2597022.5845 | 1117747.0833
7 | 2597060.6341 | 1117700.4844
8 | 2597057.4623 | 1117722.6768
9 | 2597059.7606 | 1117744.2396
10 | 2597065.8554 | 1117745.8384
11 | 2597024.8034 | 1117757.6061
12 | 2597161.9074 | 1117784.0954
13 | 2597183.1671 | 1117840.7337
14 | 2596949.6384 | 1117804.5969
15 | 2596942.6357 | 1117796.5024
16 | 2596954.141 | 1117838.5504
17 | 2596955.5788 | 1117852.2265
18 | 2596965.6975 | 1117832.1509
19 | 2596951.6994 | 1117788.0269
20 | 2596961.0665 | 1117904.4236
21 | 2596971.3251 | 1117828.454
22 | 2596966.0763 | 1117796.6283
23 | 2596959.1023 | 1117780.2391
24 | 2596971.6127 | 1117894.6595
25 | 2596974.5336 | 1117826.3463
26 | 2596968.4073 | 1117797.793
27 | 2596964.2647 | 1117777.0835
28 | 2596973.3696 | 1117892.7338
29 | 2596983.9463 | 1117879.2143
30 | 2596990.2706 | 1117871.1304
31 | 2597001.6757 | 1117856.0532
32 | 2597004.3404 | 1117852.4338
33 | 2597011.9763 | 1117842.0623
34 | 2596982.8369 | 1117819.2018
35 | 2596984.9993 | 1117816.5794
36 | 2597012.5621 | 1117841.2667
37 | 2597011.8096 | 1117801.1027
38 | 2597054.2169 | 1117834.9481
39 | 2597003.4856 | 1117781.9818
40 | 2597062.1241 | 1117841.2193
41 | 2596981.4249 | 1117812.0655
42 | 2596978.0141 | 1117780.8094
43 | 2596988.1097 | 1117786.741
44 | 2596968.5167 | 1117774.9897
45 | 2596967.9583 | 1117760.9539
46 | 2596967.7405 | 1117759.2343
47 | 2596967.8802 | 1117752.6568
48 | 2596971.6453 | 1117738.6137
49 | 2597084.429 | 1117860.2398
50 | 2597062.533 | 1117872.0453
51 | 2597084.8553 | 1117848.2004
52 | 2597107.67 | 1117868.3657
53 | 2597160.0865 | 1117884.7928
54 | 2597108.304 | 1117884.3051
55 | 2597143.7657 | 1117919.4065
56 | 2597163.0981 | 1117920.6644
57 | 2597134.8822 | 1117933.6066
58 | 2597160.8261 | 1117898.2768
59 | 2597164.1877 | 1117885.9752
60 | 2597126.0627 | 1117936.4012
61 | 2597140.4611 | 1117948.0221
62 | 2597201.5616 | 1117889.164
63 | 2597210.0123 | 1117910.5276
64 | 2597225.8139 | 1117957.1434
65 | 2597202.3651 | 1117891.1979
66 | 2597158.2561 | 1117960.818
67 | 2597146.7722 | 1117960.6586
68 | 2597062.1241 | 1117841.2193

## line_std_types
| c_nf_per_km | r_ohm_per_km | x_ohm_per_km | max_i_ka | type | q_mm2 | alpha | voltage_rating
NAYY 4x50 SE | 210 | 0.642 | 0.083 | 0.142 | cs | 50 | 0.00403 | LV
NAYY 4x120 SE | 264 | 0.225 | 0.08 | 0.242 | cs | 120 | 0.00403 | LV
NAYY 4x150 SE | 261 | 0.208 | 0.08 | 0.27 | cs | 150 | 0.00403 | LV
NA2XS2Y 1x95 RM/25 12/20 kV | 216 | 0.313 | 0.132 | 0.252 | cs | 95 | 0.00403 | MV
NA2XS2Y 1x185 RM/25 12/20 kV | 273 | 0.161 | 0.117 | 0.362 | cs | 185 | 0.00403 | MV
NA2XS2Y 1x240 RM/25 12/20 kV | 304 | 0.122 | 0.112 | 0.421 | cs | 240 | 0.00403 | MV
NA2XS2Y 1x95 RM/25 6/10 kV | 315 | 0.313 | 0.123 | 0.249 | cs | 95 | 0.00403 | MV
NA2XS2Y 1x185 RM/25 6/10 kV | 406 | 0.161 | 0.11 | 0.358 | cs | 185 | 0.00403 | MV
NA2XS2Y 1x240 RM/25 6/10 kV | 456 | 0.122 | 0.105 | 0.416 | cs | 240 | 0.00403 | MV
NA2XS2Y 1x150 RM/25 12/20 kV | 250 | 0.206 | 0.116 | 0.319 | cs | 150 | 0.00403 | MV
NA2XS2Y 1x120 RM/25 12/20 kV | 230 | 0.253 | 0.119 | 0.283 | cs | 120 | 0.00403 | MV
NA2XS2Y 1x70 RM/25 12/20 kV | 190 | 0.443 | 0.132 | 0.22 | cs | 70 | 0.00403 | MV
NA2XS2Y 1x150 RM/25 6/10 kV | 360 | 0.206 | 0.11 | 0.315 | cs | 150 | 0.00403 | MV
NA2XS2Y 1x120 RM/25 6/10 kV | 340 | 0.253 | 0.113 | 0.28 | cs | 120 | 0.00403 | MV
NA2XS2Y 1x70 RM/25 6/10 kV | 280 | 0.443 | 0.123 | 0.217 | cs | 70 | 0.00403 | MV
N2XS(FL)2Y 1x120 RM/35 64/110 kV | 112 | 0.153 | 0.166 | 0.366 | cs | 120 | 0.00393 | HV
N2XS(FL)2Y 1x185 RM/35 64/110 kV | 125 | 0.099 | 0.156 | 0.457 | cs | 185 | 0.00393 | HV
N2XS(FL)2Y 1x240 RM/35 64/110 kV | 135 | 0.075 | 0.149 | 0.526 | cs | 240 | 0.00393 | HV
N2XS(FL)2Y 1x300 RM/35 64/110 kV | 144 | 0.06 | 0.144 | 0.588 | cs | 300 | 0.00393 | HV
15-AL1/3-ST1A 0.4 | 11 | 1.8769 | 0.35 | 0.105 | ol | 16 | 0.00403 | LV
24-AL1/4-ST1A 0.4 | 11.25 | 1.2012 | 0.335 | 0.14 | ol | 24 | 0.00403 | LV
48-AL1/8-ST1A 0.4 | 12.2 | 0.5939 | 0.3 | 0.21 | ol | 48 | 0.00403 | LV
94-AL1/15-ST1A 0.4 | 13.2 | 0.306 | 0.29 | 0.35 | ol | 94 | 0.00403 | LV
34-AL1/6-ST1A 10.0 | 9.7 | 0.8342 | 0.36 | 0.17 | ol | 34 | 0.00403 | MV
48-AL1/8-ST1A 10.0 | 10.1 | 0.5939 | 0.35 | 0.21 | ol | 48 | 0.00403 | MV
70-AL1/11-ST1A 10.0 | 10.4 | 0.4132 | 0.339 | 0.29 | ol | 70 | 0.00403 | MV
94-AL1/15-ST1A 10.0 | 10.75 | 0.306 | 0.33 | 0.35 | ol | 94 | 0.00403 | MV
122-AL1/20-ST1A 10.0 | 11.1 | 0.2376 | 0.323 | 0.41 | ol | 122 | 0.00403 | MV
149-AL1/24-ST1A 10.0 | 11.25 | 0.194 | 0.315 | 0.47 | ol | 149 | 0.00403 | MV
34-AL1/6-ST1A 20.0 | 9.15 | 0.8342 | 0.382 | 0.17 | ol | 34 | 0.00403 | MV
48-AL1/8-ST1A 20.0 | 9.5 | 0.5939 | 0.372 | 0.21 | ol | 48 | 0.00403 | MV
70-AL1/11-ST1A 20.0 | 9.7 | 0.4132 | 0.36 | 0.29 | ol | 70 | 0.00403 | MV
94-AL1/15-ST1A 20.0 | 10 | 0.306 | 0.35 | 0.35 | ol | 94 | 0.00403 | MV
122-AL1/20-ST1A 20.0 | 10.3 | 0.2376 | 0.344 | 0.41 | ol | 122 | 0.00403 | MV
149-AL1/24-ST1A 20.0 | 10.5 | 0.194 | 0.337 | 0.47 | ol | 149 | 0.00403 | MV
184-AL1/30-ST1A 20.0 | 10.75 | 0.1571 | 0.33 | 0.535 | ol | 184 | 0.00403 | MV
243-AL1/39-ST1A 20.0 | 11 | 0.1188 | 0.32 | 0.645 | ol | 243 | 0.00403 | MV
48-AL1/8-ST1A 110.0 | 8 | 0.5939 | 0.46 | 0.21 | ol | 48 | 0.00403 | HV
70-AL1/11-ST1A 110.0 | 8.4 | 0.4132 | 0.45 | 0.29 | ol | 70 | 0.00403 | HV
94-AL1/15-ST1A 110.0 | 8.65 | 0.306 | 0.44 | 0.35 | ol | 94 | 0.00403 | HV
122-AL1/20-ST1A 110.0 | 8.5 | 0.2376 | 0.43 | 0.41 | ol | 122 | 0.00403 | HV
149-AL1/24-ST1A 110.0 | 8.75 | 0.194 | 0.41 | 0.47 | ol | 149 | 0.00403 | HV
184-AL1/30-ST1A 110.0 | 8.8 | 0.1571 | 0.4 | 0.535 | ol | 184 | 0.00403 | HV
243-AL1/39-ST1A 110.0 | 9 | 0.1188 | 0.39 | 0.645 | ol | 243 | 0.00403 | HV
305-AL1/39-ST1A 110.0 | 9.2 | 0.0949 | 0.38 | 0.74 | ol | 305 | 0.00403 | HV
490-AL1/64-ST1A 110.0 | 9.75 | 0.059 | 0.37 | 0.96 | ol | 490 | 0.00403 | HV
679-AL1/86-ST1A 110.0 | 9.95 | 0.042 | 0.36 | 1.15 | ol | 679 | 0.00403 | HV
490-AL1/64-ST1A 220.0 | 10 | 0.059 | 0.285 | 0.96 | ol | 490 | 0.00403 | HV
679-AL1/86-ST1A 220.0 | 11.7 | 0.042 | 0.275 | 1.15 | ol | 679 | 0.00403 | HV
490-AL1/64-ST1A 380.0 | 11 | 0.059 | 0.253 | 0.96 | ol | 490 | 0.00403 | HV
679-AL1/86-ST1A 380.0 | 14.6 | 0.042 | 0.25 | 1.15 | ol | 679 | 0.00403 | HV

## trafo_std_types
| i0_percent | pfe_kw | vkr_percent | sn_mva | vn_lv_kv | vn_hv_kv | vk_percent | shift_degree | vector_group | tap_side | tap_neutral | tap_min | tap_max | tap_step_degree | tap_step_percent | tap_phase_shifter
160 MVA 380/110 kV | 0.06 | 60 | 0.25 | 160 | 110 | 380 | 12.2 | 0 | Yy0 | hv | 0 | -9 | 9 | 0 | 1.5 | FALSE
100 MVA 220/110 kV | 0.06 | 55 | 0.26 | 100 | 110 | 220 | 12 | 0 | Yy0 | hv | 0 | -9 | 9 | 0 | 1.5 | FALSE
63 MVA 110/20 kV | 0.04 | 22 | 0.32 | 63 | 20 | 110 | 18 | 150 | YNd5 | hv | 0 | -9 | 9 | 0 | 1.5 | FALSE
40 MVA 110/20 kV | 0.05 | 18 | 0.34 | 40 | 20 | 110 | 16.2 | 150 | YNd5 | hv | 0 | -9 | 9 | 0 | 1.5 | FALSE
25 MVA 110/20 kV | 0.07 | 14 | 0.41 | 25 | 20 | 110 | 12 | 150 | YNd5 | hv | 0 | -9 | 9 | 0 | 1.5 | FALSE
63 MVA 110/10 kV | 0.04 | 22 | 0.32 | 63 | 10 | 110 | 18 | 150 | YNd5 | hv | 0 | -9 | 9 | 0 | 1.5 | FALSE
40 MVA 110/10 kV | 0.05 | 18 | 0.34 | 40 | 10 | 110 | 16.2 | 150 | YNd5 | hv | 0 | -9 | 9 | 0 | 1.5 | FALSE
25 MVA 110/10 kV | 0.07 | 14 | 0.41 | 25 | 10 | 110 | 12 | 150 | YNd5 | hv | 0 | -9 | 9 | 0 | 1.5 | FALSE
0.25 MVA 20/0.4 kV | 0.32 | 0.8 | 1.44 | 0.25 | 0.4 | 20 | 6 | 150 | Yzn5 | hv | 0 | -2 | 2 | 0 | 2.5 | FALSE
0.4 MVA 20/0.4 kV | 0.3375 | 1.35 | 1.425 | 0.4 | 0.4 | 20 | 6 | 150 | Dyn5 | hv | 0 | -2 | 2 | 0 | 2.5 | FALSE
0.63 MVA 20/0.4 kV | 0.2619 | 1.65 | 1.206 | 0.63 | 0.4 | 20 | 6 | 150 | Dyn5 | hv | 0 | -2 | 2 | 0 | 2.5 | FALSE
0.25 MVA 10/0.4 kV | 0.24 | 0.6 | 1.2 | 0.25 | 0.4 | 10 | 4 | 150 | Dyn5 | hv | 0 | -2 | 2 | 0 | 2.5 | FALSE
0.4 MVA 10/0.4 kV | 0.2375 | 0.95 | 1.325 | 0.4 | 0.4 | 10 | 4 | 150 | Dyn5 | hv | 0 | -2 | 2 | 0 | 2.5 | FALSE
0.63 MVA 10/0.4 kV | 0.1873 | 1.18 | 1.0794 | 0.63 | 0.4 | 10 | 4 | 150 | Dyn5 | hv | 0 | -2 | 2 | 0 | 2.5 | FALSE

## trafo3w_std_types
| sn_hv_mva | sn_mv_mva | sn_lv_mva | vn_hv_kv | vn_mv_kv | vn_lv_kv | vk_hv_percent | vk_mv_percent | vk_lv_percent | vkr_hv_percent | vkr_mv_percent | vkr_lv_percent | pfe_kw | i0_percent | shift_mv_degree | shift_lv_degree | vector_group | tap_side | tap_neutral | tap_min | tap_max | tap_step_percent
63/25/38 MVA 110/20/10 kV | 63 | 25 | 38 | 110 | 20 | 10 | 10.4 | 10.4 | 10.4 | 0.28 | 0.32 | 0.35 | 35 | 0.89 | 0 | 0 | YN0yn0yn0 | hv | 0 | -10 | 10 | 1.2
63/25/38 MVA 110/10/10 kV | 63 | 25 | 38 | 110 | 10 | 10 | 10.4 | 10.4 | 10.4 | 0.28 | 0.32 | 0.35 | 35 | 0.89 | 0 | 0 | YN0yn0yn0 | hv | 0 | -10 | 10 | 1.2

## fuse_std_types
| fuse_type | i_rated_a | t_avg | t_min | t_total | x_avg | x_min | x_total
HV 100A | HV 100A | 100 | 0 | [10.0, 3.64, 0.854, 0.281, 0.1, 0.0531, 0.022, 0.01] | [10.0, 4.267, 1.21, 0.403, 0.1, 0.058, 0.022, 0.01] | 0 | [300.0, 350.0, 450.0, 550.0, 700.0, 850.0, 1200.0, 1752.0] | [600.0, 700.0, 900.0, 1150.0, 1665.0, 2000.0, 3000.0, 4313.0]
HV 10A | HV 10A | 10 | 0 | [10.0, 1675.0, 0.344, 0.156, 0.1, 0.0417, 0.0171, 0.01] | [10.0, 1.3, 0.3, 0.155, 0.1, 0.0555, 0.023, 0.01] | 0 | [30.0, 32.0, 35.0, 37.0, 39.0, 50.0, 70.0, 88.0] | [60.0, 70.0, 80.0, 87.0, 94.0, 110.0, 150.0, 216.0]
HV 125A | HV 125A | 125 | 0 | [10.0, 1.82, 0.344, 0.1, 0.0467, 0.0269, 0.01] | [10.0, 2.478, 0.426, 0.1, 0.0427, 0.0211, 0.01] | 0 | [375.0, 500.0, 700.0, 925.0, 1200.0, 1500.0, 2341.0] | [750.0, 1000.0, 1500.0, 2200.0, 3000.0, 4000.0, 5765.0]
HV 160A | HV 160A | 160 | 0 | [10.0, 4.15, 1.03, 0.198, 0.1, 0.051, 0.0172, 0.01] | [10.0, 2.3, 0.734, 0.274, 0.1, 0.046, 0.0177, 0.01] | 0 | [480.0, 550.0, 700.0, 1000.0, 1260.0, 1600.0, 2500.0, 3227.0] | [960.0, 1300.0, 1700.0, 2200.0, 2996.0, 4000.0, 6000.0, 7946.0]
HV 16A | HV 16A | 16 | 0 | [10.0, 0.352, 0.164, 0.1, 0.0649, 0.0342, 0.01] | [10.0, 2.34, 0.722, 0.181, 0.1, 0.055, 0.0296, 0.01] | 0 | [48.0, 60.0, 65.0, 71.0, 80.0, 100.0, 162.0] | [96.0, 110.0, 125.0, 150.0, 168.0, 200.0, 250.0, 398.0]
HV 200A | HV 200A | 200 | 0 | [10.0, 4.267, 1.21, 0.403, 0.1, 0.058, 0.022, 0.01] | [10.0, 3.73, 1.654, 0.328, 0.1, 0.0531, 0.019, 0.01] | 0 | [600.0, 700.0, 900.0, 1150.0, 1665.0, 2000.0, 3000.0, 4313.0] | [1200.0, 1500.0, 1800.0, 2700.0, 3960.0, 5000.0, 7500.0, 10620.0]
HV 20A | HV 20A | 20 | 0 | [10.0, 1.3, 0.3, 0.155, 0.1, 0.0555, 0.023, 0.01] | [10.0, 1.3, 0.161, 0.1, 0.0611, 0.0399, 0.0141, 0.01] | 0 | [60.0, 70.0, 80.0, 87.0, 94.0, 110.0, 150.0, 216.0] | [120.0, 150.0, 200.0, 223.0, 260.0, 300.0, 450.0, 532.0]
HV 25A | HV 25A | 25 | 0 | [10.0, 2.512, 0.833, 0.299, 0.1, 0.0372, 0.0223, 0.01] | [10.0, 3.125, 0.597, 0.198, 0.1, 0.0378, 0.022, 0.01] | 0 | [75.0, 82.0, 90.0, 100.0, 124.0, 170.0, 200.0, 289.0] | [150.0, 170.0, 210.0, 250.0, 294.0, 400.0, 500.0, 711.0]
HV 31.5A | HV 31.5A | 31.5 | 0 | [10.0, 2.34, 0.722, 0.181, 0.1, 0.055, 0.0296, 0.01] | [10.0, 2.84, 0.368, 0.164, 0.1, 0.0621, 0.0378, 0.0195, 0.01] | 0 | [95.0, 110.0, 125.0, 150.0, 165.0, 200.0, 250.0, 390.0] | [189.0, 220.0, 300.0, 350.0, 393.0, 450.0, 530.0, 700.0, 960.0]
HV 40A | HV 40A | 40 | 0 | [10.0, 1.3, 0.161, 0.1, 0.0611, 0.0399, 0.0141, 0.01] | [10.0, 2.05, 0.369, 0.198, 0.1, 0.051, 0.0298, 0.01] | 0 | [120.0, 150.0, 200.0, 223.0, 260.0, 300.0, 450.0, 532.0] | [240.0, 300.0, 400.0, 450.0, 530.0, 650.0, 800.0, 1311.0]
HV 50A | HV 50A | 50 | 0 | [10.0, 3.215, 0.597, 0.198, 0.1, 0.0378, 0.022, 0.01] | [10.0, 3.64, 0.854, 0.281, 0.1, 0.0531, 0.022, 0.01] | 0 | [150.0, 170.0, 210.0, 250.0, 294.0, 400.0, 500.0, 711.0] | [300.0, 350.0, 450.0, 550.0, 700.0, 850.0, 1200.0, 1752.0]
HV 6.3A | HV 6.3A | 6.3 | 0 | [10.0, 1.39, 0.344, 0.168, 0.1, 0.056, 0.0263, 0.01] | [10.0, 1.711, 0.516, 0.198, 0.1, 0.0634, 0.0303, 0.01] | 0 | [19.0, 19.5, 20.4, 20.8, 22.0, 25.0, 32.0, 48.0] | [38.0, 40.0, 43.0, 48.0, 53.0, 60.0, 75.0, 118.0]
HV 63A | HV 63A | 63 | 0 | [10.0, 2.84, 0.368, 0.164, 0.1, 0.0621, 0.0378, 0.0195, 0.01] | [10.0, 1.82, 0.344, 0.1, 0.0467, 0.0269, 0.01] | 0 | [189.0, 220.0, 300.0, 350.0, 393.0, 450.0, 530.0, 700.0, 961.0] | [378.0, 500.0, 700.0, 934.0, 1200.0, 1500.0, 2366.0]
HV 80A | HV 80A | 80 | 0 | [10.0, 2.05, 0.369, 0.198, 0.1, 0.051, 0.0298, 0.01] | [10.0, 4.15, 1.03, 0.198, 0.1, 0.051, 0.0172, 0.01] | 0 | [240.0, 300.0, 400.0, 450.0, 530.0, 650.0, 800.0, 1311.0] | [480.0, 550.0, 700.0, 1000.0, 1260.0, 1600.0, 2500.0, 3227.0]
Siemens NH-1-100 | Siemens NH-1-100 | 100 | [5400.0, 2000.0, 400.0, 20.0, 1.0, 0.2, 0.012, 0.004] | 0 | 0 | [150.0, 190.0, 250.0, 430.0, 900.0, 1250.0, 2700.0, 3600.0] | 0 | 0
Siemens NH-1-125 | Siemens NH-1-125 | 125 | [4800.0, 120.0, 7.0, 0.1, 0.004] | 0 | 0 | [180.0, 400.0, 740.0, 2000.0, 4250.0] | 0 | 0
Siemens NH-1-16 | Siemens NH-1-16 | 16 | [4000.0, 400.0, 2.0, 0.1, 0.04, 0.01] | 0 | 0 | [26.0, 35.0, 75.0, 150.0, 200.0, 300.0] | 0 | 0
Siemens NH-1-160 | Siemens NH-1-160 | 160 | [4800.0, 120.0, 7.0, 0.1, 0.004] | 0 | 0 | [210.0, 500.0, 900.0, 2300.0, 5000.0] | 0 | 0
Siemens NH-1-25 | Siemens NH-1-25 | 25 | [4000.0, 1000.0, 10.0, 0.2, 0.02, 0.01] | 0 | 0 | [40.0, 50.0, 100.0, 210.0, 400.0, 500.0] | 0 | 0
Siemens NH-1-50 | Siemens NH-1-50 | 50 | [4000.0, 40.0, 4.0, 1.0, 0.02, 0.01] | 0 | 0 | [86.0, 200.0, 300.0, 400.0, 1000.0, 1280.0] | 0 | 0
Siemens NH-1-63 | Siemens NH-1-63 | 63 | [4000.0, 100.0, 10.0, 2.0, 0.04, 0.01] | 0 | 0 | [100.0, 200.0, 300.0, 400.0, 1000.0, 1500.0] | 0 | 0
Siemens NH-1-80 | Siemens NH-1-80 | 80 | [4800.0, 120.0, 7.0, 0.1, 0.01] | 0 | 0 | [150.58, 250.0, 450.0, 1150.0, 2470.0] | 0 | 0
Siemens NH-2-1000 | Siemens NH-2-1000 | 1000 | [4800.0, 120.0, 7.0, 0.1, 0.004] | 0 | 0 | [1900.0, 3500.0, 8400.0, 24000.0, 52000.0] | 0 | 0
Siemens NH-2-200 | Siemens NH-2-200 | 200 | [4800.0, 120.0, 7.0, 0.1, 0.004] | 0 | 0 | [280.0, 650.0, 1200.0, 3000.0, 7000.0] | 0 | 0
Siemens NH-2-224 | Siemens NH-2-224 | 224 | [4800.0, 120.0, 7.0, 0.2, 0.04, 0.004] | 0 | 0 | [400.0, 750.0, 1453.0, 3025.0, 4315.0, 7600.0] | 0 | 0
Siemens NH-2-250 | Siemens NH-2-250 | 250 | [4800.0, 120.0, 7.0, 0.1, 0.004] | 0 | 0 | [450.0, 800.0, 1650.0, 4000.0, 8500.0] | 0 | 0
Siemens NH-2-315 | Siemens NH-2-315 | 315 | [4800.0, 120.0, 7.0, 0.1, 0.004] | 0 | 0 | [550.0, 920.0, 1900.0, 5000.0, 11000.0] | 0 | 0
Siemens NH-2-355 | Siemens NH-2-355 | 355 | [4800.0, 120.0, 6.0, 0.1, 0.004] | 0 | 0 | [650.0, 1116.27, 2350.0, 5840.0, 12790.0] | 0 | 0
Siemens NH-2-400 | Siemens NH-2-400 | 400 | [4800.0, 120.0, 7.0, 0.1, 0.004] | 0 | 0 | [720.0, 1350.0, 2800.0, 6500.0, 15000.0] | 0 | 0
Siemens NH-2-425 | Siemens NH-2-425 | 425 | [4800.0, 120.0, 7.0, 0.1, 0.004] | 0 | 0 | [850.0, 1500.0, 3050.0, 7500.0, 16500.0] | 0 | 0
Siemens NH-2-630 | Siemens NH-2-630 | 630 | [4800.0, 120.0, 7.0, 0.1, 0.004] | 0 | 0 | [1200.0, 2000.0, 4800.0, 12000.0, 26000.0] | 0 | 0

## dtypes
| element | column | dtype
0 | bus | name | object
1 | bus | vn_kv | float64
2 | bus | type | object
3 | bus | zone | object
4 | bus | in_service | bool
5 | load | name | object
6 | load | bus | uint32
7 | load | p_mw | float64
8 | load | q_mvar | float64
9 | load | const_z_percent | float64
10 | load | const_i_percent | float64
11 | load | sn_mva | float64
12 | load | scaling | float64
13 | load | in_service | bool
14 | load | type | object
15 | ext_grid | name | object
16 | ext_grid | bus | uint32
17 | ext_grid | vm_pu | float64
18 | ext_grid | va_degree | float64
19 | ext_grid | slack_weight | float64
20 | ext_grid | in_service | bool
21 | line | name | object
22 | line | std_type | object
23 | line | from_bus | uint32
24 | line | to_bus | uint32
25 | line | length_km | float64
26 | line | r_ohm_per_km | float64
27 | line | x_ohm_per_km | float64
28 | line | c_nf_per_km | float64
29 | line | g_us_per_km | float64
30 | line | max_i_ka | float64
31 | line | df | float64
32 | line | parallel | uint32
33 | line | type | object
34 | line | in_service | bool
35 | trafo | name | object
36 | trafo | std_type | object
37 | trafo | hv_bus | uint32
38 | trafo | lv_bus | uint32
39 | trafo | sn_mva | float64
40 | trafo | vn_hv_kv | float64
41 | trafo | vn_lv_kv | float64
42 | trafo | vk_percent | float64
43 | trafo | vkr_percent | float64
44 | trafo | pfe_kw | float64
45 | trafo | i0_percent | float64
46 | trafo | shift_degree | float64
47 | trafo | tap_side | object
48 | trafo | tap_neutral | int32
49 | trafo | tap_min | int32
50 | trafo | tap_max | int32
51 | trafo | tap_step_percent | float64
52 | trafo | tap_step_degree | float64
53 | trafo | tap_pos | int32
54 | trafo | tap_phase_shifter | bool
55 | trafo | parallel | uint32
56 | trafo | df | float64
57 | trafo | in_service | bool
58 | line_geodata | coords | object
59 | bus_geodata | x | float64
60 | bus_geodata | y | float64
61 | bus_geodata | coords | object

## parameters
| version | format_version | converged | OPF_converged | name | f_hz | sn_mva
0 | 2.14.6 | 2.14.0 | FALSE | FALSE |  | 50 | 1