## bus
| name | vn_kv | type | zone | in_service
0 | bus_LV_6089-17_0_3_node_0 | 0.4 | n |  | TRUE
1 | bus_LV_6089-17_0_3_node_1 | 0.4 | n |  | TRUE
2 | bus_LV_6089-17_0_3_node_2 | 0.4 | n |  | TRUE
3 | bus_LV_6089-17_0_3_node_3 | 0.4 | n |  | TRUE
4 | bus_LV_6089-17_0_3_node_4 | 0.4 | n |  | TRUE
5 | bus_LV_6089-17_0_3_node_5 | 0.4 | n |  | TRUE
6 | bus_LV_6089-17_0_3_node_6 | 0.4 | n |  | TRUE
7 | bus_LV_6089-17_0_3_node_11 | 0.4 | n |  | TRUE
8 | bus_LV_6089-17_0_3_node_8 | 0.4 | n |  | TRUE
9 | bus_LV_6089-17_0_3_node_40 | 0.4 | n |  | TRUE
10 | bus_LV_6089-17_0_3_node_7 | 0.4 | n |  | TRUE
11 | bus_LV_6089-17_0_3_node_9 | 0.4 | n |  | TRUE
12 | bus_LV_6089-17_0_3_node_10 | 0.4 | n |  | TRUE
13 | bus_LV_6089-17_0_3_node_12 | 0.4 | n |  | TRUE
14 | bus_LV_6089-17_0_3_node_13 | 0.4 | n |  | TRUE
15 | bus_LV_6089-17_0_3_node_14 | 0.4 | n |  | TRUE
16 | bus_LV_6089-17_0_3_node_15 | 0.4 | n |  | TRUE
17 | bus_LV_6089-17_0_3_node_16 | 0.4 | n |  | TRUE
18 | bus_LV_6089-17_0_3_node_17 | 0.4 | n |  | TRUE
19 | bus_LV_6089-17_0_3_node_18 | 0.4 | n |  | TRUE
20 | bus_LV_6089-17_0_3_node_24 | 0.4 | n |  | TRUE
21 | bus_LV_6089-17_0_3_node_19 | 0.4 | n |  | TRUE
22 | bus_LV_6089-17_0_3_node_25 | 0.4 | n |  | TRUE
23 | bus_LV_6089-17_0_3_node_20 | 0.4 | n |  | TRUE
24 | bus_LV_6089-17_0_3_node_21 | 0.4 | n |  | TRUE
25 | bus_LV_6089-17_0_3_node_23 | 0.4 | n |  | TRUE
26 | bus_LV_6089-17_0_3_node_58 | 0.4 | n |  | TRUE
27 | bus_LV_6089-17_0_3_node_22 | 0.4 | n |  | TRUE
28 | bus_LV_6089-17_0_3_node_57 | 0.4 | n |  | TRUE
29 | bus_LV_6089-17_0_3_node_26 | 0.4 | n |  | TRUE
30 | bus_LV_6089-17_0_3_node_27 | 0.4 | n |  | TRUE
31 | bus_LV_6089-17_0_3_node_29 | 0.4 | n |  | TRUE
32 | bus_LV_6089-17_0_3_node_28 | 0.4 | n |  | TRUE
33 | bus_LV_6089-17_0_3_node_30 | 0.4 | n |  | TRUE
34 | bus_LV_6089-17_0_3_node_31 | 0.4 | n |  | TRUE
35 | bus_LV_6089-17_0_3_node_33 | 0.4 | n |  | TRUE
36 | bus_LV_6089-17_0_3_node_45 | 0.4 | n |  | TRUE
37 | bus_LV_6089-17_0_3_node_46 | 0.4 | n |  | TRUE
38 | bus_LV_6089-17_0_3_node_47 | 0.4 | n |  | TRUE
39 | bus_LV_6089-17_0_3_node_48 | 0.4 | n |  | TRUE
40 | bus_LV_6089-17_0_3_node_32 | 0.4 | n |  | TRUE
41 | bus_LV_6089-17_0_3_node_44 | 0.4 | n |  | TRUE
42 | bus_LV_6089-17_0_3_node_61 | 0.4 | n |  | TRUE
43 | bus_LV_6089-17_0_3_node_34 | 0.4 | n |  | TRUE
44 | bus_LV_6089-17_0_3_node_35 | 0.4 | n |  | TRUE
45 | bus_LV_6089-17_0_3_node_36 | 0.4 | n |  | TRUE
46 | bus_LV_6089-17_0_3_node_37 | 0.4 | n |  | TRUE
47 | bus_LV_6089-17_0_3_node_38 | 0.4 | n |  | TRUE
48 | bus_LV_6089-17_0_3_node_39 | 0.4 | n |  | TRUE
49 | bus_LV_6089-17_0_3_node_41 | 0.4 | n |  | TRUE
50 | bus_LV_6089-17_0_3_node_60 | 0.4 | n |  | TRUE
51 | bus_LV_6089-17_0_3_node_42 | 0.4 | n |  | TRUE
52 | bus_LV_6089-17_0_3_node_43 | 0.4 | n |  | TRUE
53 | bus_LV_6089-17_0_3_node_49 | 0.4 | n |  | TRUE
54 | bus_LV_6089-17_0_3_node_50 | 0.4 | n |  | TRUE
55 | bus_LV_6089-17_0_3_node_51 | 0.4 | n |  | TRUE
56 | bus_LV_6089-17_0_3_node_52 | 0.4 | n |  | TRUE
57 | bus_LV_6089-17_0_3_node_53 | 0.4 | n |  | TRUE
58 | bus_LV_6089-17_0_3_node_54 | 0.4 | n |  | TRUE
59 | bus_LV_6089-17_0_3_node_59 | 0.4 | n |  | TRUE
60 | bus_LV_6089-17_0_3_node_56 | 0.4 | n |  | TRUE
61 | bus_LV_6089-17_0_3_node_55 | 0.4 | n |  | TRUE
62 | bus_MV_90_2_node_99 | 20 | n |  | TRUE

## load
| name | bus | p_mw | q_mvar | const_z_percent | const_i_percent | sn_mva | scaling | in_service | type
0 | LV_6089-17_0_3_load_0 | 0 | 0.013052 | 0.003271 | 0 | 0 |  | 1 | TRUE | wye
1 | LV_6089-17_0_3_load_1 | 1 | 0.0083294 | 0.0020875 | 0 | 0 |  | 1 | TRUE | wye
2 | LV_6089-17_0_3_load_2 | 2 | 0.011479 | 0.0028769 | 0 | 0 |  | 1 | TRUE | wye
3 | LV_6089-17_0_3_load_3 | 3 | 0.0066034 | 0.001655 | 0 | 0 |  | 1 | TRUE | wye
4 | LV_6089-17_0_3_load_4 | 4 | 0.0040494 | 0.0010149 | 0 | 0 |  | 1 | TRUE | wye
5 | LV_6089-17_0_3_load_11 | 7 | 0.0055673 | 0.0013953 | 0 | 0 |  | 1 | TRUE | wye
6 | LV_6089-17_0_3_load_8 | 8 | 0.0075186 | 0.0018843 | 0 | 0 |  | 1 | TRUE | wye
7 | LV_6089-17_0_3_load_40 | 9 | 0.010232 | 0.0025643 | 0 | 0 |  | 1 | TRUE | wye
8 | LV_6089-17_0_3_load_7 | 10 | 0.0062213 | 0.0015592 | 0 | 0 |  | 1 | TRUE | wye
9 | LV_6089-17_0_3_load_9 | 11 | 0.0052625 | 0.0013189 | 0 | 0 |  | 1 | TRUE | wye
10 | LV_6089-17_0_3_load_10 | 12 | 0.0017878 | 0.00044806 | 0 | 0 |  | 1 | TRUE | wye
11 | LV_6089-17_0_3_load_12 | 13 | 0.0024632 | 0.00061734 | 0 | 0 |  | 1 | TRUE | wye
12 | LV_6089-17_0_3_load_13 | 14 | 0.0022075 | 0.00055325 | 0 | 0 |  | 1 | TRUE | wye
13 | LV_6089-17_0_3_load_14 | 15 | 0.003224 | 0.000808 | 0 | 0 |  | 1 | TRUE | wye
14 | LV_6089-17_0_3_load_16 | 17 | 0.0037958 | 0.00095133 | 0 | 0 |  | 1 | TRUE | wye
15 | LV_6089-17_0_3_load_17 | 18 | 0.0035009 | 0.00087741 | 0 | 0 |  | 1 | TRUE | wye
16 | LV_6089-17_0_3_load_18 | 19 | 0.011996 | 0.0030066 | 0 | 0 |  | 1 | TRUE | wye
17 | LV_6089-17_0_3_load_24 | 20 | 0.0020807 | 0.00052147 | 0 | 0 |  | 1 | TRUE | wye
18 | LV_6089-17_0_3_load_25 | 22 | 0.002739 | 0.00068645 | 0 | 0 |  | 1 | TRUE | wye
19 | LV_6089-17_0_3_load_20 | 23 | 0.0024571 | 0.00061582 | 0 | 0 |  | 1 | TRUE | wye
20 | LV_6089-17_0_3_load_23 | 25 | 0.0022926 | 0.00057458 | 0 | 0 |  | 1 | TRUE | wye
21 | LV_6089-17_0_3_load_58 | 26 | 0.002236 | 0.0005604 | 0 | 0 |  | 1 | TRUE | wye
22 | LV_6089-17_0_3_load_22 | 27 | 0.012494 | 0.0031313 | 0 | 0 |  | 1 | TRUE | wye
23 | LV_6089-17_0_3_load_57 | 28 | 0.0030507 | 0.00076457 | 0 | 0 |  | 1 | TRUE | wye
24 | LV_6089-17_0_3_load_26 | 29 | 0.0019577 | 0.00049064 | 0 | 0 |  | 1 | TRUE | wye
25 | LV_6089-17_0_3_load_27 | 30 | 0.0028259 | 0.00070825 | 0 | 0 |  | 1 | TRUE | wye
26 | LV_6089-17_0_3_load_29 | 31 | 0.0035209 | 0.00088242 | 0 | 0 |  | 1 | TRUE | wye
27 | LV_6089-17_0_3_load_28 | 32 | 0.0033127 | 0.00083023 | 0 | 0 |  | 1 | TRUE | wye
28 | LV_6089-17_0_3_load_30 | 33 | 0.003233 | 0.00081027 | 0 | 0 |  | 1 | TRUE | wye
29 | LV_6089-17_0_3_load_31 | 34 | 0.010655 | 0.0026705 | 0 | 0 |  | 1 | TRUE | wye
30 | LV_6089-17_0_3_load_33 | 35 | 0.0066357 | 0.0016631 | 0 | 0 |  | 1 | TRUE | wye
31 | LV_6089-17_0_3_load_45 | 36 | 0.0032969 | 0.00082629 | 0 | 0 |  | 1 | TRUE | wye
32 | LV_6089-17_0_3_load_46 | 37 | 0.0020652 | 0.00051758 | 0 | 0 |  | 1 | TRUE | wye
33 | LV_6089-17_0_3_load_48 | 39 | 0.0067191 | 0.001684 | 0 | 0 |  | 1 | TRUE | wye
34 | LV_6089-17_0_3_load_32 | 40 | 0.0023461 | 0.00058799 | 0 | 0 |  | 1 | TRUE | wye
35 | LV_6089-17_0_3_load_61 | 42 | 0.012291 | 0.0030803 | 0 | 0 |  | 1 | TRUE | wye
36 | LV_6089-17_0_3_load_34 | 43 | 0.0028055 | 0.00070313 | 0 | 0 |  | 1 | TRUE | wye
37 | LV_6089-17_0_3_load_35 | 44 | 0.0074155 | 0.0018585 | 0 | 0 |  | 1 | TRUE | wye
38 | LV_6089-17_0_3_load_36 | 45 | 0.010215 | 0.0025602 | 0 | 0 |  | 1 | TRUE | wye
39 | LV_6089-17_0_3_load_37 | 46 | 0.0040455 | 0.0010139 | 0 | 0 |  | 1 | TRUE | wye
40 | LV_6089-17_0_3_load_38 | 47 | 0.0045492 | 0.0011401 | 0 | 0 |  | 1 | TRUE | wye
41 | LV_6089-17_0_3_load_39 | 48 | 0.0052106 | 0.0013059 | 0 | 0 |  | 1 | TRUE | wye
42 | LV_6089-17_0_3_load_41 | 49 | 0.0089477 | 0.0022425 | 0 | 0 |  | 1 | TRUE | wye
43 | LV_6089-17_0_3_load_60 | 50 | 0.0078574 | 0.0019693 | 0 | 0 |  | 1 | TRUE | wye
44 | LV_6089-17_0_3_load_49 | 53 | 0.0020785 | 0.00052093 | 0 | 0 |  | 1 | TRUE | wye
45 | LV_6089-17_0_3_load_50 | 54 | 0.0029766 | 0.000746 | 0 | 0 |  | 1 | TRUE | wye
46 | LV_6089-17_0_3_load_51 | 55 | 0.0025121 | 0.00062959 | 0 | 0 |  | 1 | TRUE | wye
47 | LV_6089-17_0_3_load_52 | 56 | 0.0024492 | 0.00061383 | 0 | 0 |  | 1 | TRUE | wye
48 | LV_6089-17_0_3_load_53 | 57 | 0.0035529 | 0.00089043 | 0 | 0 |  | 1 | TRUE | wye
49 | LV_6089-17_0_3_load_54 | 58 | 0.002304 | 0.00057745 | 0 | 0 |  | 1 | TRUE | wye
50 | LV_6089-17_0_3_load_59 | 59 | 0.0020814 | 0.00052164 | 0 | 0 |  | 1 | TRUE | wye
51 | LV_6089-17_0_3_load_56 | 60 | 0.0020138 | 0.00050471 | 0 | 0 |  | 1 | TRUE | wye
52 | LV_6089-17_0_3_load_55 | 61 | 0.0024638 | 0.00061749 | 0 | 0 |  | 1 | TRUE | wye

## ext_grid
| name | bus | vm_pu | va_degree | slack_weight | in_service
0 |  | 13 | 1 | 0 | 1 | TRUE

## line
| name | std_type | from_bus | to_bus | length_km | r_ohm_per_km | x_ohm_per_km | c_nf_per_km | g_us_per_km | max_i_ka | df | parallel | type | in_service
0 | LV_6089-17_0_3_line_0 |  | 0 | 1 | 0.0040786 | 0.125 | 0.08 | 261 | 0 | 0.364 | 1 | 1 | cs | TRUE
1 | LV_6089-17_0_3_line_1 |  | 0 | 2 | 0.091756 | 0.125 | 0.08 | 261 | 0 | 0.364 | 1 | 1 | cs | TRUE
2 | LV_6089-17_0_3_line_2 |  | 0 | 3 | 0.095812 | 0.125 | 0.08 | 261 | 0 | 0.364 | 1 | 1 | cs | TRUE
3 | LV_6089-17_0_3_line_3 |  | 3 | 4 | 0.019741 | 0.125 | 0.08 | 261 | 0 | 0.364 | 1 | 1 | cs | TRUE
4 | LV_6089-17_0_3_line_4 |  | 3 | 5 | 0.049843 | 0.125 | 0.08 | 261 | 0 | 0.364 | 1 | 1 | cs | TRUE
5 | LV_6089-17_0_3_line_5 |  | 5 | 6 | 0.045633 | 0.125 | 0.08 | 261 | 0 | 0.364 | 1 | 1 | cs | TRUE
6 | LV_6089-17_0_3_line_6 |  | 6 | 7 | 0.01012 | 0.125 | 0.08 | 261 | 0 | 0.364 | 1 | 1 | cs | TRUE
7 | LV_6089-17_0_3_line_7 |  | 6 | 8 | 0.011061 | 0.125 | 0.08 | 261 | 0 | 0.364 | 1 | 1 | cs | TRUE
8 | LV_6089-17_0_3_line_8 |  | 7 | 9 | 0.0010526 | 0.125 | 0.08 | 261 | 0 | 0.364 | 1 | 1 | cs | TRUE
9 | LV_6089-17_0_3_line_9 |  | 8 | 10 | 0.034609 | 0.125 | 0.08 | 261 | 0 | 0.364 | 1 | 1 | cs | TRUE
10 | LV_6089-17_0_3_line_10 |  | 10 | 11 | 0.0041137 | 0.125 | 0.08 | 261 | 0 | 0.364 | 1 | 1 | cs | TRUE
11 | LV_6089-17_0_3_line_11 |  | 11 | 12 | 0.019309 | 0.125 | 0.08 | 261 | 0 | 0.364 | 1 | 1 | cs | TRUE
12 | LV_6089-17_0_3_line_12 |  | 12 | 13 | 0.01218 | 0.125 | 0.08 | 261 | 0 | 0.364 | 1 | 1 | cs | TRUE
13 | LV_6089-17_0_3_line_13 |  | 13 | 14 | 0.019541 | 0.125 | 0.08 | 261 | 0 | 0.364 | 1 | 2 | cs | TRUE
14 | LV_6089-17_0_3_line_14 |  | 14 | 15 | 0.023093 | 0.125 | 0.08 | 261 | 0 | 0.364 | 1 | 2 | cs | TRUE
15 | LV_6089-17_0_3_line_15 |  | 15 | 16 | 0.017598 | 0.125 | 0.08 | 261 | 0 | 0.364 | 1 | 2 | cs | TRUE
16 | LV_6089-17_0_3_line_16 |  | 16 | 17 | 0.02935 | 0.125 | 0.08 | 261 | 0 | 0.364 | 1 | 1 | cs | TRUE
17 | LV_6089-17_0_3_line_17 |  | 16 | 18 | 0.010932 | 0.125 | 0.08 | 261 | 0 | 0.364 | 1 | 1 | cs | TRUE
18 | LV_6089-17_0_3_line_18 |  | 17 | 19 | 0.0010862 | 0.125 | 0.08 | 261 | 0 | 0.364 | 1 | 1 | cs | TRUE
19 | LV_6089-17_0_3_line_19 |  | 18 | 20 | 0.040392 | 0.125 | 0.08 | 261 | 0 | 0.364 | 1 | 1 | cs | TRUE
20 | LV_6089-17_0_3_line_20 |  | 19 | 21 | 0.017016 | 0.125 | 0.08 | 261 | 0 | 0.364 | 1 | 1 | cs | TRUE
21 | LV_6089-17_0_3_line_21 |  | 20 | 22 | 0.0024887 | 0.125 | 0.08 | 261 | 0 | 0.364 | 1 | 1 | cs | TRUE
22 | LV_6089-17_0_3_line_22 |  | 21 | 23 | 0.033457 | 0.125 | 0.08 | 261 | 0 | 0.364 | 1 | 1 | cs | TRUE
23 | LV_6089-17_0_3_line_23 |  | 21 | 24 | 0.021741 | 0.125 | 0.08 | 261 | 0 | 0.364 | 1 | 1 | cs | TRUE
24 | LV_6089-17_0_3_line_24 |  | 22 | 29 | 0.0019897 | 0.125 | 0.08 | 261 | 0 | 0.364 | 1 | 1 | cs | TRUE
25 | LV_6089-17_0_3_line_25 |  | 23 | 25 | 0.0077075 | 0.125 | 0.08 | 261 | 0 | 0.364 | 1 | 1 | cs | TRUE
26 | LV_6089-17_0_3_line_26 |  | 24 | 26 | 0.022429 | 0.125 | 0.08 | 261 | 0 | 0.364 | 1 | 1 | cs | TRUE
27 | LV_6089-17_0_3_line_27 |  | 25 | 27 | 0.043173 | 0.125 | 0.08 | 261 | 0 | 0.364 | 1 | 1 | cs | TRUE
28 | LV_6089-17_0_3_line_28 |  | 26 | 28 | 0.002961 | 0.125 | 0.08 | 261 | 0 | 0.364 | 1 | 1 | cs | TRUE
29 | LV_6089-17_0_3_line_29 |  | 28 | 61 | 0.028554 | 0.125 | 0.08 | 261 | 0 | 0.364 | 1 | 1 | cs | TRUE
30 | LV_6089-17_0_3_line_30 |  | 29 | 30 | 0.0069647 | 0.125 | 0.08 | 261 | 0 | 0.364 | 1 | 1 | cs | TRUE
31 | LV_6089-17_0_3_line_31 |  | 30 | 31 | 0.010091 | 0.125 | 0.08 | 261 | 0 | 0.364 | 1 | 1 | cs | TRUE
32 | LV_6089-17_0_3_line_32 |  | 31 | 32 | 0.011165 | 0.125 | 0.08 | 261 | 0 | 0.364 | 1 | 1 | cs | TRUE
33 | LV_6089-17_0_3_line_33 |  | 32 | 33 | 0.00019462 | 0.125 | 0.08 | 261 | 0 | 0.364 | 1 | 1 | cs | TRUE
34 | LV_6089-17_0_3_line_34 |  | 33 | 34 | 0.030912 | 0.125 | 0.08 | 261 | 0 | 0.364 | 1 | 1 | cs | TRUE
35 | LV_6089-17_0_3_line_35 |  | 34 | 35 | 0.026654 | 0.125 | 0.08 | 261 | 0 | 0.364 | 1 | 1 | cs | TRUE
36 | LV_6089-17_0_3_line_36 |  | 35 | 40 | 0.00096728 | 0.125 | 0.08 | 261 | 0 | 0.364 | 1 | 1 | cs | TRUE
37 | LV_6089-17_0_3_line_37 |  | 36 | 37 | 0.034728 | 0.125 | 0.08 | 261 | 0 | 0.364 | 1 | 1 | cs | TRUE
38 | LV_6089-17_0_3_line_38 |  | 36 | 38 | 0.063983 | 0.125 | 0.08 | 261 | 0 | 0.364 | 1 | 1 | cs | TRUE
39 | LV_6089-17_0_3_line_39 |  | 37 | 39 | 0.034525 | 0.125 | 0.08 | 261 | 0 | 0.364 | 1 | 1 | cs | TRUE
40 | LV_6089-17_0_3_line_40 |  | 38 | 41 | 0.058578 | 0.125 | 0.08 | 261 | 0 | 0.364 | 1 | 1 | cs | TRUE
41 | LV_6089-17_0_3_line_41 |  | 40 | 43 | 0.015282 | 0.125 | 0.08 | 261 | 0 | 0.364 | 1 | 1 | cs | TRUE
42 | LV_6089-17_0_3_line_42 |  | 41 | 42 | 0.031535 | 0.125 | 0.08 | 261 | 0 | 0.364 | 1 | 1 | cs | TRUE
43 | LV_6089-17_0_3_line_43 |  | 41 | 51 | 0.015161 | 0.125 | 0.08 | 261 | 0 | 0.364 | 1 | 1 | cs | TRUE
44 | LV_6089-17_0_3_line_44 |  | 43 | 44 | 0.0027848 | 0.125 | 0.08 | 261 | 0 | 0.364 | 1 | 1 | cs | TRUE
45 | LV_6089-17_0_3_line_45 |  | 44 | 45 | 0.0027217 | 0.125 | 0.08 | 261 | 0 | 0.364 | 1 | 1 | cs | TRUE
46 | LV_6089-17_0_3_line_46 |  | 45 | 46 | 0.0006779 | 0.125 | 0.08 | 261 | 0 | 0.364 | 1 | 1 | cs | TRUE
47 | LV_6089-17_0_3_line_47 |  | 46 | 47 | 0.017979 | 0.125 | 0.08 | 261 | 0 | 0.364 | 1 | 1 | cs | TRUE
48 | LV_6089-17_0_3_line_48 |  | 47 | 48 | 0.0072301 | 0.125 | 0.08 | 261 | 0 | 0.364 | 1 | 1 | cs | TRUE
49 | LV_6089-17_0_3_line_49 |  | 48 | 49 | 0.048005 | 0.125 | 0.08 | 261 | 0 | 0.364 | 1 | 1 | cs | TRUE
50 | LV_6089-17_0_3_line_50 |  | 49 | 50 | 0.082236 | 0.125 | 0.08 | 261 | 0 | 0.364 | 1 | 1 | cs | TRUE
51 | LV_6089-17_0_3_line_51 |  | 50 | 52 | 0.029424 | 0.125 | 0.08 | 261 | 0 | 0.364 | 1 | 1 | cs | TRUE
52 | LV_6089-17_0_3_line_52 |  | 51 | 52 | 0.009259 | 0.125 | 0.08 | 261 | 0 | 0.364 | 1 | 1 | cs | TRUE
53 | LV_6089-17_0_3_line_53 |  | 53 | 54 | 0.004968 | 0.125 | 0.08 | 261 | 0 | 0.364 | 1 | 1 | cs | TRUE
54 | LV_6089-17_0_3_line_54 |  | 53 | 55 | 0.010923 | 0.125 | 0.08 | 261 | 0 | 0.364 | 1 | 1 | cs | TRUE
55 | LV_6089-17_0_3_line_55 |  | 54 | 56 | 0.0085516 | 0.125 | 0.08 | 261 | 0 | 0.364 | 1 | 1 | cs | TRUE
56 | LV_6089-17_0_3_line_56 |  | 55 | 57 | 0.018094 | 0.125 | 0.08 | 261 | 0 | 0.364 | 1 | 1 | cs | TRUE
57 | LV_6089-17_0_3_line_57 |  | 56 | 58 | 0.0099489 | 0.125 | 0.08 | 261 | 0 | 0.364 | 1 | 1 | cs | TRUE
58 | LV_6089-17_0_3_line_58 |  | 57 | 59 | 0.03314 | 0.125 | 0.08 | 261 | 0 | 0.364 | 1 | 1 | cs | TRUE
59 | LV_6089-17_0_3_line_59 |  | 58 | 60 | 0.010698 | 0.125 | 0.08 | 261 | 0 | 0.364 | 1 | 1 | cs | TRUE
60 | LV_6089-17_0_3_line_60 |  | 60 | 61 | 0.01074 | 0.125 | 0.08 | 261 | 0 | 0.364 | 1 | 1 | cs | TRUE

## trafo
| name | std_type | hv_bus | lv_bus | sn_mva | vn_hv_kv | vn_lv_kv | vk_percent | vkr_percent | pfe_kw | i0_percent | shift_degree | tap_side | tap_neutral | tap_min | tap_max | tap_step_percent | tap_step_degree | tap_pos | tap_phase_shifter | parallel | df | in_service
0 | LV_6089-17_0_3_trafo_12 | 0.63 MVA 20/0.4 kV | 62 | 13 | 0.63 | 20 | 0.4 | 6 | 1.206 | 1.65 | 0.2619 | 150 | hv | 0 | -2 | 2 | 2.5 | 0 | 0 | FALSE | 1 | 1 | TRUE

## line_geodata
| x0 | y0 | x1 | y1 | x2 | y2 | x3 | y3 | x4 | y4 | x5 | y5 | x6 | y6 | x7 | y7 | x8 | y8 | x9 | y9
0 | 2597201.2107 | 1117491.8912 | 2597199.74 | 1117495.6955
1 | 2597201.2107 | 1117491.8912 | 2597225.8128 | 1117403.4953
2 | 2597117.7464 | 1117444.8427 | 2597201.2107 | 1117491.8912
3 | 2597117.7464 | 1117444.8427 | 2597118.1975 | 1117443.5857 | 2597119.8408 | 1117426.4542 | 2597119.8564 | 1117425.2591
4 | 2597089.3376 | 1117485.1758 | 2597099.1627 | 1117469.8968 | 2597105.9881 | 1117459.8885 | 2597115.6078 | 1117450.8016 | 2597117.7464 | 1117444.8427
5 | 2597089.3376 | 1117485.1758 | 2597064.8047 | 1117473.9379 | 2597047.8369 | 1117465.9425
6 | 2597047.8369 | 1117465.9425 | 2597042.4871 | 1117474.5323
7 | 2597047.8369 | 1117465.9425 | 2597053.6856 | 1117456.5541
8 | 2597042.4871 | 1117474.5323 | 2597041.9307 | 1117475.4257
9 | 2597068.5266 | 1117425.552 | 2597067.607 | 1117428.7144 | 2597063.2989 | 1117441.1226 | 2597053.6856 | 1117456.5541
10 | 2597068.5266 | 1117425.552 | 2597069.6753 | 1117421.6019
11 | 2597075.0914 | 1117403.0684 | 2597074.8264 | 1117403.8875 | 2597069.6753 | 1117421.6019
12 | 2597075.0914 | 1117403.0684 | 2597078.2326 | 1117393.3585 | 2597078.5595 | 1117391.4114
13 | 2597078.5595 | 1117391.4114 | 2597080.5027 | 1117379.8396 | 2597082.2176 | 1117372.2235
14 | 2597082.2176 | 1117372.2235 | 2597084.8461 | 1117360.5502 | 2597088.4973 | 1117350.0387
15 | 2597094.5961 | 1117333.5322 | 2597093.7713 | 1117335.7225 | 2597090.1177 | 1117345.3735 | 2597088.4973 | 1117350.0387
16 | 2597094.5961 | 1117333.5322 | 2597099.0143 | 1117325.0369 | 2597102.0192 | 1117314.4858 | 2597105.4793 | 1117306.3906
17 | 2597094.5961 | 1117333.5322 | 2597090.0956 | 1117331.7668 | 2597084.6866 | 1117334.582 | 2597084.6866 | 1117334.582
18 | 2597105.9062 | 1117305.3918 | 2597105.4793 | 1117306.3906
19 | 2597084.6866 | 1117334.582 | 2597080.06 | 1117343.1107 | 2597073.6351 | 1117351.5513 | 2597060.458 | 1117362.2743 | 2597057.8724 | 1117363.9715
20 | 2597112.5963 | 1117289.7463 | 2597110.4454 | 1117294.7721 | 2597105.9062 | 1117305.3918
21 | 2597057.8724 | 1117363.9715 | 2597055.7919 | 1117365.3372
22 | 2597112.5963 | 1117289.7463 | 2597119.7057 | 1117291.8995 | 2597122.6071 | 1117290.5529 | 2597133.5717 | 1117284.7781 | 2597137.7155 | 1117283.1197 | 2597143.3036 | 1117283.5283 | 2597143.6558 | 1117283.6468
23 | 2597120.729 | 1117269.588 | 2597117.9465 | 1117277.2376 | 2597112.5963 | 1117289.7463
24 | 2597055.7919 | 1117365.3372 | 2597054.1285 | 1117366.429
25 | 2597150.9612 | 1117286.1037 | 2597143.6558 | 1117283.6468
26 | 2597120.729 | 1117269.588 | 2597127.4274 | 1117267.6282 | 2597133.645 | 1117260.8886 | 2597137.0605 | 1117255.6187
27 | 2597149.0526 | 1117324.0564 | 2597148.2934 | 1117323.6678 | 2597146.0078 | 1117321.39 | 2597144.9721 | 1117318.3001 | 2597145.3869 | 1117314.2757 | 2597154.5929 | 1117294.8729 | 2597155.0004 | 1117291.6711 | 2597153.6559 | 1117288.3702 | 2597150.9612 | 1117286.1037 | 2597150.9612 | 1117286.1037
28 | 2597137.0605 | 1117255.6187 | 2597138.671 | 1117253.134
29 | 2597160.9497 | 1117235.6973 | 2597159.0418 | 1117237.4315 | 2597149.1346 | 1117243.6282 | 2597140.5784 | 1117250.1911 | 2597138.671 | 1117253.134
30 | 2597054.1285 | 1117366.429 | 2597048.3062 | 1117370.2509 | 2597048.3062 | 1117370.2509
31 | 2597038.5037 | 1117372.6469 | 2597048.3062 | 1117370.2509
32 | 2597028.1519 | 1117376.6926 | 2597034.8168 | 1117373.5481 | 2597038.5037 | 1117372.6469
33 | 2597027.9759 | 1117376.7756 | 2597028.1519 | 1117376.6926
34 | 2597010.7869 | 1117400.5987 | 2597012.145 | 1117396.0261 | 2597014.5566 | 1117387.8987 | 2597023.2117 | 1117379.0233 | 2597027.9759 | 1117376.7756
35 | 2597003.6149 | 1117426.2694 | 2597009.7873 | 1117403.9646 | 2597010.7869 | 1117400.5987
36 | 2597003.3569 | 1117427.2016 | 2597003.6149 | 1117426.2694
37 | 2596940.9492 | 1117286.5041 | 2596946.2131 | 1117281.6482 | 2596954.2345 | 1117271.1722 | 2596958.801 | 1117266.0563 | 2596962.7129 | 1117263.642 | 2596965.6227 | 1117263.8517
38 | 2596899.5536 | 1117333.7091 | 2596901.7916 | 1117333.3855 | 2596903.5353 | 1117332.2507 | 2596905.8645 | 1117329.0479 | 2596910.5677 | 1117319.9744 | 2596914.6396 | 1117313.7136 | 2596922.9695 | 1117302.8262 | 2596935.8681 | 1117291.1915 | 2596940.9492 | 1117286.5041
39 | 2596950.7038 | 1117294.2298 | 2596966.2878 | 1117266.3526 | 2596965.6227 | 1117263.8517
40 | 2596899.5536 | 1117333.7091 | 2596897.4608 | 1117346.2274 | 2596891.2177 | 1117391.6752
41 | 2597003.3569 | 1117427.2016 | 2597001.8986 | 1117432.4714 | 2596999.216 | 1117441.9114
42 | 2596911.0873 | 1117368.9981 | 2596905.7185 | 1117374.6259 | 2596900.3506 | 1117381.8878 | 2596897.7138 | 1117387.1474 | 2596896.2645 | 1117390.2274 | 2596893.9884 | 1117391.6849 | 2596891.2177 | 1117391.6752
43 | 2596891.2177 | 1117391.6752 | 2596889.4493 | 1117404.5047 | 2596889.1726 | 1117406.6948
44 | 2596998.4548 | 1117444.5902 | 2596999.216 | 1117441.9114
45 | 2596998.4548 | 1117444.5902 | 2596998.4548 | 1117444.5902 | 2596998.6474 | 1117447.3051
46 | 2596998.6954 | 1117447.9812 | 2596998.6474 | 1117447.3051
47 | 2597000.1481 | 1117465.8998 | 2596999.4809 | 1117459.0523 | 2596998.6954 | 1117447.9812
48 | 2597000.1481 | 1117465.8998 | 2596992.9518 | 1117465.2019
49 | 2596992.9518 | 1117465.2019 | 2596971.8684 | 1117463.1573 | 2596967.4157 | 1117464.0934 | 2596965.1408 | 1117467.7074 | 2596963.9081 | 1117471.8323 | 2596961.524 | 1117473.2787 | 2596956.6622 | 1117474.1038 | 2596950.9636 | 1117472.2986
50 | 2596950.9636 | 1117472.2986 | 2596876.6393 | 1117437.1052
51 | 2596876.6393 | 1117437.1052 | 2596879.8695 | 1117430.3446 | 2596880.2993 | 1117425.7866 | 2596879.9268 | 1117421.8293 | 2596879.439 | 1117419.0282 | 2596879.9242 | 1117417.0825 | 2596880.9039 | 1117416.1704 | 2596881.9997 | 1117415.7474 | 2596883.6512 | 1117415.502 | 2596888.0043 | 1117415.8777
52 | 2596888.0043 | 1117415.8777 | 2596889.1726 | 1117406.6948
53 | 2597185.2064 | 1117205.3225 | 2597183.4368 | 1117209.9646
54 | 2597185.2064 | 1117205.3225 | 2597186.3242 | 1117202.3901 | 2597191.0751 | 1117196.2227
55 | 2597183.4368 | 1117209.9646 | 2597182.4545 | 1117212.5414 | 2597180.4945 | 1117217.9938
56 | 2597202.2136 | 1117181.9641 | 2597193.5286 | 1117193.0377 | 2597191.0751 | 1117196.2227
57 | 2597180.4945 | 1117217.9938 | 2597178.6776 | 1117223.0483 | 2597177.7456 | 1117227.5302
58 | 2597219.0196 | 1117155.5739 | 2597213.0697 | 1117157.3776 | 2597210.1854 | 1117162.4036 | 2597205.0586 | 1117174.6232 | 2597202.268 | 1117181.8947 | 2597202.2136 | 1117181.9641
59 | 2597170.9298 | 1117233.4482 | 2597176.791 | 1117232.1204 | 2597177.7456 | 1117227.5302
60 | 2597160.9497 | 1117235.6973 | 2597163.092 | 1117233.7499 | 2597170.8409 | 1117233.4683 | 2597170.9298 | 1117233.4482

## bus_geodata
| x | y | coords
0 | 2597201.2107 | 1117491.8912
1 | 2597199.74 | 1117495.6955
2 | 2597225.8128 | 1117403.4953
3 | 2597117.7464 | 1117444.8427
4 | 2597119.8564 | 1117425.2591
5 | 2597089.3376 | 1117485.1758
6 | 2597047.8369 | 1117465.9425
7 | 2597042.4871 | 1117474.5323
8 | 2597053.6856 | 1117456.5541
9 | 2597041.9307 | 1117475.4257
10 | 2597068.5266 | 1117425.552
11 | 2597069.6753 | 1117421.6019
12 | 2597075.0914 | 1117403.0684
13 | 2597078.5595 | 1117391.4114
14 | 2597082.2176 | 1117372.2235
15 | 2597088.4973 | 1117350.0387
16 | 2597094.5961 | 1117333.5322
17 | 2597105.4793 | 1117306.3906
18 | 2597084.6866 | 1117334.582
19 | 2597105.9062 | 1117305.3918
20 | 2597057.8724 | 1117363.9715
21 | 2597112.5963 | 1117289.7463
22 | 2597055.7919 | 1117365.3372
23 | 2597143.6558 | 1117283.6468
24 | 2597120.729 | 1117269.588
25 | 2597150.9612 | 1117286.1037
26 | 2597137.0605 | 1117255.6187
27 | 2597149.0526 | 1117324.0564
28 | 2597138.671 | 1117253.134
29 | 2597054.1285 | 1117366.429
30 | 2597048.3062 | 1117370.2509
31 | 2597038.5037 | 1117372.6469
32 | 2597028.1519 | 1117376.6926
33 | 2597027.9759 | 1117376.7756
34 | 2597010.7869 | 1117400.5988
35 | 2597003.6149 | 1117426.2694
36 | 2596940.9492 | 1117286.5041
37 | 2596965.6227 | 1117263.8517
38 | 2596899.5536 | 1117333.7091
39 | 2596950.7038 | 1117294.2298
40 | 2597003.3569 | 1117427.2016
41 | 2596891.2177 | 1117391.6752
42 | 2596911.0873 | 1117368.9981
43 | 2596999.216 | 1117441.9114
44 | 2596998.4548 | 1117444.5902
45 | 2596998.6474 | 1117447.305
46 | 2596998.6954 | 1117447.9812
47 | 2597000.1481 | 1117465.8998
48 | 2596992.9518 | 1117465.2019
49 | 2596950.9636 | 1117472.2986
50 | 2596876.6393 | 1117437.1052
51 | 2596889.1726 | 1117406.6948
52 | 2596888.0043 | 1117415.8777
53 | 2597185.2064 | 1117205.3225
54 | 2597183.4368 | 1117209.9646
55 | 2597191.0751 | 1117196.2227
56 | 2597180.4945 | 1117217.9938
57 | 2597202.2136 | 1117181.9641
58 | 2597177.7456 | 1117227.5302
59 | 2597219.0196 | 1117155.5739
60 | 2597170.9298 | 1117233.4482
61 | 2597160.9497 | 1117235.6973
62 | 2597094.5961 | 1117333.5322

## line_std_types
| c_nf_per_km | r_ohm_per_km | x_ohm_per_km | max_i_ka | type | q_mm2 | alpha | voltage_rating
NAYY 4x50 SE | 210 | 0.642 | 0.083 | 0.142 | cs | 50 | 0.00403 | LV
NAYY 4x120 SE | 264 | 0.225 | 0.08 | 0.242 | cs | 120 | 0.00403 | LV
NAYY 4x150 SE | 261 | 0.208 | 0.08 | 0.27 | cs | 150 | 0.00403 | LV
NA2XS2Y 1x95 RM/25 12/20 kV | 216 | 0.313 | 0.132 | 0.252 | cs | 95 | 0.00403 | MV
NA2XS2Y 1x185 RM/25 12/20 kV | 273 | 0.161 | 0.117 | 0.362 | cs | 185 | 0.00403 | MV
NA2XS2Y 1x240 RM/25 12/20 kV | 304 | 0.122 | 0.112 | 0.421 | cs | 240 | 0.00403 | MV
NA2XS2Y 1x95 RM/25 6/10 kV | 315 | 0.313 | 0.123 | 0.249 | cs | 95 | 0.00403 | MV
NA2XS2Y 1x185 RM/25 6/10 kV | 406 | 0.161 | 0.11 | 0.358 | cs | 185 | 0.00403 | MV
NA2XS2Y 1x240 RM/25 6/10 kV | 456 | 0.122 | 0.105 | 0.416 | cs | 240 | 0.00403 | MV
NA2XS2Y 1x150 RM/25 12/20 kV | 250 | 0.206 | 0.116 | 0.319 | cs | 150 | 0.00403 | MV
NA2XS2Y 1x120 RM/25 12/20 kV | 230 | 0.253 | 0.119 | 0.283 | cs | 120 | 0.00403 | MV
NA2XS2Y 1x70 RM/25 12/20 kV | 190 | 0.443 | 0.132 | 0.22 | cs | 70 | 0.00403 | MV
NA2XS2Y 1x150 RM/25 6/10 kV | 360 | 0.206 | 0.11 | 0.315 | cs | 150 | 0.00403 | MV
NA2XS2Y 1x120 RM/25 6/10 kV | 340 | 0.253 | 0.113 | 0.28 | cs | 120 | 0.00403 | MV
NA2XS2Y 1x70 RM/25 6/10 kV | 280 | 0.443 | 0.123 | 0.217 | cs | 70 | 0.00403 | MV
N2XS(FL)2Y 1x120 RM/35 64/110 kV | 112 | 0.153 | 0.166 | 0.366 | cs | 120 | 0.00393 | HV
N2XS(FL)2Y 1x185 RM/35 64/110 kV | 125 | 0.099 | 0.156 | 0.457 | cs | 185 | 0.00393 | HV
N2XS(FL)2Y 1x240 RM/35 64/110 kV | 135 | 0.075 | 0.149 | 0.526 | cs | 240 | 0.00393 | HV
N2XS(FL)2Y 1x300 RM/35 64/110 kV | 144 | 0.06 | 0.144 | 0.588 | cs | 300 | 0.00393 | HV
15-AL1/3-ST1A 0.4 | 11 | 1.8769 | 0.35 | 0.105 | ol | 16 | 0.00403 | LV
24-AL1/4-ST1A 0.4 | 11.25 | 1.2012 | 0.335 | 0.14 | ol | 24 | 0.00403 | LV
48-AL1/8-ST1A 0.4 | 12.2 | 0.5939 | 0.3 | 0.21 | ol | 48 | 0.00403 | LV
94-AL1/15-ST1A 0.4 | 13.2 | 0.306 | 0.29 | 0.35 | ol | 94 | 0.00403 | LV
34-AL1/6-ST1A 10.0 | 9.7 | 0.8342 | 0.36 | 0.17 | ol | 34 | 0.00403 | MV
48-AL1/8-ST1A 10.0 | 10.1 | 0.5939 | 0.35 | 0.21 | ol | 48 | 0.00403 | MV
70-AL1/11-ST1A 10.0 | 10.4 | 0.4132 | 0.339 | 0.29 | ol | 70 | 0.00403 | MV
94-AL1/15-ST1A 10.0 | 10.75 | 0.306 | 0.33 | 0.35 | ol | 94 | 0.00403 | MV
122-AL1/20-ST1A 10.0 | 11.1 | 0.2376 | 0.323 | 0.41 | ol | 122 | 0.00403 | MV
149-AL1/24-ST1A 10.0 | 11.25 | 0.194 | 0.315 | 0.47 | ol | 149 | 0.00403 | MV
34-AL1/6-ST1A 20.0 | 9.15 | 0.8342 | 0.382 | 0.17 | ol | 34 | 0.00403 | MV
48-AL1/8-ST1A 20.0 | 9.5 | 0.5939 | 0.372 | 0.21 | ol | 48 | 0.00403 | MV
70-AL1/11-ST1A 20.0 | 9.7 | 0.4132 | 0.36 | 0.29 | ol | 70 | 0.00403 | MV
94-AL1/15-ST1A 20.0 | 10 | 0.306 | 0.35 | 0.35 | ol | 94 | 0.00403 | MV
122-AL1/20-ST1A 20.0 | 10.3 | 0.2376 | 0.344 | 0.41 | ol | 122 | 0.00403 | MV
149-AL1/24-ST1A 20.0 | 10.5 | 0.194 | 0.337 | 0.47 | ol | 149 | 0.00403 | MV
184-AL1/30-ST1A 20.0 | 10.75 | 0.1571 | 0.33 | 0.535 | ol | 184 | 0.00403 | MV
243-AL1/39-ST1A 20.0 | 11 | 0.1188 | 0.32 | 0.645 | ol | 243 | 0.00403 | MV
48-AL1/8-ST1A 110.0 | 8 | 0.5939 | 0.46 | 0.21 | ol | 48 | 0.00403 | HV
70-AL1/11-ST1A 110.0 | 8.4 | 0.4132 | 0.45 | 0.29 | ol | 70 | 0.00403 | HV
94-AL1/15-ST1A 110.0 | 8.65 | 0.306 | 0.44 | 0.35 | ol | 94 | 0.00403 | HV
122-AL1/20-ST1A 110.0 | 8.5 | 0.2376 | 0.43 | 0.41 | ol | 122 | 0.00403 | HV
149-AL1/24-ST1A 110.0 | 8.75 | 0.194 | 0.41 | 0.47 | ol | 149 | 0.00403 | HV
184-AL1/30-ST1A 110.0 | 8.8 | 0.1571 | 0.4 | 0.535 | ol | 184 | 0.00403 | HV
243-AL1/39-ST1A 110.0 | 9 | 0.1188 | 0.39 | 0.645 | ol | 243 | 0.00403 | HV
305-AL1/39-ST1A 110.0 | 9.2 | 0.0949 | 0.38 | 0.74 | ol | 305 | 0.00403 | HV
490-AL1/64-ST1A 110.0 | 9.75 | 0.059 | 0.37 | 0.96 | ol | 490 | 0.00403 | HV
679-AL1/86-ST1A 110.0 | 9.95 | 0.042 | 0.36 | 1.15 | ol | 679 | 0.00403 | HV
490-AL1/64-ST1A 220.0 | 10 | 0.059 | 0.285 | 0.96 | ol | 490 | 0.00403 | HV
679-AL1/86-ST1A 220.0 | 11.7 | 0.042 | 0.275 | 1.15 | ol | 679 | 0.00403 | HV
490-AL1/64-ST1A 380.0 | 11 | 0.059 | 0.253 | 0.96 | ol | 490 | 0.00403 | HV
679-AL1/86-ST1A 380.0 | 14.6 | 0.042 | 0.25 | 1.15 | ol | 679 | 0.00403 | HV

## trafo_std_types
| i0_percent | pfe_kw | vkr_percent | sn_mva | vn_lv_kv | vn_hv_kv | vk_percent | shift_degree | vector_group | tap_side | tap_neutral | tap_min | tap_max | tap_step_degree | tap_step_percent | tap_phase_shifter
160 MVA 380/110 kV | 0.06 | 60 | 0.25 | 160 | 110 | 380 | 12.2 | 0 | Yy0 | hv | 0 | -9 | 9 | 0 | 1.5 | FALSE
100 MVA 220/110 kV | 0.06 | 55 | 0.26 | 100 | 110 | 220 | 12 | 0 | Yy0 | hv | 0 | -9 | 9 | 0 | 1.5 | FALSE
63 MVA 110/20 kV | 0.04 | 22 | 0.32 | 63 | 20 | 110 | 18 | 150 | YNd5 | hv | 0 | -9 | 9 | 0 | 1.5 | FALSE
40 MVA 110/20 kV | 0.05 | 18 | 0.34 | 40 | 20 | 110 | 16.2 | 150 | YNd5 | hv | 0 | -9 | 9 | 0 | 1.5 | FALSE
25 MVA 110/20 kV | 0.07 | 14 | 0.41 | 25 | 20 | 110 | 12 | 150 | YNd5 | hv | 0 | -9 | 9 | 0 | 1.5 | FALSE
63 MVA 110/10 kV | 0.04 | 22 | 0.32 | 63 | 10 | 110 | 18 | 150 | YNd5 | hv | 0 | -9 | 9 | 0 | 1.5 | FALSE
40 MVA 110/10 kV | 0.05 | 18 | 0.34 | 40 | 10 | 110 | 16.2 | 150 | YNd5 | hv | 0 | -9 | 9 | 0 | 1.5 | FALSE
25 MVA 110/10 kV | 0.07 | 14 | 0.41 | 25 | 10 | 110 | 12 | 150 | YNd5 | hv | 0 | -9 | 9 | 0 | 1.5 | FALSE
0.25 MVA 20/0.4 kV | 0.32 | 0.8 | 1.44 | 0.25 | 0.4 | 20 | 6 | 150 | Yzn5 | hv | 0 | -2 | 2 | 0 | 2.5 | FALSE
0.4 MVA 20/0.4 kV | 0.3375 | 1.35 | 1.425 | 0.4 | 0.4 | 20 | 6 | 150 | Dyn5 | hv | 0 | -2 | 2 | 0 | 2.5 | FALSE
0.63 MVA 20/0.4 kV | 0.2619 | 1.65 | 1.206 | 0.63 | 0.4 | 20 | 6 | 150 | Dyn5 | hv | 0 | -2 | 2 | 0 | 2.5 | FALSE
0.25 MVA 10/0.4 kV | 0.24 | 0.6 | 1.2 | 0.25 | 0.4 | 10 | 4 | 150 | Dyn5 | hv | 0 | -2 | 2 | 0 | 2.5 | FALSE
0.4 MVA 10/0.4 kV | 0.2375 | 0.95 | 1.325 | 0.4 | 0.4 | 10 | 4 | 150 | Dyn5 | hv | 0 | -2 | 2 | 0 | 2.5 | FALSE
0.63 MVA 10/0.4 kV | 0.1873 | 1.18 | 1.0794 | 0.63 | 0.4 | 10 | 4 | 150 | Dyn5 | hv | 0 | -2 | 2 | 0 | 2.5 | FALSE

## trafo3w_std_types
| sn_hv_mva | sn_mv_mva | sn_lv_mva | vn_hv_kv | vn_mv_kv | vn_lv_kv | vk_hv_percent | vk_mv_percent | vk_lv_percent | vkr_hv_percent | vkr_mv_percent | vkr_lv_percent | pfe_kw | i0_percent | shift_mv_degree | shift_lv_degree | vector_group | tap_side | tap_neutral | tap_min | tap_max | tap_step_percent
63/25/38 MVA 110/20/10 kV | 63 | 25 | 38 | 110 | 20 | 10 | 10.4 | 10.4 | 10.4 | 0.28 | 0.32 | 0.35 | 35 | 0.89 | 0 | 0 | YN0yn0yn0 | hv | 0 | -10 | 10 | 1.2
63/25/38 MVA 110/10/10 kV | 63 | 25 | 38 | 110 | 10 | 10 | 10.4 | 10.4 | 10.4 | 0.28 | 0.32 | 0.35 | 35 | 0.89 | 0 | 0 | YN0yn0yn0 | hv | 0 | -10 | 10 | 1.2

## fuse_std_types
| fuse_type | i_rated_a | t_avg | t_min | t_total | x_avg | x_min | x_total
HV 100A | HV 100A | 100 | 0 | [10.0, 3.64, 0.854, 0.281, 0.1, 0.0531, 0.022, 0.01] | [10.0, 4.267, 1.21, 0.403, 0.1, 0.058, 0.022, 0.01] | 0 | [300.0, 350.0, 450.0, 550.0, 700.0, 850.0, 1200.0, 1752.0] | [600.0, 700.0, 900.0, 1150.0, 1665.0, 2000.0, 3000.0, 4313.0]
HV 10A | HV 10A | 10 | 0 | [10.0, 1675.0, 0.344, 0.156, 0.1, 0.0417, 0.0171, 0.01] | [10.0, 1.3, 0.3, 0.155, 0.1, 0.0555, 0.023, 0.01] | 0 | [30.0, 32.0, 35.0, 37.0, 39.0, 50.0, 70.0, 88.0] | [60.0, 70.0, 80.0, 87.0, 94.0, 110.0, 150.0, 216.0]
HV 125A | HV 125A | 125 | 0 | [10.0, 1.82, 0.344, 0.1, 0.0467, 0.0269, 0.01] | [10.0, 2.478, 0.426, 0.1, 0.0427, 0.0211, 0.01] | 0 | [375.0, 500.0, 700.0, 925.0, 1200.0, 1500.0, 2341.0] | [750.0, 1000.0, 1500.0, 2200.0, 3000.0, 4000.0, 5765.0]
HV 160A | HV 160A | 160 | 0 | [10.0, 4.15, 1.03, 0.198, 0.1, 0.051, 0.0172, 0.01] | [10.0, 2.3, 0.734, 0.274, 0.1, 0.046, 0.0177, 0.01] | 0 | [480.0, 550.0, 700.0, 1000.0, 1260.0, 1600.0, 2500.0, 3227.0] | [960.0, 1300.0, 1700.0, 2200.0, 2996.0, 4000.0, 6000.0, 7946.0]
HV 16A | HV 16A | 16 | 0 | [10.0, 0.352, 0.164, 0.1, 0.0649, 0.0342, 0.01] | [10.0, 2.34, 0.722, 0.181, 0.1, 0.055, 0.0296, 0.01] | 0 | [48.0, 60.0, 65.0, 71.0, 80.0, 100.0, 162.0] | [96.0, 110.0, 125.0, 150.0, 168.0, 200.0, 250.0, 398.0]
HV 200A | HV 200A | 200 | 0 | [10.0, 4.267, 1.21, 0.403, 0.1, 0.058, 0.022, 0.01] | [10.0, 3.73, 1.654, 0.328, 0.1, 0.0531, 0.019, 0.01] | 0 | [600.0, 700.0, 900.0, 1150.0, 1665.0, 2000.0, 3000.0, 4313.0] | [1200.0, 1500.0, 1800.0, 2700.0, 3960.0, 5000.0, 7500.0, 10620.0]
HV 20A | HV 20A | 20 | 0 | [10.0, 1.3, 0.3, 0.155, 0.1, 0.0555, 0.023, 0.01] | [10.0, 1.3, 0.161, 0.1, 0.0611, 0.0399, 0.0141, 0.01] | 0 | [60.0, 70.0, 80.0, 87.0, 94.0, 110.0, 150.0, 216.0] | [120.0, 150.0, 200.0, 223.0, 260.0, 300.0, 450.0, 532.0]
HV 25A | HV 25A | 25 | 0 | [10.0, 2.512, 0.833, 0.299, 0.1, 0.0372, 0.0223, 0.01] | [10.0, 3.125, 0.597, 0.198, 0.1, 0.0378, 0.022, 0.01] | 0 | [75.0, 82.0, 90.0, 100.0, 124.0, 170.0, 200.0, 289.0] | [150.0, 170.0, 210.0, 250.0, 294.0, 400.0, 500.0, 711.0]
HV 31.5A | HV 31.5A | 31.5 | 0 | [10.0, 2.34, 0.722, 0.181, 0.1, 0.055, 0.0296, 0.01] | [10.0, 2.84, 0.368, 0.164, 0.1, 0.0621, 0.0378, 0.0195, 0.01] | 0 | [95.0, 110.0, 125.0, 150.0, 165.0, 200.0, 250.0, 390.0] | [189.0, 220.0, 300.0, 350.0, 393.0, 450.0, 530.0, 700.0, 960.0]
HV 40A | HV 40A | 40 | 0 | [10.0, 1.3, 0.161, 0.1, 0.0611, 0.0399, 0.0141, 0.01] | [10.0, 2.05, 0.369, 0.198, 0.1, 0.051, 0.0298, 0.01] | 0 | [120.0, 150.0, 200.0, 223.0, 260.0, 300.0, 450.0, 532.0] | [240.0, 300.0, 400.0, 450.0, 530.0, 650.0, 800.0, 1311.0]
HV 50A | HV 50A | 50 | 0 | [10.0, 3.215, 0.597, 0.198, 0.1, 0.0378, 0.022, 0.01] | [10.0, 3.64, 0.854, 0.281, 0.1, 0.0531, 0.022, 0.01] | 0 | [150.0, 170.0, 210.0, 250.0, 294.0, 400.0, 500.0, 711.0] | [300.0, 350.0, 450.0, 550.0, 700.0, 850.0, 1200.0, 1752.0]
HV 6.3A | HV 6.3A | 6.3 | 0 | [10.0, 1.39, 0.344, 0.168, 0.1, 0.056, 0.0263, 0.01] | [10.0, 1.711, 0.516, 0.198, 0.1, 0.0634, 0.0303, 0.01] | 0 | [19.0, 19.5, 20.4, 20.8, 22.0, 25.0, 32.0, 48.0] | [38.0, 40.0, 43.0, 48.0, 53.0, 60.0, 75.0, 118.0]
HV 63A | HV 63A | 63 | 0 | [10.0, 2.84, 0.368, 0.164, 0.1, 0.0621, 0.0378, 0.0195, 0.01] | [10.0, 1.82, 0.344, 0.1, 0.0467, 0.0269, 0.01] | 0 | [189.0, 220.0, 300.0, 350.0, 393.0, 450.0, 530.0, 700.0, 961.0] | [378.0, 500.0, 700.0, 934.0, 1200.0, 1500.0, 2366.0]
HV 80A | HV 80A | 80 | 0 | [10.0, 2.05, 0.369, 0.198, 0.1, 0.051, 0.0298, 0.01] | [10.0, 4.15, 1.03, 0.198, 0.1, 0.051, 0.0172, 0.01] | 0 | [240.0, 300.0, 400.0, 450.0, 530.0, 650.0, 800.0, 1311.0] | [480.0, 550.0, 700.0, 1000.0, 1260.0, 1600.0, 2500.0, 3227.0]
Siemens NH-1-100 | Siemens NH-1-100 | 100 | [5400.0, 2000.0, 400.0, 20.0, 1.0, 0.2, 0.012, 0.004] | 0 | 0 | [150.0, 190.0, 250.0, 430.0, 900.0, 1250.0, 2700.0, 3600.0] | 0 | 0
Siemens NH-1-125 | Siemens NH-1-125 | 125 | [4800.0, 120.0, 7.0, 0.1, 0.004] | 0 | 0 | [180.0, 400.0, 740.0, 2000.0, 4250.0] | 0 | 0
Siemens NH-1-16 | Siemens NH-1-16 | 16 | [4000.0, 400.0, 2.0, 0.1, 0.04, 0.01] | 0 | 0 | [26.0, 35.0, 75.0, 150.0, 200.0, 300.0] | 0 | 0
Siemens NH-1-160 | Siemens NH-1-160 | 160 | [4800.0, 120.0, 7.0, 0.1, 0.004] | 0 | 0 | [210.0, 500.0, 900.0, 2300.0, 5000.0] | 0 | 0
Siemens NH-1-25 | Siemens NH-1-25 | 25 | [4000.0, 1000.0, 10.0, 0.2, 0.02, 0.01] | 0 | 0 | [40.0, 50.0, 100.0, 210.0, 400.0, 500.0] | 0 | 0
Siemens NH-1-50 | Siemens NH-1-50 | 50 | [4000.0, 40.0, 4.0, 1.0, 0.02, 0.01] | 0 | 0 | [86.0, 200.0, 300.0, 400.0, 1000.0, 1280.0] | 0 | 0
Siemens NH-1-63 | Siemens NH-1-63 | 63 | [4000.0, 100.0, 10.0, 2.0, 0.04, 0.01] | 0 | 0 | [100.0, 200.0, 300.0, 400.0, 1000.0, 1500.0] | 0 | 0
Siemens NH-1-80 | Siemens NH-1-80 | 80 | [4800.0, 120.0, 7.0, 0.1, 0.01] | 0 | 0 | [150.58, 250.0, 450.0, 1150.0, 2470.0] | 0 | 0
Siemens NH-2-1000 | Siemens NH-2-1000 | 1000 | [4800.0, 120.0, 7.0, 0.1, 0.004] | 0 | 0 | [1900.0, 3500.0, 8400.0, 24000.0, 52000.0] | 0 | 0
Siemens NH-2-200 | Siemens NH-2-200 | 200 | [4800.0, 120.0, 7.0, 0.1, 0.004] | 0 | 0 | [280.0, 650.0, 1200.0, 3000.0, 7000.0] | 0 | 0
Siemens NH-2-224 | Siemens NH-2-224 | 224 | [4800.0, 120.0, 7.0, 0.2, 0.04, 0.004] | 0 | 0 | [400.0, 750.0, 1453.0, 3025.0, 4315.0, 7600.0] | 0 | 0
Siemens NH-2-250 | Siemens NH-2-250 | 250 | [4800.0, 120.0, 7.0, 0.1, 0.004] | 0 | 0 | [450.0, 800.0, 1650.0, 4000.0, 8500.0] | 0 | 0
Siemens NH-2-315 | Siemens NH-2-315 | 315 | [4800.0, 120.0, 7.0, 0.1, 0.004] | 0 | 0 | [550.0, 920.0, 1900.0, 5000.0, 11000.0] | 0 | 0
Siemens NH-2-355 | Siemens NH-2-355 | 355 | [4800.0, 120.0, 6.0, 0.1, 0.004] | 0 | 0 | [650.0, 1116.27, 2350.0, 5840.0, 12790.0] | 0 | 0
Siemens NH-2-400 | Siemens NH-2-400 | 400 | [4800.0, 120.0, 7.0, 0.1, 0.004] | 0 | 0 | [720.0, 1350.0, 2800.0, 6500.0, 15000.0] | 0 | 0
Siemens NH-2-425 | Siemens NH-2-425 | 425 | [4800.0, 120.0, 7.0, 0.1, 0.004] | 0 | 0 | [850.0, 1500.0, 3050.0, 7500.0, 16500.0] | 0 | 0
Siemens NH-2-630 | Siemens NH-2-630 | 630 | [4800.0, 120.0, 7.0, 0.1, 0.004] | 0 | 0 | [1200.0, 2000.0, 4800.0, 12000.0, 26000.0] | 0 | 0

## dtypes
| element | column | dtype
0 | bus | name | object
1 | bus | vn_kv | float64
2 | bus | type | object
3 | bus | zone | object
4 | bus | in_service | bool
5 | load | name | object
6 | load | bus | uint32
7 | load | p_mw | float64
8 | load | q_mvar | float64
9 | load | const_z_percent | float64
10 | load | const_i_percent | float64
11 | load | sn_mva | float64
12 | load | scaling | float64
13 | load | in_service | bool
14 | load | type | object
15 | ext_grid | name | object
16 | ext_grid | bus | uint32
17 | ext_grid | vm_pu | float64
18 | ext_grid | va_degree | float64
19 | ext_grid | slack_weight | float64
20 | ext_grid | in_service | bool
21 | line | name | object
22 | line | std_type | object
23 | line | from_bus | uint32
24 | line | to_bus | uint32
25 | line | length_km | float64
26 | line | r_ohm_per_km | float64
27 | line | x_ohm_per_km | float64
28 | line | c_nf_per_km | float64
29 | line | g_us_per_km | float64
30 | line | max_i_ka | float64
31 | line | df | float64
32 | line | parallel | uint32
33 | line | type | object
34 | line | in_service | bool
35 | trafo | name | object
36 | trafo | std_type | object
37 | trafo | hv_bus | uint32
38 | trafo | lv_bus | uint32
39 | trafo | sn_mva | float64
40 | trafo | vn_hv_kv | float64
41 | trafo | vn_lv_kv | float64
42 | trafo | vk_percent | float64
43 | trafo | vkr_percent | float64
44 | trafo | pfe_kw | float64
45 | trafo | i0_percent | float64
46 | trafo | shift_degree | float64
47 | trafo | tap_side | object
48 | trafo | tap_neutral | int32
49 | trafo | tap_min | int32
50 | trafo | tap_max | int32
51 | trafo | tap_step_percent | float64
52 | trafo | tap_step_degree | float64
53 | trafo | tap_pos | int32
54 | trafo | tap_phase_shifter | bool
55 | trafo | parallel | uint32
56 | trafo | df | float64
57 | trafo | in_service | bool
58 | line_geodata | coords | object
59 | bus_geodata | x | float64
60 | bus_geodata | y | float64
61 | bus_geodata | coords | object

## parameters
| version | format_version | converged | OPF_converged | name | f_hz | sn_mva
0 | 2.14.6 | 2.14.0 | FALSE | FALSE |  | 50 | 1