## bus
| name | vn_kv | type | zone | in_service
0 | bus_LV_6089-4_0_6_node_0 | 0.4 | n |  | TRUE
1 | bus_LV_6089-4_0_6_node_1 | 0.4 | n |  | TRUE
2 | bus_LV_6089-4_0_6_node_2 | 0.4 | n |  | TRUE
3 | bus_LV_6089-4_0_6_node_3 | 0.4 | n |  | TRUE
4 | bus_LV_6089-4_0_6_node_4 | 0.4 | n |  | TRUE
5 | bus_LV_6089-4_0_6_node_41 | 0.4 | n |  | TRUE
6 | bus_LV_6089-4_0_6_node_36 | 0.4 | n |  | TRUE
7 | bus_LV_6089-4_0_6_node_33 | 0.4 | n |  | TRUE
8 | bus_LV_6089-4_0_6_node_5 | 0.4 | n |  | TRUE
9 | bus_LV_6089-4_0_6_node_6 | 0.4 | n |  | TRUE
10 | bus_LV_6089-4_0_6_node_7 | 0.4 | n |  | TRUE
11 | bus_LV_6089-4_0_6_node_8 | 0.4 | n |  | TRUE
12 | bus_LV_6089-4_0_6_node_51 | 0.4 | n |  | TRUE
13 | bus_LV_6089-4_0_6_node_43 | 0.4 | n |  | TRUE
14 | bus_LV_6089-4_0_6_node_9 | 0.4 | n |  | TRUE
15 | bus_LV_6089-4_0_6_node_10 | 0.4 | n |  | TRUE
16 | bus_LV_6089-4_0_6_node_11 | 0.4 | n |  | TRUE
17 | bus_LV_6089-4_0_6_node_12 | 0.4 | n |  | TRUE
18 | bus_LV_6089-4_0_6_node_13 | 0.4 | n |  | TRUE
19 | bus_LV_6089-4_0_6_node_14 | 0.4 | n |  | TRUE
20 | bus_LV_6089-4_0_6_node_39 | 0.4 | n |  | TRUE
21 | bus_LV_6089-4_0_6_node_44 | 0.4 | n |  | TRUE
22 | bus_LV_6089-4_0_6_node_46 | 0.4 | n |  | TRUE
23 | bus_LV_6089-4_0_6_node_15 | 0.4 | n |  | TRUE
24 | bus_LV_6089-4_0_6_node_16 | 0.4 | n |  | TRUE
25 | bus_LV_6089-4_0_6_node_17 | 0.4 | n |  | TRUE
26 | bus_LV_6089-4_0_6_node_18 | 0.4 | n |  | TRUE
27 | bus_LV_6089-4_0_6_node_19 | 0.4 | n |  | TRUE
28 | bus_LV_6089-4_0_6_node_30 | 0.4 | n |  | TRUE
29 | bus_LV_6089-4_0_6_node_20 | 0.4 | n |  | TRUE
30 | bus_LV_6089-4_0_6_node_21 | 0.4 | n |  | TRUE
31 | bus_LV_6089-4_0_6_node_22 | 0.4 | n |  | TRUE
32 | bus_LV_6089-4_0_6_node_23 | 0.4 | n |  | TRUE
33 | bus_LV_6089-4_0_6_node_24 | 0.4 | n |  | TRUE
34 | bus_LV_6089-4_0_6_node_38 | 0.4 | n |  | TRUE
35 | bus_LV_6089-4_0_6_node_42 | 0.4 | n |  | TRUE
36 | bus_LV_6089-4_0_6_node_25 | 0.4 | n |  | TRUE
37 | bus_LV_6089-4_0_6_node_26 | 0.4 | n |  | TRUE
38 | bus_LV_6089-4_0_6_node_27 | 0.4 | n |  | TRUE
39 | bus_LV_6089-4_0_6_node_28 | 0.4 | n |  | TRUE
40 | bus_LV_6089-4_0_6_node_29 | 0.4 | n |  | TRUE
41 | bus_LV_6089-4_0_6_node_37 | 0.4 | n |  | TRUE
42 | bus_LV_6089-4_0_6_node_40 | 0.4 | n |  | TRUE
43 | bus_LV_6089-4_0_6_node_31 | 0.4 | n |  | TRUE
44 | bus_LV_6089-4_0_6_node_32 | 0.4 | n |  | TRUE
45 | bus_LV_6089-4_0_6_node_35 | 0.4 | n |  | TRUE
46 | bus_LV_6089-4_0_6_node_34 | 0.4 | n |  | TRUE
47 | bus_LV_6089-4_0_6_node_45 | 0.4 | n |  | TRUE
48 | bus_LV_6089-4_0_6_node_48 | 0.4 | n |  | TRUE
49 | bus_LV_6089-4_0_6_node_47 | 0.4 | n |  | TRUE
50 | bus_MV_90_1_node_112 | 20 | n |  | TRUE

## load
| name | bus | p_mw | q_mvar | const_z_percent | const_i_percent | sn_mva | scaling | in_service | type
0 | LV_6089-4_0_6_load_0 | 0 | 0.051817 | 0.012987 | 0 | 0 |  | 1 | TRUE | wye
1 | LV_6089-4_0_6_load_1 | 1 | 0.011832 | 0.0029654 | 0 | 0 |  | 1 | TRUE | wye
2 | LV_6089-4_0_6_load_2 | 2 | 0.0041285 | 0.0010347 | 0 | 0 |  | 1 | TRUE | wye
3 | LV_6089-4_0_6_load_3 | 3 | 0.005422 | 0.0013589 | 0 | 0 |  | 1 | TRUE | wye
4 | LV_6089-4_0_6_load_41 | 5 | 0.029623 | 0.0074243 | 0 | 0 |  | 1 | TRUE | wye
5 | LV_6089-4_0_6_load_36 | 6 | 0.0033654 | 0.00084345 | 0 | 0 |  | 1 | TRUE | wye
6 | LV_6089-4_0_6_load_33 | 7 | 0.0058246 | 0.0014598 | 0 | 0 |  | 1 | TRUE | wye
7 | LV_6089-4_0_6_load_5 | 8 | 0.0063398 | 0.0015889 | 0 | 0 |  | 1 | TRUE | wye
8 | LV_6089-4_0_6_load_6 | 9 | 0.0042683 | 0.0010697 | 0 | 0 |  | 1 | TRUE | wye
9 | LV_6089-4_0_6_load_7 | 10 | 0.0048058 | 0.0012044 | 0 | 0 |  | 1 | TRUE | wye
10 | LV_6089-4_0_6_load_8 | 11 | 0.0040731 | 0.0010208 | 0 | 0 |  | 1 | TRUE | wye
11 | LV_6089-4_0_6_load_51 | 12 | 0.0038699 | 0.00096989 | 0 | 0 |  | 1 | TRUE | wye
12 | LV_6089-4_0_6_load_43 | 13 | 0.0047648 | 0.0011942 | 0 | 0 |  | 1 | TRUE | wye
13 | LV_6089-4_0_6_load_9 | 14 | 0.0075339 | 0.0018882 | 0 | 0 |  | 1 | TRUE | wye
14 | LV_6089-4_0_6_load_10 | 15 | 0.0074381 | 0.0018642 | 0 | 0 |  | 1 | TRUE | wye
15 | LV_6089-4_0_6_load_12 | 17 | 0.0051934 | 0.0013016 | 0 | 0 |  | 1 | TRUE | wye
16 | LV_6089-4_0_6_load_13 | 18 | 0.0070155 | 0.0017582 | 0 | 0 |  | 1 | TRUE | wye
17 | LV_6089-4_0_6_load_14 | 19 | 0.0068165 | 0.0017084 | 0 | 0 |  | 1 | TRUE | wye
18 | LV_6089-4_0_6_load_39 | 20 | 0.0090657 | 0.0022721 | 0 | 0 |  | 1 | TRUE | wye
19 | LV_6089-4_0_6_load_44 | 21 | 0.0063286 | 0.0015861 | 0 | 0 |  | 1 | TRUE | wye
20 | LV_6089-4_0_6_load_46 | 22 | 0.0068328 | 0.0017125 | 0 | 0 |  | 1 | TRUE | wye
21 | LV_6089-4_0_6_load_15 | 23 | 0.0062037 | 0.0015548 | 0 | 0 |  | 1 | TRUE | wye
22 | LV_6089-4_0_6_load_16 | 24 | 0.0047957 | 0.0012019 | 0 | 0 |  | 1 | TRUE | wye
23 | LV_6089-4_0_6_load_17 | 25 | 0.0044971 | 0.0011271 | 0 | 0 |  | 1 | TRUE | wye
24 | LV_6089-4_0_6_load_18 | 26 | 0.0084803 | 0.0021254 | 0 | 0 |  | 1 | TRUE | wye
25 | LV_6089-4_0_6_load_19 | 27 | 0.01887 | 0.0047293 | 0 | 0 |  | 1 | TRUE | wye
26 | LV_6089-4_0_6_load_30 | 28 | 0.0049869 | 0.0012498 | 0 | 0 |  | 1 | TRUE | wye
27 | LV_6089-4_0_6_load_20 | 29 | 0.029159 | 0.007308 | 0 | 0 |  | 1 | TRUE | wye
28 | LV_6089-4_0_6_load_21 | 30 | 0.026195 | 0.006565 | 0 | 0 |  | 1 | TRUE | wye
29 | LV_6089-4_0_6_load_23 | 32 | 0.01563 | 0.0039172 | 0 | 0 |  | 1 | TRUE | wye
30 | LV_6089-4_0_6_load_38 | 34 | 0.095719 | 0.02399 | 0 | 0 |  | 1 | TRUE | wye
31 | LV_6089-4_0_6_load_42 | 35 | 0.0035551 | 0.00089099 | 0 | 0 |  | 1 | TRUE | wye
32 | LV_6089-4_0_6_load_25 | 36 | 0.0074923 | 0.0018777 | 0 | 0 |  | 1 | TRUE | wye
33 | LV_6089-4_0_6_load_26 | 37 | 0.0073385 | 0.0018392 | 0 | 0 |  | 1 | TRUE | wye
34 | LV_6089-4_0_6_load_27 | 38 | 0.0049244 | 0.0012342 | 0 | 0 |  | 1 | TRUE | wye
35 | LV_6089-4_0_6_load_28 | 39 | 0.0042394 | 0.0010625 | 0 | 0 |  | 1 | TRUE | wye
36 | LV_6089-4_0_6_load_29 | 40 | 0.0047368 | 0.0011872 | 0 | 0 |  | 1 | TRUE | wye
37 | LV_6089-4_0_6_load_37 | 41 | 0.0065334 | 0.0016374 | 0 | 0 |  | 1 | TRUE | wye
38 | LV_6089-4_0_6_load_40 | 42 | 0.012011 | 0.0030102 | 0 | 0 |  | 1 | TRUE | wye
39 | LV_6089-4_0_6_load_31 | 43 | 0.0058137 | 0.001457 | 0 | 0 |  | 1 | TRUE | wye
40 | LV_6089-4_0_6_load_32 | 44 | 0.0048221 | 0.0012085 | 0 | 0 |  | 1 | TRUE | wye
41 | LV_6089-4_0_6_load_34 | 46 | 0.0058235 | 0.0014595 | 0 | 0 |  | 1 | TRUE | wye
42 | LV_6089-4_0_6_load_45 | 47 | 0.0058878 | 0.0014756 | 0 | 0 |  | 1 | TRUE | wye
43 | LV_6089-4_0_6_load_48 | 48 | 0.0046691 | 0.0011702 | 0 | 0 |  | 1 | TRUE | wye
44 | LV_6089-4_0_6_load_47 | 49 | 0.0046615 | 0.0011683 | 0 | 0 |  | 1 | TRUE | wye

## ext_grid
| name | bus | vm_pu | va_degree | slack_weight | in_service
0 |  | 41 | 1 | 0 | 1 | TRUE

## line
| name | std_type | from_bus | to_bus | length_km | r_ohm_per_km | x_ohm_per_km | c_nf_per_km | g_us_per_km | max_i_ka | df | parallel | type | in_service
0 | LV_6089-4_0_6_line_0 |  | 0 | 1 | 0.0097453 | 0.125 | 0.08 | 261 | 0 | 0.364 | 1 | 1 | cs | TRUE
1 | LV_6089-4_0_6_line_1 |  | 0 | 2 | 0.010785 | 0.125 | 0.08 | 261 | 0 | 0.364 | 1 | 1 | cs | TRUE
2 | LV_6089-4_0_6_line_2 |  | 1 | 3 | 0.004027 | 0.125 | 0.08 | 261 | 0 | 0.364 | 1 | 1 | cs | TRUE
3 | LV_6089-4_0_6_line_3 |  | 2 | 4 | 0.052741 | 0.125 | 0.08 | 261 | 0 | 0.364 | 1 | 1 | cs | TRUE
4 | LV_6089-4_0_6_line_4 |  | 3 | 5 | 0.0095765 | 0.125 | 0.08 | 261 | 0 | 0.364 | 1 | 1 | cs | TRUE
5 | LV_6089-4_0_6_line_5 |  | 4 | 6 | 0.022339 | 0.125 | 0.08 | 261 | 0 | 0.364 | 1 | 5 | cs | TRUE
6 | LV_6089-4_0_6_line_6 |  | 4 | 7 | 0.019141 | 0.125 | 0.08 | 261 | 0 | 0.364 | 1 | 5 | cs | TRUE
7 | LV_6089-4_0_6_line_7 |  | 6 | 35 | 0.0091983 | 0.125 | 0.08 | 261 | 0 | 0.364 | 1 | 5 | cs | TRUE
8 | LV_6089-4_0_6_line_8 |  | 7 | 46 | 0.036047 | 0.125 | 0.08 | 261 | 0 | 0.364 | 1 | 5 | cs | TRUE
9 | LV_6089-4_0_6_line_9 |  | 8 | 9 | 0.024246 | 0.125 | 0.08 | 261 | 0 | 0.364 | 1 | 1 | cs | TRUE
10 | LV_6089-4_0_6_line_10 |  | 8 | 10 | 0.029126 | 0.125 | 0.08 | 261 | 0 | 0.364 | 1 | 1 | cs | TRUE
11 | LV_6089-4_0_6_line_11 |  | 10 | 11 | 0.015807 | 0.125 | 0.08 | 261 | 0 | 0.364 | 1 | 1 | cs | TRUE
12 | LV_6089-4_0_6_line_12 |  | 10 | 12 | 0.051625 | 0.125 | 0.08 | 261 | 0 | 0.364 | 1 | 1 | cs | TRUE
13 | LV_6089-4_0_6_line_13 |  | 11 | 13 | 0.0090819 | 0.125 | 0.08 | 261 | 0 | 0.364 | 1 | 1 | cs | TRUE
14 | LV_6089-4_0_6_line_14 |  | 13 | 21 | 0.0154 | 0.125 | 0.08 | 261 | 0 | 0.364 | 1 | 1 | cs | TRUE
15 | LV_6089-4_0_6_line_15 |  | 14 | 15 | 0.031002 | 0.125 | 0.08 | 261 | 0 | 0.364 | 1 | 1 | cs | TRUE
16 | LV_6089-4_0_6_line_16 |  | 14 | 16 | 0.038762 | 0.125 | 0.08 | 261 | 0 | 0.364 | 1 | 1 | cs | TRUE
17 | LV_6089-4_0_6_line_17 |  | 15 | 17 | 0.076699 | 0.125 | 0.08 | 261 | 0 | 0.364 | 1 | 1 | cs | TRUE
18 | LV_6089-4_0_6_line_18 |  | 16 | 18 | 0.036304 | 0.125 | 0.08 | 261 | 0 | 0.364 | 1 | 1 | cs | TRUE
19 | LV_6089-4_0_6_line_19 |  | 16 | 19 | 0.013385 | 0.125 | 0.08 | 261 | 0 | 0.364 | 1 | 1 | cs | TRUE
20 | LV_6089-4_0_6_line_20 |  | 17 | 20 | 0.014682 | 0.125 | 0.08 | 261 | 0 | 0.364 | 1 | 1 | cs | TRUE
21 | LV_6089-4_0_6_line_21 |  | 18 | 21 | 0.014925 | 0.125 | 0.08 | 261 | 0 | 0.364 | 1 | 1 | cs | TRUE
22 | LV_6089-4_0_6_line_22 |  | 19 | 22 | 0.0058502 | 0.125 | 0.08 | 261 | 0 | 0.364 | 1 | 1 | cs | TRUE
23 | LV_6089-4_0_6_line_23 |  | 20 | 27 | 0.012993 | 0.125 | 0.08 | 261 | 0 | 0.364 | 1 | 1 | cs | TRUE
24 | LV_6089-4_0_6_line_24 |  | 22 | 49 | 0.17252 | 0.125 | 0.08 | 261 | 0 | 0.364 | 1 | 1 | cs | TRUE
25 | LV_6089-4_0_6_line_25 |  | 23 | 24 | 0.013458 | 0.125 | 0.08 | 261 | 0 | 0.364 | 1 | 1 | cs | TRUE
26 | LV_6089-4_0_6_line_26 |  | 23 | 25 | 0.013995 | 0.125 | 0.08 | 261 | 0 | 0.364 | 1 | 1 | cs | TRUE
27 | LV_6089-4_0_6_line_27 |  | 24 | 26 | 0.025721 | 0.125 | 0.08 | 261 | 0 | 0.364 | 1 | 2 | cs | TRUE
28 | LV_6089-4_0_6_line_28 |  | 25 | 27 | 0.017698 | 0.125 | 0.08 | 261 | 0 | 0.364 | 1 | 1 | cs | TRUE
29 | LV_6089-4_0_6_line_29 |  | 26 | 28 | 0.0022283 | 0.125 | 0.08 | 261 | 0 | 0.364 | 1 | 5 | cs | TRUE
30 | LV_6089-4_0_6_line_30 |  | 28 | 43 | 0.039134 | 0.125 | 0.08 | 261 | 0 | 0.364 | 1 | 5 | cs | TRUE
31 | LV_6089-4_0_6_line_31 |  | 29 | 30 | 0.036094 | 0.125 | 0.08 | 261 | 0 | 0.364 | 1 | 2 | cs | TRUE
32 | LV_6089-4_0_6_line_32 |  | 29 | 31 | 0.17425 | 0.125 | 0.08 | 261 | 0 | 0.364 | 1 | 5 | cs | TRUE
33 | LV_6089-4_0_6_line_33 |  | 30 | 32 | 0.021984 | 0.125 | 0.08 | 261 | 0 | 0.364 | 1 | 1 | cs | TRUE
34 | LV_6089-4_0_6_line_34 |  | 31 | 33 | 0.12056 | 0.125 | 0.08 | 261 | 0 | 0.364 | 1 | 5 | cs | TRUE
35 | LV_6089-4_0_6_line_35 |  | 32 | 34 | 0.013056 | 0.125 | 0.08 | 261 | 0 | 0.364 | 1 | 1 | cs | TRUE
36 | LV_6089-4_0_6_line_36 |  | 33 | 35 | 0.15317 | 0.125 | 0.08 | 261 | 0 | 0.364 | 1 | 5 | cs | TRUE
37 | LV_6089-4_0_6_line_37 |  | 36 | 37 | 0.0042954 | 0.125 | 0.08 | 261 | 0 | 0.364 | 1 | 1 | cs | TRUE
38 | LV_6089-4_0_6_line_38 |  | 36 | 38 | 0.0045604 | 0.125 | 0.08 | 261 | 0 | 0.364 | 1 | 1 | cs | TRUE
39 | LV_6089-4_0_6_line_39 |  | 37 | 39 | 0.014015 | 0.125 | 0.08 | 261 | 0 | 0.364 | 1 | 1 | cs | TRUE
40 | LV_6089-4_0_6_line_40 |  | 38 | 40 | 0.024235 | 0.125 | 0.08 | 261 | 0 | 0.364 | 1 | 1 | cs | TRUE
41 | LV_6089-4_0_6_line_41 |  | 39 | 41 | 0.01368 | 0.125 | 0.08 | 261 | 0 | 0.364 | 1 | 1 | cs | TRUE
42 | LV_6089-4_0_6_line_42 |  | 40 | 42 | 0.0010479 | 0.125 | 0.08 | 261 | 0 | 0.364 | 1 | 1 | cs | TRUE
43 | LV_6089-4_0_6_line_43 |  | 41 | 47 | 0.040986 | 0.125 | 0.08 | 261 | 0 | 0.364 | 1 | 5 | cs | TRUE
44 | LV_6089-4_0_6_line_44 |  | 42 | 48 | 0.053552 | 0.125 | 0.08 | 261 | 0 | 0.364 | 1 | 1 | cs | TRUE
45 | LV_6089-4_0_6_line_45 |  | 43 | 44 | 0.048732 | 0.125 | 0.08 | 261 | 0 | 0.364 | 1 | 5 | cs | TRUE
46 | LV_6089-4_0_6_line_46 |  | 44 | 45 | 0.037439 | 0.125 | 0.08 | 261 | 0 | 0.364 | 1 | 5 | cs | TRUE
47 | LV_6089-4_0_6_line_47 |  | 45 | 47 | 0.014321 | 0.125 | 0.08 | 261 | 0 | 0.364 | 1 | 5 | cs | TRUE
48 | LV_6089-4_0_6_line_48 |  | 45 | 46 | 0.0043708 | 0.125 | 0.08 | 261 | 0 | 0.364 | 1 | 5 | cs | TRUE

## trafo
| name | std_type | hv_bus | lv_bus | sn_mva | vn_hv_kv | vn_lv_kv | vk_percent | vkr_percent | pfe_kw | i0_percent | shift_degree | tap_side | tap_neutral | tap_min | tap_max | tap_step_percent | tap_step_degree | tap_pos | tap_phase_shifter | parallel | df | in_service
0 | LV_6089-4_0_6_trafo_37 | 0.63 MVA 20/0.4 kV | 50 | 41 | 0.63 | 20 | 0.4 | 6 | 1.206 | 1.65 | 0.2619 | 150 | hv | 0 | -2 | 2 | 2.5 | 0 | 0 | FALSE | 1 | 1 | TRUE

## line_geodata
| x0 | y0 | x1 | y1 | x2 | y2 | x3 | y3 | x4 | y4 | x5 | y5 | x6 | y6 | x7 | y7 | x8 | y8 | x9 | y9 | x10 | y10 | x11 | y11 | x12 | y12 | x13 | y13
0 | 2596021.0049 | 1114841.2835 | 2596018.9908 | 1114838.0313 | 2596018.3932 | 1114833.5295 | 2596018.6552 | 1114832.176
1 | 2596021.0049 | 1114841.2835 | 2596023.7599 | 1114845.7319 | 2596026.6128 | 1114850.4951
2 | 2596019.4204 | 1114828.2224 | 2596018.6552 | 1114832.176
3 | 2596032.4763 | 1114902.2872 | 2596031.2811 | 1114893.039 | 2596028.1841 | 1114880.3571 | 2596027.5844 | 1114872.5314 | 2596028.5264 | 1114861.0251 | 2596028.1659 | 1114853.0881 | 2596026.6128 | 1114850.4951
4 | 2596021.2402 | 1114818.8204 | 2596019.4204 | 1114828.2224
5 | 2596032.4763 | 1114902.2872 | 2596030.5845 | 1114913.6719 | 2596031.0612 | 1114922.3202 | 2596030.6784 | 1114924.4221
6 | 2596032.4763 | 1114902.2872 | 2596034.7347 | 1114896.4718 | 2596035.6806 | 1114890.7794 | 2596036.1165 | 1114883.6611
7 | 2596029.0303 | 1114933.4715 | 2596030.6784 | 1114924.4221
8 | 2596044.0641 | 1114848.664 | 2596043.2709 | 1114856.5131 | 2596038.1699 | 1114872.2909 | 2596036.2687 | 1114881.1743 | 2596036.1165 | 1114883.6611
9 | 2596131.7935 | 1114732.3665 | 2596128.7044 | 1114711.9302 | 2596127.9157 | 1114708.4403
10 | 2596131.7935 | 1114732.3665 | 2596132.2949 | 1114735.684 | 2596133.4786 | 1114751.0908 | 2596133.6655 | 1114753.4919 | 2596134.3036 | 1114761.3759
11 | 2596135.7464 | 1114777.1132 | 2596135.3156 | 1114773.8786 | 2596134.3036 | 1114761.3759
12 | 2596134.3036 | 1114761.3759 | 2596183.0464 | 1114744.3681
13 | 2596135.7464 | 1114777.1132 | 2596136.9455 | 1114786.1155
14 | 2596139.1458 | 1114801.3553 | 2596138.3107 | 1114796.3655 | 2596136.9455 | 1114786.1155
15 | 2596159.8027 | 1114883.5532 | 2596162.4856 | 1114891.4855 | 2596163.5703 | 1114897.1543 | 2596165.463 | 1114898.7649 | 2596167.9862 | 1114896.251 | 2596168.2543 | 1114892.9269 | 2596168.7848 | 1114889.3804 | 2596167.1805 | 1114885.8382
16 | 2596149.6116 | 1114851.3519 | 2596151.0271 | 1114855.2195 | 2596158.8823 | 1114871.4002 | 2596166.8672 | 1114885.1462 | 2596167.1805 | 1114885.8382
17 | 2596159.8027 | 1114883.5532 | 2596159.1437 | 1114881.605 | 2596154.993 | 1114874.7821 | 2596147.0169 | 1114862.6035 | 2596142.9283 | 1114856.2697 | 2596140.0171 | 1114843.9989 | 2596137.6579 | 1114837.4973 | 2596135.1224 | 1114832.9745 | 2596130.673 | 1114829.8425 | 2596126.4348 | 1114831.0903 | 2596121.1255 | 1114839.5495
18 | 2596149.6116 | 1114851.3519 | 2596145.7442 | 1114840.7492 | 2596143.8064 | 1114829.2003 | 2596141.6096 | 1114816.0754
19 | 2596149.6116 | 1114851.3519 | 2596158.1668 | 1114851.4575 | 2596162.9384 | 1114850.717
20 | 2596114.5355 | 1114852.6067 | 2596114.9123 | 1114850.9743 | 2596120.6345 | 1114840.332 | 2596121.1255 | 1114839.5495
21 | 2596139.1458 | 1114801.3553 | 2596141.6096 | 1114816.0754
22 | 2596162.9384 | 1114850.717 | 2596168.7194 | 1114849.8199
23 | 2596114.5355 | 1114852.6067 | 2596113.3416 | 1114857.7786 | 2596113.2036 | 1114865.4621
24 | 2596229.8052 | 1114985.9347 | 2596229.4933 | 1114982.076 | 2596226.5792 | 1114964.736 | 2596223.0497 | 1114951.1205 | 2596221.1797 | 1114936.6701 | 2596219.5014 | 1114907.9793 | 2596215.1401 | 1114885.4821 | 2596210.9938 | 1114873.301 | 2596206.0127 | 1114859.6753 | 2596200.2077 | 1114849.7741 | 2596179.7063 | 1114847.3082 | 2596170.1798 | 1114849.5933 | 2596168.7194 | 1114849.8199
25 | 2596111.6535 | 1114897.1063 | 2596111.4939 | 1114901.3457 | 2596111.7302 | 1114908.5491 | 2596111.3931 | 1114910.529
26 | 2596111.6535 | 1114897.1063 | 2596112.0327 | 1114887.0383 | 2596112.3444 | 1114883.1305
27 | 2596111.3931 | 1114910.529 | 2596110.3996 | 1114916.3649 | 2596106.7719 | 1114918.3238 | 2596103.9537 | 1114918.3034 | 2596100.2848 | 1114916.2715 | 2596095.1709 | 1114912.4396 | 2596093.8013 | 1114910.6221
28 | 2596113.2036 | 1114865.4621 | 2596113.0436 | 1114874.3648 | 2596112.3444 | 1114883.1305
29 | 2596093.8013 | 1114910.6221 | 2596092.4603 | 1114908.8425
30 | 2596074.6404 | 1114874.6674 | 2596075.7628 | 1114881.6261 | 2596077.789 | 1114886.4827 | 2596083.0304 | 1114896.3286 | 2596092.4603 | 1114908.8425
31 | 2595953.0085 | 1114747.1919 | 2595950.6443 | 1114761.362 | 2595947.4815 | 1114782.8582
32 | 2595953.4248 | 1114955.411 | 2595948.2206 | 1114909.8588 | 2595941.955 | 1114881.6604 | 2595940.2339 | 1114871.5121 | 2595939.1246 | 1114863.8647 | 2595939.1952 | 1114854.1376 | 2595940.6135 | 1114839.3627 | 2595943.0834 | 1114815.4493 | 2595946.5401 | 1114789.2563 | 2595947.4815 | 1114782.8582
33 | 2595956.9932 | 1114725.5801 | 2595955.6044 | 1114731.6329 | 2595953.0085 | 1114747.1919
34 | 2595970.0533 | 1115065.4872 | 2595967.7602 | 1115054.0943 | 2595954.3174 | 1115030.4807 | 2595951.1718 | 1115025.7694 | 2595951.5501 | 1115014.4636 | 2595956.6692 | 1114991.7823 | 2595961.276 | 1114965.1438 | 2595961.1808 | 1114961.4421 | 2595959.8352 | 1114958.2414 | 2595957.1852 | 1114955.8976 | 2595953.4248 | 1114955.411
35 | 2595956.9932 | 1114725.5801 | 2595958.6453 | 1114718.3798 | 2595959.4639 | 1114712.7703
36 | 2595970.0533 | 1115065.4872 | 2595973.8282 | 1115064.562 | 2595976.2653 | 1115060.4472 | 2595977.5133 | 1115056.3332 | 2595976.5508 | 1115048.8635 | 2595972.3809 | 1115036.538 | 2595972.3744 | 1115026.9333 | 2595981.5194 | 1115009.0295 | 2596001.248 | 1114976.767 | 2596015.0355 | 1114961.817 | 2596020.1419 | 1114954.4656 | 2596025.961 | 1114939.043 | 2596029.0303 | 1114933.4715 | 2596029.0303 | 1114933.4715
37 | 2596056.9847 | 1114765.4073 | 2596055.5053 | 1114769.4399
38 | 2596058.0585 | 1114760.9812 | 2596057.2471 | 1114764.692 | 2596056.9847 | 1114765.4073
39 | 2596053.1362 | 1114783.137 | 2596053.1353 | 1114781.7809 | 2596053.1329 | 1114778.1347 | 2596054.242 | 1114774.0208 | 2596055.5053 | 1114769.4399 | 2596055.5053 | 1114769.4399
40 | 2596055.4726 | 1114737.3706 | 2596056.7608 | 1114741.5921 | 2596058.6643 | 1114747.7605 | 2596059.3093 | 1114753.9298 | 2596058.3556 | 1114759.6221 | 2596058.0585 | 1114760.9812
41 | 2596054.6729 | 1114796.6824 | 2596054.5729 | 1114795.5423 | 2596053.7753 | 1114792.0633 | 2596053.1387 | 1114786.9946 | 2596053.1362 | 1114783.137
42 | 2596055.1667 | 1114736.3683 | 2596055.4726 | 1114737.3706
43 | 2596054.6729 | 1114796.6824 | 2596054.8918 | 1114799.1772 | 2596054.4156 | 1114802.9683 | 2596053.3059 | 1114806.1372 | 2596051.7251 | 1114809.3065 | 2596048.2688 | 1114813.4997 | 2596045.2908 | 1114817.2147 | 2596042.9458 | 1114820.5067 | 2596040.6084 | 1114823.6876 | 2596039.1204 | 1114826.9791 | 2596037.9486 | 1114829.848 | 2596037.8496 | 1114832.712
44 | 2596055.1667 | 1114736.3683 | 2596059.7951 | 1114683.0168
45 | 2596074.6404 | 1114874.6674 | 2596072.8942 | 1114863.8415 | 2596063.8298 | 1114829.2305 | 2596062.9206 | 1114827.4623
46 | 2596044.6912 | 1114844.3395 | 2596046.7134 | 1114831.6097 | 2596049.7889 | 1114823.6704 | 2596053.4789 | 1114822.4785 | 2596058.2348 | 1114821.9973 | 2596061.3326 | 1114824.3742 | 2596062.9206 | 1114827.4623
47 | 2596044.6912 | 1114844.3395 | 2596042.4282 | 1114843.3183 | 2596040.9369 | 1114841.6184 | 2596039.4449 | 1114838.9737 | 2596038.1689 | 1114835.9953 | 2596037.8426 | 1114832.9162 | 2596037.8496 | 1114832.712
48 | 2596044.6912 | 1114844.3395 | 2596044.1607 | 1114847.7082 | 2596044.0641 | 1114848.664

## bus_geodata
| x | y | coords
0 | 2596021.0049 | 1114841.2835
1 | 2596018.6552 | 1114832.176
2 | 2596026.6128 | 1114850.4951
3 | 2596019.4204 | 1114828.2224
4 | 2596032.4763 | 1114902.2872
5 | 2596021.2402 | 1114818.8204
6 | 2596030.6784 | 1114924.4221
7 | 2596036.1165 | 1114883.6611
8 | 2596131.7935 | 1114732.3665
9 | 2596127.9157 | 1114708.4403
10 | 2596134.3036 | 1114761.3759
11 | 2596135.7464 | 1114777.1132
12 | 2596183.0464 | 1114744.3681
13 | 2596136.9455 | 1114786.1155
14 | 2596167.1805 | 1114885.8382
15 | 2596159.8027 | 1114883.5532
16 | 2596149.6116 | 1114851.3519
17 | 2596121.1255 | 1114839.5495
18 | 2596141.6096 | 1114816.0754
19 | 2596162.9384 | 1114850.717
20 | 2596114.5355 | 1114852.6067
21 | 2596139.1458 | 1114801.3553
22 | 2596168.7194 | 1114849.8199
23 | 2596111.6535 | 1114897.1063
24 | 2596111.3931 | 1114910.529
25 | 2596112.3444 | 1114883.1306
26 | 2596093.8013 | 1114910.6221
27 | 2596113.2036 | 1114865.4621
28 | 2596092.4603 | 1114908.8426
29 | 2595947.4815 | 1114782.8582
30 | 2595953.0085 | 1114747.1919
31 | 2595953.4248 | 1114955.411
32 | 2595956.9932 | 1114725.5801
33 | 2595970.0533 | 1115065.4872
34 | 2595959.4639 | 1114712.7703
35 | 2596029.0303 | 1114933.4715
36 | 2596056.9847 | 1114765.4073
37 | 2596055.5053 | 1114769.4399
38 | 2596058.0585 | 1114760.9812
39 | 2596053.1362 | 1114783.137
40 | 2596055.4726 | 1114737.3706
41 | 2596054.6729 | 1114796.6824
42 | 2596055.1667 | 1114736.3683
43 | 2596074.6404 | 1114874.6674
44 | 2596062.9206 | 1114827.4623
45 | 2596044.6912 | 1114844.3395
46 | 2596044.0641 | 1114848.664
47 | 2596037.8496 | 1114832.712
48 | 2596059.7951 | 1114683.0168
49 | 2596229.8052 | 1114985.9347
50 | 2596044.6912 | 1114844.3395

## line_std_types
| c_nf_per_km | r_ohm_per_km | x_ohm_per_km | max_i_ka | type | q_mm2 | alpha | voltage_rating
NAYY 4x50 SE | 210 | 0.642 | 0.083 | 0.142 | cs | 50 | 0.00403 | LV
NAYY 4x120 SE | 264 | 0.225 | 0.08 | 0.242 | cs | 120 | 0.00403 | LV
NAYY 4x150 SE | 261 | 0.208 | 0.08 | 0.27 | cs | 150 | 0.00403 | LV
NA2XS2Y 1x95 RM/25 12/20 kV | 216 | 0.313 | 0.132 | 0.252 | cs | 95 | 0.00403 | MV
NA2XS2Y 1x185 RM/25 12/20 kV | 273 | 0.161 | 0.117 | 0.362 | cs | 185 | 0.00403 | MV
NA2XS2Y 1x240 RM/25 12/20 kV | 304 | 0.122 | 0.112 | 0.421 | cs | 240 | 0.00403 | MV
NA2XS2Y 1x95 RM/25 6/10 kV | 315 | 0.313 | 0.123 | 0.249 | cs | 95 | 0.00403 | MV
NA2XS2Y 1x185 RM/25 6/10 kV | 406 | 0.161 | 0.11 | 0.358 | cs | 185 | 0.00403 | MV
NA2XS2Y 1x240 RM/25 6/10 kV | 456 | 0.122 | 0.105 | 0.416 | cs | 240 | 0.00403 | MV
NA2XS2Y 1x150 RM/25 12/20 kV | 250 | 0.206 | 0.116 | 0.319 | cs | 150 | 0.00403 | MV
NA2XS2Y 1x120 RM/25 12/20 kV | 230 | 0.253 | 0.119 | 0.283 | cs | 120 | 0.00403 | MV
NA2XS2Y 1x70 RM/25 12/20 kV | 190 | 0.443 | 0.132 | 0.22 | cs | 70 | 0.00403 | MV
NA2XS2Y 1x150 RM/25 6/10 kV | 360 | 0.206 | 0.11 | 0.315 | cs | 150 | 0.00403 | MV
NA2XS2Y 1x120 RM/25 6/10 kV | 340 | 0.253 | 0.113 | 0.28 | cs | 120 | 0.00403 | MV
NA2XS2Y 1x70 RM/25 6/10 kV | 280 | 0.443 | 0.123 | 0.217 | cs | 70 | 0.00403 | MV
N2XS(FL)2Y 1x120 RM/35 64/110 kV | 112 | 0.153 | 0.166 | 0.366 | cs | 120 | 0.00393 | HV
N2XS(FL)2Y 1x185 RM/35 64/110 kV | 125 | 0.099 | 0.156 | 0.457 | cs | 185 | 0.00393 | HV
N2XS(FL)2Y 1x240 RM/35 64/110 kV | 135 | 0.075 | 0.149 | 0.526 | cs | 240 | 0.00393 | HV
N2XS(FL)2Y 1x300 RM/35 64/110 kV | 144 | 0.06 | 0.144 | 0.588 | cs | 300 | 0.00393 | HV
15-AL1/3-ST1A 0.4 | 11 | 1.8769 | 0.35 | 0.105 | ol | 16 | 0.00403 | LV
24-AL1/4-ST1A 0.4 | 11.25 | 1.2012 | 0.335 | 0.14 | ol | 24 | 0.00403 | LV
48-AL1/8-ST1A 0.4 | 12.2 | 0.5939 | 0.3 | 0.21 | ol | 48 | 0.00403 | LV
94-AL1/15-ST1A 0.4 | 13.2 | 0.306 | 0.29 | 0.35 | ol | 94 | 0.00403 | LV
34-AL1/6-ST1A 10.0 | 9.7 | 0.8342 | 0.36 | 0.17 | ol | 34 | 0.00403 | MV
48-AL1/8-ST1A 10.0 | 10.1 | 0.5939 | 0.35 | 0.21 | ol | 48 | 0.00403 | MV
70-AL1/11-ST1A 10.0 | 10.4 | 0.4132 | 0.339 | 0.29 | ol | 70 | 0.00403 | MV
94-AL1/15-ST1A 10.0 | 10.75 | 0.306 | 0.33 | 0.35 | ol | 94 | 0.00403 | MV
122-AL1/20-ST1A 10.0 | 11.1 | 0.2376 | 0.323 | 0.41 | ol | 122 | 0.00403 | MV
149-AL1/24-ST1A 10.0 | 11.25 | 0.194 | 0.315 | 0.47 | ol | 149 | 0.00403 | MV
34-AL1/6-ST1A 20.0 | 9.15 | 0.8342 | 0.382 | 0.17 | ol | 34 | 0.00403 | MV
48-AL1/8-ST1A 20.0 | 9.5 | 0.5939 | 0.372 | 0.21 | ol | 48 | 0.00403 | MV
70-AL1/11-ST1A 20.0 | 9.7 | 0.4132 | 0.36 | 0.29 | ol | 70 | 0.00403 | MV
94-AL1/15-ST1A 20.0 | 10 | 0.306 | 0.35 | 0.35 | ol | 94 | 0.00403 | MV
122-AL1/20-ST1A 20.0 | 10.3 | 0.2376 | 0.344 | 0.41 | ol | 122 | 0.00403 | MV
149-AL1/24-ST1A 20.0 | 10.5 | 0.194 | 0.337 | 0.47 | ol | 149 | 0.00403 | MV
184-AL1/30-ST1A 20.0 | 10.75 | 0.1571 | 0.33 | 0.535 | ol | 184 | 0.00403 | MV
243-AL1/39-ST1A 20.0 | 11 | 0.1188 | 0.32 | 0.645 | ol | 243 | 0.00403 | MV
48-AL1/8-ST1A 110.0 | 8 | 0.5939 | 0.46 | 0.21 | ol | 48 | 0.00403 | HV
70-AL1/11-ST1A 110.0 | 8.4 | 0.4132 | 0.45 | 0.29 | ol | 70 | 0.00403 | HV
94-AL1/15-ST1A 110.0 | 8.65 | 0.306 | 0.44 | 0.35 | ol | 94 | 0.00403 | HV
122-AL1/20-ST1A 110.0 | 8.5 | 0.2376 | 0.43 | 0.41 | ol | 122 | 0.00403 | HV
149-AL1/24-ST1A 110.0 | 8.75 | 0.194 | 0.41 | 0.47 | ol | 149 | 0.00403 | HV
184-AL1/30-ST1A 110.0 | 8.8 | 0.1571 | 0.4 | 0.535 | ol | 184 | 0.00403 | HV
243-AL1/39-ST1A 110.0 | 9 | 0.1188 | 0.39 | 0.645 | ol | 243 | 0.00403 | HV
305-AL1/39-ST1A 110.0 | 9.2 | 0.0949 | 0.38 | 0.74 | ol | 305 | 0.00403 | HV
490-AL1/64-ST1A 110.0 | 9.75 | 0.059 | 0.37 | 0.96 | ol | 490 | 0.00403 | HV
679-AL1/86-ST1A 110.0 | 9.95 | 0.042 | 0.36 | 1.15 | ol | 679 | 0.00403 | HV
490-AL1/64-ST1A 220.0 | 10 | 0.059 | 0.285 | 0.96 | ol | 490 | 0.00403 | HV
679-AL1/86-ST1A 220.0 | 11.7 | 0.042 | 0.275 | 1.15 | ol | 679 | 0.00403 | HV
490-AL1/64-ST1A 380.0 | 11 | 0.059 | 0.253 | 0.96 | ol | 490 | 0.00403 | HV
679-AL1/86-ST1A 380.0 | 14.6 | 0.042 | 0.25 | 1.15 | ol | 679 | 0.00403 | HV

## trafo_std_types
| i0_percent | pfe_kw | vkr_percent | sn_mva | vn_lv_kv | vn_hv_kv | vk_percent | shift_degree | vector_group | tap_side | tap_neutral | tap_min | tap_max | tap_step_degree | tap_step_percent | tap_phase_shifter
160 MVA 380/110 kV | 0.06 | 60 | 0.25 | 160 | 110 | 380 | 12.2 | 0 | Yy0 | hv | 0 | -9 | 9 | 0 | 1.5 | FALSE
100 MVA 220/110 kV | 0.06 | 55 | 0.26 | 100 | 110 | 220 | 12 | 0 | Yy0 | hv | 0 | -9 | 9 | 0 | 1.5 | FALSE
63 MVA 110/20 kV | 0.04 | 22 | 0.32 | 63 | 20 | 110 | 18 | 150 | YNd5 | hv | 0 | -9 | 9 | 0 | 1.5 | FALSE
40 MVA 110/20 kV | 0.05 | 18 | 0.34 | 40 | 20 | 110 | 16.2 | 150 | YNd5 | hv | 0 | -9 | 9 | 0 | 1.5 | FALSE
25 MVA 110/20 kV | 0.07 | 14 | 0.41 | 25 | 20 | 110 | 12 | 150 | YNd5 | hv | 0 | -9 | 9 | 0 | 1.5 | FALSE
63 MVA 110/10 kV | 0.04 | 22 | 0.32 | 63 | 10 | 110 | 18 | 150 | YNd5 | hv | 0 | -9 | 9 | 0 | 1.5 | FALSE
40 MVA 110/10 kV | 0.05 | 18 | 0.34 | 40 | 10 | 110 | 16.2 | 150 | YNd5 | hv | 0 | -9 | 9 | 0 | 1.5 | FALSE
25 MVA 110/10 kV | 0.07 | 14 | 0.41 | 25 | 10 | 110 | 12 | 150 | YNd5 | hv | 0 | -9 | 9 | 0 | 1.5 | FALSE
0.25 MVA 20/0.4 kV | 0.32 | 0.8 | 1.44 | 0.25 | 0.4 | 20 | 6 | 150 | Yzn5 | hv | 0 | -2 | 2 | 0 | 2.5 | FALSE
0.4 MVA 20/0.4 kV | 0.3375 | 1.35 | 1.425 | 0.4 | 0.4 | 20 | 6 | 150 | Dyn5 | hv | 0 | -2 | 2 | 0 | 2.5 | FALSE
0.63 MVA 20/0.4 kV | 0.2619 | 1.65 | 1.206 | 0.63 | 0.4 | 20 | 6 | 150 | Dyn5 | hv | 0 | -2 | 2 | 0 | 2.5 | FALSE
0.25 MVA 10/0.4 kV | 0.24 | 0.6 | 1.2 | 0.25 | 0.4 | 10 | 4 | 150 | Dyn5 | hv | 0 | -2 | 2 | 0 | 2.5 | FALSE
0.4 MVA 10/0.4 kV | 0.2375 | 0.95 | 1.325 | 0.4 | 0.4 | 10 | 4 | 150 | Dyn5 | hv | 0 | -2 | 2 | 0 | 2.5 | FALSE
0.63 MVA 10/0.4 kV | 0.1873 | 1.18 | 1.0794 | 0.63 | 0.4 | 10 | 4 | 150 | Dyn5 | hv | 0 | -2 | 2 | 0 | 2.5 | FALSE

## trafo3w_std_types
| sn_hv_mva | sn_mv_mva | sn_lv_mva | vn_hv_kv | vn_mv_kv | vn_lv_kv | vk_hv_percent | vk_mv_percent | vk_lv_percent | vkr_hv_percent | vkr_mv_percent | vkr_lv_percent | pfe_kw | i0_percent | shift_mv_degree | shift_lv_degree | vector_group | tap_side | tap_neutral | tap_min | tap_max | tap_step_percent
63/25/38 MVA 110/20/10 kV | 63 | 25 | 38 | 110 | 20 | 10 | 10.4 | 10.4 | 10.4 | 0.28 | 0.32 | 0.35 | 35 | 0.89 | 0 | 0 | YN0yn0yn0 | hv | 0 | -10 | 10 | 1.2
63/25/38 MVA 110/10/10 kV | 63 | 25 | 38 | 110 | 10 | 10 | 10.4 | 10.4 | 10.4 | 0.28 | 0.32 | 0.35 | 35 | 0.89 | 0 | 0 | YN0yn0yn0 | hv | 0 | -10 | 10 | 1.2

## fuse_std_types
| fuse_type | i_rated_a | t_avg | t_min | t_total | x_avg | x_min | x_total
HV 100A | HV 100A | 100 | 0 | [10.0, 3.64, 0.854, 0.281, 0.1, 0.0531, 0.022, 0.01] | [10.0, 4.267, 1.21, 0.403, 0.1, 0.058, 0.022, 0.01] | 0 | [300.0, 350.0, 450.0, 550.0, 700.0, 850.0, 1200.0, 1752.0] | [600.0, 700.0, 900.0, 1150.0, 1665.0, 2000.0, 3000.0, 4313.0]
HV 10A | HV 10A | 10 | 0 | [10.0, 1675.0, 0.344, 0.156, 0.1, 0.0417, 0.0171, 0.01] | [10.0, 1.3, 0.3, 0.155, 0.1, 0.0555, 0.023, 0.01] | 0 | [30.0, 32.0, 35.0, 37.0, 39.0, 50.0, 70.0, 88.0] | [60.0, 70.0, 80.0, 87.0, 94.0, 110.0, 150.0, 216.0]
HV 125A | HV 125A | 125 | 0 | [10.0, 1.82, 0.344, 0.1, 0.0467, 0.0269, 0.01] | [10.0, 2.478, 0.426, 0.1, 0.0427, 0.0211, 0.01] | 0 | [375.0, 500.0, 700.0, 925.0, 1200.0, 1500.0, 2341.0] | [750.0, 1000.0, 1500.0, 2200.0, 3000.0, 4000.0, 5765.0]
HV 160A | HV 160A | 160 | 0 | [10.0, 4.15, 1.03, 0.198, 0.1, 0.051, 0.0172, 0.01] | [10.0, 2.3, 0.734, 0.274, 0.1, 0.046, 0.0177, 0.01] | 0 | [480.0, 550.0, 700.0, 1000.0, 1260.0, 1600.0, 2500.0, 3227.0] | [960.0, 1300.0, 1700.0, 2200.0, 2996.0, 4000.0, 6000.0, 7946.0]
HV 16A | HV 16A | 16 | 0 | [10.0, 0.352, 0.164, 0.1, 0.0649, 0.0342, 0.01] | [10.0, 2.34, 0.722, 0.181, 0.1, 0.055, 0.0296, 0.01] | 0 | [48.0, 60.0, 65.0, 71.0, 80.0, 100.0, 162.0] | [96.0, 110.0, 125.0, 150.0, 168.0, 200.0, 250.0, 398.0]
HV 200A | HV 200A | 200 | 0 | [10.0, 4.267, 1.21, 0.403, 0.1, 0.058, 0.022, 0.01] | [10.0, 3.73, 1.654, 0.328, 0.1, 0.0531, 0.019, 0.01] | 0 | [600.0, 700.0, 900.0, 1150.0, 1665.0, 2000.0, 3000.0, 4313.0] | [1200.0, 1500.0, 1800.0, 2700.0, 3960.0, 5000.0, 7500.0, 10620.0]
HV 20A | HV 20A | 20 | 0 | [10.0, 1.3, 0.3, 0.155, 0.1, 0.0555, 0.023, 0.01] | [10.0, 1.3, 0.161, 0.1, 0.0611, 0.0399, 0.0141, 0.01] | 0 | [60.0, 70.0, 80.0, 87.0, 94.0, 110.0, 150.0, 216.0] | [120.0, 150.0, 200.0, 223.0, 260.0, 300.0, 450.0, 532.0]
HV 25A | HV 25A | 25 | 0 | [10.0, 2.512, 0.833, 0.299, 0.1, 0.0372, 0.0223, 0.01] | [10.0, 3.125, 0.597, 0.198, 0.1, 0.0378, 0.022, 0.01] | 0 | [75.0, 82.0, 90.0, 100.0, 124.0, 170.0, 200.0, 289.0] | [150.0, 170.0, 210.0, 250.0, 294.0, 400.0, 500.0, 711.0]
HV 31.5A | HV 31.5A | 31.5 | 0 | [10.0, 2.34, 0.722, 0.181, 0.1, 0.055, 0.0296, 0.01] | [10.0, 2.84, 0.368, 0.164, 0.1, 0.0621, 0.0378, 0.0195, 0.01] | 0 | [95.0, 110.0, 125.0, 150.0, 165.0, 200.0, 250.0, 390.0] | [189.0, 220.0, 300.0, 350.0, 393.0, 450.0, 530.0, 700.0, 960.0]
HV 40A | HV 40A | 40 | 0 | [10.0, 1.3, 0.161, 0.1, 0.0611, 0.0399, 0.0141, 0.01] | [10.0, 2.05, 0.369, 0.198, 0.1, 0.051, 0.0298, 0.01] | 0 | [120.0, 150.0, 200.0, 223.0, 260.0, 300.0, 450.0, 532.0] | [240.0, 300.0, 400.0, 450.0, 530.0, 650.0, 800.0, 1311.0]
HV 50A | HV 50A | 50 | 0 | [10.0, 3.215, 0.597, 0.198, 0.1, 0.0378, 0.022, 0.01] | [10.0, 3.64, 0.854, 0.281, 0.1, 0.0531, 0.022, 0.01] | 0 | [150.0, 170.0, 210.0, 250.0, 294.0, 400.0, 500.0, 711.0] | [300.0, 350.0, 450.0, 550.0, 700.0, 850.0, 1200.0, 1752.0]
HV 6.3A | HV 6.3A | 6.3 | 0 | [10.0, 1.39, 0.344, 0.168, 0.1, 0.056, 0.0263, 0.01] | [10.0, 1.711, 0.516, 0.198, 0.1, 0.0634, 0.0303, 0.01] | 0 | [19.0, 19.5, 20.4, 20.8, 22.0, 25.0, 32.0, 48.0] | [38.0, 40.0, 43.0, 48.0, 53.0, 60.0, 75.0, 118.0]
HV 63A | HV 63A | 63 | 0 | [10.0, 2.84, 0.368, 0.164, 0.1, 0.0621, 0.0378, 0.0195, 0.01] | [10.0, 1.82, 0.344, 0.1, 0.0467, 0.0269, 0.01] | 0 | [189.0, 220.0, 300.0, 350.0, 393.0, 450.0, 530.0, 700.0, 961.0] | [378.0, 500.0, 700.0, 934.0, 1200.0, 1500.0, 2366.0]
HV 80A | HV 80A | 80 | 0 | [10.0, 2.05, 0.369, 0.198, 0.1, 0.051, 0.0298, 0.01] | [10.0, 4.15, 1.03, 0.198, 0.1, 0.051, 0.0172, 0.01] | 0 | [240.0, 300.0, 400.0, 450.0, 530.0, 650.0, 800.0, 1311.0] | [480.0, 550.0, 700.0, 1000.0, 1260.0, 1600.0, 2500.0, 3227.0]
Siemens NH-1-100 | Siemens NH-1-100 | 100 | [5400.0, 2000.0, 400.0, 20.0, 1.0, 0.2, 0.012, 0.004] | 0 | 0 | [150.0, 190.0, 250.0, 430.0, 900.0, 1250.0, 2700.0, 3600.0] | 0 | 0
Siemens NH-1-125 | Siemens NH-1-125 | 125 | [4800.0, 120.0, 7.0, 0.1, 0.004] | 0 | 0 | [180.0, 400.0, 740.0, 2000.0, 4250.0] | 0 | 0
Siemens NH-1-16 | Siemens NH-1-16 | 16 | [4000.0, 400.0, 2.0, 0.1, 0.04, 0.01] | 0 | 0 | [26.0, 35.0, 75.0, 150.0, 200.0, 300.0] | 0 | 0
Siemens NH-1-160 | Siemens NH-1-160 | 160 | [4800.0, 120.0, 7.0, 0.1, 0.004] | 0 | 0 | [210.0, 500.0, 900.0, 2300.0, 5000.0] | 0 | 0
Siemens NH-1-25 | Siemens NH-1-25 | 25 | [4000.0, 1000.0, 10.0, 0.2, 0.02, 0.01] | 0 | 0 | [40.0, 50.0, 100.0, 210.0, 400.0, 500.0] | 0 | 0
Siemens NH-1-50 | Siemens NH-1-50 | 50 | [4000.0, 40.0, 4.0, 1.0, 0.02, 0.01] | 0 | 0 | [86.0, 200.0, 300.0, 400.0, 1000.0, 1280.0] | 0 | 0
Siemens NH-1-63 | Siemens NH-1-63 | 63 | [4000.0, 100.0, 10.0, 2.0, 0.04, 0.01] | 0 | 0 | [100.0, 200.0, 300.0, 400.0, 1000.0, 1500.0] | 0 | 0
Siemens NH-1-80 | Siemens NH-1-80 | 80 | [4800.0, 120.0, 7.0, 0.1, 0.01] | 0 | 0 | [150.58, 250.0, 450.0, 1150.0, 2470.0] | 0 | 0
Siemens NH-2-1000 | Siemens NH-2-1000 | 1000 | [4800.0, 120.0, 7.0, 0.1, 0.004] | 0 | 0 | [1900.0, 3500.0, 8400.0, 24000.0, 52000.0] | 0 | 0
Siemens NH-2-200 | Siemens NH-2-200 | 200 | [4800.0, 120.0, 7.0, 0.1, 0.004] | 0 | 0 | [280.0, 650.0, 1200.0, 3000.0, 7000.0] | 0 | 0
Siemens NH-2-224 | Siemens NH-2-224 | 224 | [4800.0, 120.0, 7.0, 0.2, 0.04, 0.004] | 0 | 0 | [400.0, 750.0, 1453.0, 3025.0, 4315.0, 7600.0] | 0 | 0
Siemens NH-2-250 | Siemens NH-2-250 | 250 | [4800.0, 120.0, 7.0, 0.1, 0.004] | 0 | 0 | [450.0, 800.0, 1650.0, 4000.0, 8500.0] | 0 | 0
Siemens NH-2-315 | Siemens NH-2-315 | 315 | [4800.0, 120.0, 7.0, 0.1, 0.004] | 0 | 0 | [550.0, 920.0, 1900.0, 5000.0, 11000.0] | 0 | 0
Siemens NH-2-355 | Siemens NH-2-355 | 355 | [4800.0, 120.0, 6.0, 0.1, 0.004] | 0 | 0 | [650.0, 1116.27, 2350.0, 5840.0, 12790.0] | 0 | 0
Siemens NH-2-400 | Siemens NH-2-400 | 400 | [4800.0, 120.0, 7.0, 0.1, 0.004] | 0 | 0 | [720.0, 1350.0, 2800.0, 6500.0, 15000.0] | 0 | 0
Siemens NH-2-425 | Siemens NH-2-425 | 425 | [4800.0, 120.0, 7.0, 0.1, 0.004] | 0 | 0 | [850.0, 1500.0, 3050.0, 7500.0, 16500.0] | 0 | 0
Siemens NH-2-630 | Siemens NH-2-630 | 630 | [4800.0, 120.0, 7.0, 0.1, 0.004] | 0 | 0 | [1200.0, 2000.0, 4800.0, 12000.0, 26000.0] | 0 | 0

## dtypes
| element | column | dtype
0 | bus | name | object
1 | bus | vn_kv | float64
2 | bus | type | object
3 | bus | zone | object
4 | bus | in_service | bool
5 | load | name | object
6 | load | bus | uint32
7 | load | p_mw | float64
8 | load | q_mvar | float64
9 | load | const_z_percent | float64
10 | load | const_i_percent | float64
11 | load | sn_mva | float64
12 | load | scaling | float64
13 | load | in_service | bool
14 | load | type | object
15 | ext_grid | name | object
16 | ext_grid | bus | uint32
17 | ext_grid | vm_pu | float64
18 | ext_grid | va_degree | float64
19 | ext_grid | slack_weight | float64
20 | ext_grid | in_service | bool
21 | line | name | object
22 | line | std_type | object
23 | line | from_bus | uint32
24 | line | to_bus | uint32
25 | line | length_km | float64
26 | line | r_ohm_per_km | float64
27 | line | x_ohm_per_km | float64
28 | line | c_nf_per_km | float64
29 | line | g_us_per_km | float64
30 | line | max_i_ka | float64
31 | line | df | float64
32 | line | parallel | uint32
33 | line | type | object
34 | line | in_service | bool
35 | trafo | name | object
36 | trafo | std_type | object
37 | trafo | hv_bus | uint32
38 | trafo | lv_bus | uint32
39 | trafo | sn_mva | float64
40 | trafo | vn_hv_kv | float64
41 | trafo | vn_lv_kv | float64
42 | trafo | vk_percent | float64
43 | trafo | vkr_percent | float64
44 | trafo | pfe_kw | float64
45 | trafo | i0_percent | float64
46 | trafo | shift_degree | float64
47 | trafo | tap_side | object
48 | trafo | tap_neutral | int32
49 | trafo | tap_min | int32
50 | trafo | tap_max | int32
51 | trafo | tap_step_percent | float64
52 | trafo | tap_step_degree | float64
53 | trafo | tap_pos | int32
54 | trafo | tap_phase_shifter | bool
55 | trafo | parallel | uint32
56 | trafo | df | float64
57 | trafo | in_service | bool
58 | line_geodata | coords | object
59 | bus_geodata | x | float64
60 | bus_geodata | y | float64
61 | bus_geodata | coords | object

## parameters
| version | format_version | converged | OPF_converged | name | f_hz | sn_mva
0 | 2.14.6 | 2.14.0 | FALSE | FALSE |  | 50 | 1