## bus
| name | vn_kv | type | zone | in_service
0 | bus_LV_6090-10_0_5_node_0 | 0.4 | n |  | TRUE
1 | bus_LV_6090-10_0_5_node_1 | 0.4 | n |  | TRUE
2 | bus_LV_6090-10_0_5_node_2 | 0.4 | n |  | TRUE
3 | bus_LV_6090-10_0_5_node_3 | 0.4 | n |  | TRUE
4 | bus_LV_6090-10_0_5_node_4 | 0.4 | n |  | TRUE
5 | bus_LV_6090-10_0_5_node_5 | 0.4 | n |  | TRUE
6 | bus_LV_6090-10_0_5_node_6 | 0.4 | n |  | TRUE
7 | bus_LV_6090-10_0_5_node_7 | 0.4 | n |  | TRUE
8 | bus_LV_6090-10_0_5_node_9 | 0.4 | n |  | TRUE
9 | bus_LV_6090-10_0_5_node_15 | 0.4 | n |  | TRUE
10 | bus_LV_6090-10_0_5_node_13 | 0.4 | n |  | TRUE
11 | bus_LV_6090-10_0_5_node_11 | 0.4 | n |  | TRUE
12 | bus_LV_6090-10_0_5_node_12 | 0.4 | n |  | TRUE
13 | bus_LV_6090-10_0_5_node_14 | 0.4 | n |  | TRUE
14 | bus_LV_6090-10_0_5_node_8 | 0.4 | n |  | TRUE
15 | bus_LV_6090-10_0_5_node_77 | 0.4 | n |  | TRUE
16 | bus_LV_6090-10_0_5_node_10 | 0.4 | n |  | TRUE
17 | bus_LV_6090-10_0_5_node_18 | 0.4 | n |  | TRUE
18 | bus_LV_6090-10_0_5_node_36 | 0.4 | n |  | TRUE
19 | bus_LV_6090-10_0_5_node_21 | 0.4 | n |  | TRUE
20 | bus_LV_6090-10_0_5_node_22 | 0.4 | n |  | TRUE
21 | bus_LV_6090-10_0_5_node_17 | 0.4 | n |  | TRUE
22 | bus_LV_6090-10_0_5_node_16 | 0.4 | n |  | TRUE
23 | bus_LV_6090-10_0_5_node_56 | 0.4 | n |  | TRUE
24 | bus_LV_6090-10_0_5_node_43 | 0.4 | n |  | TRUE
25 | bus_LV_6090-10_0_5_node_54 | 0.4 | n |  | TRUE
26 | bus_LV_6090-10_0_5_node_23 | 0.4 | n |  | TRUE
27 | bus_LV_6090-10_0_5_node_24 | 0.4 | n |  | TRUE
28 | bus_LV_6090-10_0_5_node_28 | 0.4 | n |  | TRUE
29 | bus_LV_6090-10_0_5_node_73 | 0.4 | n |  | TRUE
30 | bus_LV_6090-10_0_5_node_72 | 0.4 | n |  | TRUE
31 | bus_LV_6090-10_0_5_node_57 | 0.4 | n |  | TRUE
32 | bus_LV_6090-10_0_5_node_70 | 0.4 | n |  | TRUE
33 | bus_LV_6090-10_0_5_node_25 | 0.4 | n |  | TRUE
34 | bus_LV_6090-10_0_5_node_29 | 0.4 | n |  | TRUE
35 | bus_LV_6090-10_0_5_node_66 | 0.4 | n |  | TRUE
36 | bus_LV_6090-10_0_5_node_75 | 0.4 | n |  | TRUE
37 | bus_LV_6090-10_0_5_node_65 | 0.4 | n |  | TRUE
38 | bus_LV_6090-10_0_5_node_61 | 0.4 | n |  | TRUE
39 | bus_LV_6090-10_0_5_node_63 | 0.4 | n |  | TRUE
40 | bus_LV_6090-10_0_5_node_59 | 0.4 | n |  | TRUE
41 | bus_LV_6090-10_0_5_node_26 | 0.4 | n |  | TRUE
42 | bus_LV_6090-10_0_5_node_33 | 0.4 | n |  | TRUE
43 | bus_LV_6090-10_0_5_node_31 | 0.4 | n |  | TRUE
44 | bus_LV_6090-10_0_5_node_30 | 0.4 | n |  | TRUE
45 | bus_LV_6090-10_0_5_node_35 | 0.4 | n |  | TRUE
46 | bus_LV_6090-10_0_5_node_34 | 0.4 | n |  | TRUE
47 | bus_LV_6090-10_0_5_node_32 | 0.4 | n |  | TRUE
48 | bus_LV_6090-10_0_5_node_37 | 0.4 | n |  | TRUE
49 | bus_LV_6090-10_0_5_node_38 | 0.4 | n |  | TRUE
50 | bus_LV_6090-10_0_5_node_40 | 0.4 | n |  | TRUE
51 | bus_LV_6090-10_0_5_node_39 | 0.4 | n |  | TRUE
52 | bus_LV_6090-10_0_5_node_41 | 0.4 | n |  | TRUE
53 | bus_LV_6090-10_0_5_node_42 | 0.4 | n |  | TRUE
54 | bus_LV_6090-10_0_5_node_50 | 0.4 | n |  | TRUE
55 | bus_LV_6090-10_0_5_node_47 | 0.4 | n |  | TRUE
56 | bus_LV_6090-10_0_5_node_45 | 0.4 | n |  | TRUE
57 | bus_LV_6090-10_0_5_node_44 | 0.4 | n |  | TRUE
58 | bus_LV_6090-10_0_5_node_76 | 0.4 | n |  | TRUE
59 | bus_LV_6090-10_0_5_node_46 | 0.4 | n |  | TRUE
60 | bus_LV_6090-10_0_5_node_48 | 0.4 | n |  | TRUE
61 | bus_LV_6090-10_0_5_node_49 | 0.4 | n |  | TRUE
62 | bus_LV_6090-10_0_5_node_51 | 0.4 | n |  | TRUE
63 | bus_LV_6090-10_0_5_node_52 | 0.4 | n |  | TRUE
64 | bus_LV_6090-10_0_5_node_53 | 0.4 | n |  | TRUE
65 | bus_LV_6090-10_0_5_node_55 | 0.4 | n |  | TRUE
66 | bus_LV_6090-10_0_5_node_58 | 0.4 | n |  | TRUE
67 | bus_LV_6090-10_0_5_node_74 | 0.4 | n |  | TRUE
68 | bus_LV_6090-10_0_5_node_68 | 0.4 | n |  | TRUE
69 | bus_LV_6090-10_0_5_node_69 | 0.4 | n |  | TRUE
70 | bus_LV_6090-10_0_5_node_60 | 0.4 | n |  | TRUE
71 | bus_LV_6090-10_0_5_node_62 | 0.4 | n |  | TRUE
72 | bus_LV_6090-10_0_5_node_67 | 0.4 | n |  | TRUE
73 | bus_LV_6090-10_0_5_node_64 | 0.4 | n |  | TRUE
74 | bus_LV_6090-10_0_5_node_71 | 0.4 | n |  | TRUE
75 | bus_MV_97_0_node_0 | 20 | n |  | TRUE

## load
| name | bus | p_mw | q_mvar | const_z_percent | const_i_percent | sn_mva | scaling | in_service | type
0 | LV_6090-10_0_5_load_0 | 0 | 0.0021417 | 0.00053677 | 0 | 0 |  | 1 | TRUE | wye
1 | LV_6090-10_0_5_load_1 | 1 | 0.0028753 | 0.00072063 | 0 | 0 |  | 1 | TRUE | wye
2 | LV_6090-10_0_5_load_2 | 2 | 0.0026075 | 0.0006535 | 0 | 0 |  | 1 | TRUE | wye
3 | LV_6090-10_0_5_load_3 | 3 | 0.0023346 | 0.0005851 | 0 | 0 |  | 1 | TRUE | wye
4 | LV_6090-10_0_5_load_4 | 4 | 0.0029164 | 0.00073092 | 0 | 0 |  | 1 | TRUE | wye
5 | LV_6090-10_0_5_load_5 | 5 | 0.0034011 | 0.0008524 | 0 | 0 |  | 1 | TRUE | wye
6 | LV_6090-10_0_5_load_6 | 6 | 0.0028078 | 0.0007037 | 0 | 0 |  | 1 | TRUE | wye
7 | LV_6090-10_0_5_load_7 | 7 | 0.003108 | 0.00077894 | 0 | 0 |  | 1 | TRUE | wye
8 | LV_6090-10_0_5_load_9 | 8 | 0.0026073 | 0.00065345 | 0 | 0 |  | 1 | TRUE | wye
9 | LV_6090-10_0_5_load_15 | 9 | 0.0053507 | 0.001341 | 0 | 0 |  | 1 | TRUE | wye
10 | LV_6090-10_0_5_load_13 | 10 | 0.0062091 | 0.0015561 | 0 | 0 |  | 1 | TRUE | wye
11 | LV_6090-10_0_5_load_11 | 11 | 0.0023349 | 0.00058518 | 0 | 0 |  | 1 | TRUE | wye
12 | LV_6090-10_0_5_load_12 | 12 | 0.0086055 | 0.0021567 | 0 | 0 |  | 1 | TRUE | wye
13 | LV_6090-10_0_5_load_14 | 13 | 0.0052963 | 0.0013274 | 0 | 0 |  | 1 | TRUE | wye
14 | LV_6090-10_0_5_load_77 | 15 | 0.003657 | 0.00091654 | 0 | 0 |  | 1 | TRUE | wye
15 | LV_6090-10_0_5_load_10 | 16 | 0.0024744 | 0.00062014 | 0 | 0 |  | 1 | TRUE | wye
16 | LV_6090-10_0_5_load_36 | 18 | 0.0041742 | 0.0010461 | 0 | 0 |  | 1 | TRUE | wye
17 | LV_6090-10_0_5_load_21 | 19 | 0.0017641 | 0.00044212 | 0 | 0 |  | 1 | TRUE | wye
18 | LV_6090-10_0_5_load_22 | 20 | 0.0043145 | 0.0010813 | 0 | 0 |  | 1 | TRUE | wye
19 | LV_6090-10_0_5_load_17 | 21 | 0.0045364 | 0.0011369 | 0 | 0 |  | 1 | TRUE | wye
20 | LV_6090-10_0_5_load_16 | 22 | 0.0084833 | 0.0021261 | 0 | 0 |  | 1 | TRUE | wye
21 | LV_6090-10_0_5_load_56 | 23 | 0.0054001 | 0.0013534 | 0 | 0 |  | 1 | TRUE | wye
22 | LV_6090-10_0_5_load_43 | 24 | 0.0051744 | 0.0012968 | 0 | 0 |  | 1 | TRUE | wye
23 | LV_6090-10_0_5_load_54 | 25 | 0.0071311 | 0.0017872 | 0 | 0 |  | 1 | TRUE | wye
24 | LV_6090-10_0_5_load_23 | 26 | 0.0061945 | 0.0015525 | 0 | 0 |  | 1 | TRUE | wye
25 | LV_6090-10_0_5_load_24 | 27 | 0.012482 | 0.0031282 | 0 | 0 |  | 1 | TRUE | wye
26 | LV_6090-10_0_5_load_28 | 28 | 0.0052322 | 0.0013113 | 0 | 0 |  | 1 | TRUE | wye
27 | LV_6090-10_0_5_load_73 | 29 | 0.0037684 | 0.00094446 | 0 | 0 |  | 1 | TRUE | wye
28 | LV_6090-10_0_5_load_57 | 31 | 0.029692 | 0.0074416 | 0 | 0 |  | 1 | TRUE | wye
29 | LV_6090-10_0_5_load_70 | 32 | 0.002165 | 0.0005426 | 0 | 0 |  | 1 | TRUE | wye
30 | LV_6090-10_0_5_load_25 | 33 | 0.01275 | 0.0031954 | 0 | 0 |  | 1 | TRUE | wye
31 | LV_6090-10_0_5_load_29 | 34 | 0.0034722 | 0.00087022 | 0 | 0 |  | 1 | TRUE | wye
32 | LV_6090-10_0_5_load_66 | 35 | 0.0047034 | 0.0011788 | 0 | 0 |  | 1 | TRUE | wye
33 | LV_6090-10_0_5_load_75 | 36 | 0.0032377 | 0.00081145 | 0 | 0 |  | 1 | TRUE | wye
34 | LV_6090-10_0_5_load_65 | 37 | 0.0023465 | 0.0005881 | 0 | 0 |  | 1 | TRUE | wye
35 | LV_6090-10_0_5_load_61 | 38 | 0.003829 | 0.00095963 | 0 | 0 |  | 1 | TRUE | wye
36 | LV_6090-10_0_5_load_63 | 39 | 0.0028877 | 0.00072372 | 0 | 0 |  | 1 | TRUE | wye
37 | LV_6090-10_0_5_load_59 | 40 | 0.0029916 | 0.00074977 | 0 | 0 |  | 1 | TRUE | wye
38 | LV_6090-10_0_5_load_26 | 41 | 0.0021696 | 0.00054376 | 0 | 0 |  | 1 | TRUE | wye
39 | LV_6090-10_0_5_load_33 | 42 | 0.0028607 | 0.00071696 | 0 | 0 |  | 1 | TRUE | wye
40 | LV_6090-10_0_5_load_31 | 43 | 0.0033342 | 0.00083564 | 0 | 0 |  | 1 | TRUE | wye
41 | LV_6090-10_0_5_load_30 | 44 | 0.0030139 | 0.00075537 | 0 | 0 |  | 1 | TRUE | wye
42 | LV_6090-10_0_5_load_35 | 45 | 0.0027334 | 0.00068505 | 0 | 0 |  | 1 | TRUE | wye
43 | LV_6090-10_0_5_load_34 | 46 | 0.0023905 | 0.00059911 | 0 | 0 |  | 1 | TRUE | wye
44 | LV_6090-10_0_5_load_32 | 47 | 0.0025849 | 0.00064783 | 0 | 0 |  | 1 | TRUE | wye
45 | LV_6090-10_0_5_load_38 | 49 | 0.0041211 | 0.0010328 | 0 | 0 |  | 1 | TRUE | wye
46 | LV_6090-10_0_5_load_40 | 50 | 0.0039114 | 0.00098029 | 0 | 0 |  | 1 | TRUE | wye
47 | LV_6090-10_0_5_load_39 | 51 | 0.0057627 | 0.0014443 | 0 | 0 |  | 1 | TRUE | wye
48 | LV_6090-10_0_5_load_47 | 55 | 0.009177 | 0.0023 | 0 | 0 |  | 1 | TRUE | wye
49 | LV_6090-10_0_5_load_44 | 57 | 0.06515 | 0.016328 | 0 | 0 |  | 1 | TRUE | wye
50 | LV_6090-10_0_5_load_76 | 58 | 0.024242 | 0.0060755 | 0 | 0 |  | 1 | TRUE | wye
51 | LV_6090-10_0_5_load_46 | 59 | 0.0084637 | 0.0021212 | 0 | 0 |  | 1 | TRUE | wye
52 | LV_6090-10_0_5_load_48 | 60 | 0.0064725 | 0.0016222 | 0 | 0 |  | 1 | TRUE | wye
53 | LV_6090-10_0_5_load_49 | 61 | 0.0047818 | 0.0011984 | 0 | 0 |  | 1 | TRUE | wye
54 | LV_6090-10_0_5_load_51 | 62 | 0.0062076 | 0.0015558 | 0 | 0 |  | 1 | TRUE | wye
55 | LV_6090-10_0_5_load_52 | 63 | 0.0044794 | 0.0011227 | 0 | 0 |  | 1 | TRUE | wye
56 | LV_6090-10_0_5_load_53 | 64 | 0.0049406 | 0.0012382 | 0 | 0 |  | 1 | TRUE | wye
57 | LV_6090-10_0_5_load_55 | 65 | 0.0072714 | 0.0018224 | 0 | 0 |  | 1 | TRUE | wye
58 | LV_6090-10_0_5_load_58 | 66 | 0.0064228 | 0.0016097 | 0 | 0 |  | 1 | TRUE | wye
59 | LV_6090-10_0_5_load_74 | 67 | 0.003529 | 0.00088445 | 0 | 0 |  | 1 | TRUE | wye
60 | LV_6090-10_0_5_load_68 | 68 | 0.0024111 | 0.00060428 | 0 | 0 |  | 1 | TRUE | wye
61 | LV_6090-10_0_5_load_69 | 69 | 0.0047137 | 0.0011814 | 0 | 0 |  | 1 | TRUE | wye
62 | LV_6090-10_0_5_load_60 | 70 | 0.0025169 | 0.00063081 | 0 | 0 |  | 1 | TRUE | wye
63 | LV_6090-10_0_5_load_62 | 71 | 0.0032401 | 0.00081205 | 0 | 0 |  | 1 | TRUE | wye
64 | LV_6090-10_0_5_load_67 | 72 | 0.0035909 | 0.00089996 | 0 | 0 |  | 1 | TRUE | wye
65 | LV_6090-10_0_5_load_64 | 73 | 0.0045997 | 0.0011528 | 0 | 0 |  | 1 | TRUE | wye
66 | LV_6090-10_0_5_load_71 | 74 | 0.0019394 | 0.00048606 | 0 | 0 |  | 1 | TRUE | wye

## ext_grid
| name | bus | vm_pu | va_degree | slack_weight | in_service
0 |  | 25 | 1 | 0 | 1 | TRUE

## line
| name | std_type | from_bus | to_bus | length_km | r_ohm_per_km | x_ohm_per_km | c_nf_per_km | g_us_per_km | max_i_ka | df | parallel | type | in_service
0 | LV_6090-10_0_5_line_0 |  | 0 | 1 | 0.039076 | 0.125 | 0.08 | 261 | 0 | 0.364 | 1 | 3 | cs | TRUE
1 | LV_6090-10_0_5_line_1 |  | 0 | 2 | 0.031996 | 0.125 | 0.08 | 261 | 0 | 0.364 | 1 | 1 | cs | TRUE
2 | LV_6090-10_0_5_line_2 |  | 1 | 3 | 0.0036461 | 0.125 | 0.08 | 261 | 0 | 0.364 | 1 | 3 | cs | TRUE
3 | LV_6090-10_0_5_line_3 |  | 2 | 4 | 0.044471 | 0.125 | 0.08 | 261 | 0 | 0.364 | 1 | 1 | cs | TRUE
4 | LV_6090-10_0_5_line_4 |  | 3 | 6 | 0.084158 | 0.125 | 0.08 | 261 | 0 | 0.364 | 1 | 3 | cs | TRUE
5 | LV_6090-10_0_5_line_5 |  | 4 | 11 | 0.060615 | 0.125 | 0.08 | 261 | 0 | 0.364 | 1 | 1 | cs | TRUE
6 | LV_6090-10_0_5_line_6 |  | 5 | 6 | 0.033226 | 0.125 | 0.08 | 261 | 0 | 0.364 | 1 | 1 | cs | TRUE
7 | LV_6090-10_0_5_line_7 |  | 5 | 7 | 0.034002 | 0.125 | 0.08 | 261 | 0 | 0.364 | 1 | 1 | cs | TRUE
8 | LV_6090-10_0_5_line_8 |  | 6 | 14 | 0.012574 | 0.125 | 0.08 | 261 | 0 | 0.364 | 1 | 1 | cs | TRUE
9 | LV_6090-10_0_5_line_9 |  | 6 | 15 | 0.033634 | 0.125 | 0.08 | 261 | 0 | 0.364 | 1 | 3 | cs | TRUE
10 | LV_6090-10_0_5_line_10 |  | 7 | 8 | 0.009093 | 0.125 | 0.08 | 261 | 0 | 0.364 | 1 | 1 | cs | TRUE
11 | LV_6090-10_0_5_line_11 |  | 8 | 9 | 0.0038341 | 0.125 | 0.08 | 261 | 0 | 0.364 | 1 | 1 | cs | TRUE
12 | LV_6090-10_0_5_line_12 |  | 9 | 10 | 0.020819 | 0.125 | 0.08 | 261 | 0 | 0.364 | 1 | 1 | cs | TRUE
13 | LV_6090-10_0_5_line_13 |  | 10 | 12 | 0.0055882 | 0.125 | 0.08 | 261 | 0 | 0.364 | 1 | 1 | cs | TRUE
14 | LV_6090-10_0_5_line_14 |  | 11 | 17 | 0.070094 | 0.125 | 0.08 | 261 | 0 | 0.364 | 1 | 1 | cs | TRUE
15 | LV_6090-10_0_5_line_15 |  | 12 | 13 | 0.010728 | 0.125 | 0.08 | 261 | 0 | 0.364 | 1 | 1 | cs | TRUE
16 | LV_6090-10_0_5_line_16 |  | 13 | 22 | 0.02877 | 0.125 | 0.08 | 261 | 0 | 0.364 | 1 | 1 | cs | TRUE
17 | LV_6090-10_0_5_line_17 |  | 14 | 16 | 0.0051413 | 0.125 | 0.08 | 261 | 0 | 0.364 | 1 | 1 | cs | TRUE
18 | LV_6090-10_0_5_line_18 |  | 15 | 18 | 0.082713 | 0.125 | 0.08 | 261 | 0 | 0.364 | 1 | 3 | cs | TRUE
19 | LV_6090-10_0_5_line_19 |  | 17 | 19 | 0.037209 | 0.125 | 0.08 | 261 | 0 | 0.364 | 1 | 1 | cs | TRUE
20 | LV_6090-10_0_5_line_20 |  | 17 | 20 | 0.022929 | 0.125 | 0.08 | 261 | 0 | 0.364 | 1 | 1 | cs | TRUE
21 | LV_6090-10_0_5_line_21 |  | 17 | 21 | 0.069475 | 0.125 | 0.08 | 261 | 0 | 0.364 | 1 | 1 | cs | TRUE
22 | LV_6090-10_0_5_line_22 |  | 18 | 48 | 0.0055324 | 0.125 | 0.08 | 261 | 0 | 0.364 | 1 | 3 | cs | TRUE
23 | LV_6090-10_0_5_line_23 |  | 19 | 28 | 9.9617e-05 | 0.125 | 0.08 | 261 | 0 | 0.364 | 1 | 1 | cs | TRUE
24 | LV_6090-10_0_5_line_24 |  | 23 | 24 | 0.046184 | 0.125 | 0.08 | 261 | 0 | 0.364 | 1 | 3 | cs | TRUE
25 | LV_6090-10_0_5_line_25 |  | 23 | 25 | 0.041412 | 0.125 | 0.08 | 261 | 0 | 0.364 | 1 | 3 | cs | TRUE
26 | LV_6090-10_0_5_line_26 |  | 24 | 52 | 0.022996 | 0.125 | 0.08 | 261 | 0 | 0.364 | 1 | 3 | cs | TRUE
27 | LV_6090-10_0_5_line_27 |  | 25 | 63 | 0.0040854 | 0.125 | 0.08 | 261 | 0 | 0.364 | 1 | 2 | cs | TRUE
28 | LV_6090-10_0_5_line_28 |  | 26 | 27 | 0.00043526 | 0.125 | 0.08 | 261 | 0 | 0.364 | 1 | 1 | cs | TRUE
29 | LV_6090-10_0_5_line_29 |  | 27 | 35 | 0.07529 | 0.125 | 0.08 | 261 | 0 | 0.364 | 1 | 1 | cs | TRUE
30 | LV_6090-10_0_5_line_30 |  | 27 | 33 | 0.02424 | 0.125 | 0.08 | 261 | 0 | 0.364 | 1 | 1 | cs | TRUE
31 | LV_6090-10_0_5_line_31 |  | 28 | 34 | 0.025155 | 0.125 | 0.08 | 261 | 0 | 0.364 | 1 | 1 | cs | TRUE
32 | LV_6090-10_0_5_line_32 |  | 29 | 30 | 0.0039953 | 0.125 | 0.08 | 261 | 0 | 0.364 | 1 | 1 | cs | TRUE
33 | LV_6090-10_0_5_line_33 |  | 30 | 74 | 0.01 | 0.125 | 0.08 | 261 | 0 | 0.364 | 1 | 1 | cs | TRUE
34 | LV_6090-10_0_5_line_34 |  | 31 | 32 | 0.067512 | 0.125 | 0.08 | 261 | 0 | 0.364 | 1 | 1 | cs | TRUE
35 | LV_6090-10_0_5_line_35 |  | 32 | 68 | 0.0018014 | 0.125 | 0.08 | 261 | 0 | 0.364 | 1 | 1 | cs | TRUE
36 | LV_6090-10_0_5_line_36 |  | 32 | 69 | 0.0097569 | 0.125 | 0.08 | 261 | 0 | 0.364 | 1 | 1 | cs | TRUE
37 | LV_6090-10_0_5_line_37 |  | 34 | 44 | 0.021704 | 0.125 | 0.08 | 261 | 0 | 0.364 | 1 | 1 | cs | TRUE
38 | LV_6090-10_0_5_line_38 |  | 35 | 36 | 0.0078083 | 0.125 | 0.08 | 261 | 0 | 0.364 | 1 | 1 | cs | TRUE
39 | LV_6090-10_0_5_line_39 |  | 35 | 37 | 0.0095112 | 0.125 | 0.08 | 261 | 0 | 0.364 | 1 | 1 | cs | TRUE
40 | LV_6090-10_0_5_line_40 |  | 36 | 67 | 0.0073396 | 0.125 | 0.08 | 261 | 0 | 0.364 | 1 | 1 | cs | TRUE
41 | LV_6090-10_0_5_line_41 |  | 37 | 73 | 0.0064918 | 0.125 | 0.08 | 261 | 0 | 0.364 | 1 | 1 | cs | TRUE
42 | LV_6090-10_0_5_line_42 |  | 38 | 39 | 0.0025627 | 0.125 | 0.08 | 261 | 0 | 0.364 | 1 | 1 | cs | TRUE
43 | LV_6090-10_0_5_line_43 |  | 38 | 40 | 0.0088329 | 0.125 | 0.08 | 261 | 0 | 0.364 | 1 | 1 | cs | TRUE
44 | LV_6090-10_0_5_line_44 |  | 39 | 73 | 0.0019023 | 0.125 | 0.08 | 261 | 0 | 0.364 | 1 | 1 | cs | TRUE
45 | LV_6090-10_0_5_line_45 |  | 40 | 70 | 0.00078691 | 0.125 | 0.08 | 261 | 0 | 0.364 | 1 | 1 | cs | TRUE
46 | LV_6090-10_0_5_line_46 |  | 41 | 42 | 0.12799 | 0.125 | 0.08 | 261 | 0 | 0.364 | 1 | 1 | cs | TRUE
47 | LV_6090-10_0_5_line_47 |  | 42 | 43 | 0.010331 | 0.125 | 0.08 | 261 | 0 | 0.364 | 1 | 1 | cs | TRUE
48 | LV_6090-10_0_5_line_48 |  | 43 | 47 | 0.01688 | 0.125 | 0.08 | 261 | 0 | 0.364 | 1 | 1 | cs | TRUE
49 | LV_6090-10_0_5_line_49 |  | 44 | 45 | 0.010556 | 0.125 | 0.08 | 261 | 0 | 0.364 | 1 | 1 | cs | TRUE
50 | LV_6090-10_0_5_line_50 |  | 45 | 46 | 0.0015036 | 0.125 | 0.08 | 261 | 0 | 0.364 | 1 | 1 | cs | TRUE
51 | LV_6090-10_0_5_line_51 |  | 46 | 47 | 0.014542 | 0.125 | 0.08 | 261 | 0 | 0.364 | 1 | 1 | cs | TRUE
52 | LV_6090-10_0_5_line_52 |  | 48 | 49 | 0.065391 | 0.125 | 0.08 | 261 | 0 | 0.364 | 1 | 3 | cs | TRUE
53 | LV_6090-10_0_5_line_53 |  | 49 | 50 | 0.0062796 | 0.125 | 0.08 | 261 | 0 | 0.364 | 1 | 3 | cs | TRUE
54 | LV_6090-10_0_5_line_54 |  | 50 | 51 | 0.010003 | 0.125 | 0.08 | 261 | 0 | 0.364 | 1 | 3 | cs | TRUE
55 | LV_6090-10_0_5_line_55 |  | 51 | 52 | 0.0016953 | 0.125 | 0.08 | 261 | 0 | 0.364 | 1 | 3 | cs | TRUE
56 | LV_6090-10_0_5_line_56 |  | 52 | 53 | 0.05364 | 0.125 | 0.08 | 261 | 0 | 0.364 | 1 | 1 | cs | TRUE
57 | LV_6090-10_0_5_line_57 |  | 53 | 54 | 0.031449 | 0.125 | 0.08 | 261 | 0 | 0.364 | 1 | 1 | cs | TRUE
58 | LV_6090-10_0_5_line_58 |  | 53 | 55 | 0.0056821 | 0.125 | 0.08 | 261 | 0 | 0.364 | 1 | 1 | cs | TRUE
59 | LV_6090-10_0_5_line_59 |  | 53 | 56 | 0.10383 | 0.125 | 0.08 | 261 | 0 | 0.364 | 1 | 1 | cs | TRUE
60 | LV_6090-10_0_5_line_60 |  | 54 | 58 | 0.03299 | 0.125 | 0.08 | 261 | 0 | 0.364 | 1 | 1 | cs | TRUE
61 | LV_6090-10_0_5_line_61 |  | 55 | 59 | 0.030028 | 0.125 | 0.08 | 261 | 0 | 0.364 | 1 | 1 | cs | TRUE
62 | LV_6090-10_0_5_line_62 |  | 56 | 57 | 0.013812 | 0.125 | 0.08 | 261 | 0 | 0.364 | 1 | 1 | cs | TRUE
63 | LV_6090-10_0_5_line_63 |  | 59 | 60 | 0.025432 | 0.125 | 0.08 | 261 | 0 | 0.364 | 1 | 1 | cs | TRUE
64 | LV_6090-10_0_5_line_64 |  | 60 | 61 | 0.014376 | 0.125 | 0.08 | 261 | 0 | 0.364 | 1 | 1 | cs | TRUE
65 | LV_6090-10_0_5_line_65 |  | 62 | 63 | 0.012626 | 0.125 | 0.08 | 261 | 0 | 0.364 | 1 | 1 | cs | TRUE
66 | LV_6090-10_0_5_line_66 |  | 62 | 64 | 0.00661 | 0.125 | 0.08 | 261 | 0 | 0.364 | 1 | 1 | cs | TRUE
67 | LV_6090-10_0_5_line_67 |  | 64 | 65 | 0.00021629 | 0.125 | 0.08 | 261 | 0 | 0.364 | 1 | 1 | cs | TRUE
68 | LV_6090-10_0_5_line_68 |  | 65 | 66 | 0.012362 | 0.125 | 0.08 | 261 | 0 | 0.364 | 1 | 1 | cs | TRUE
69 | LV_6090-10_0_5_line_69 |  | 66 | 67 | 0.021029 | 0.125 | 0.08 | 261 | 0 | 0.364 | 1 | 1 | cs | TRUE
70 | LV_6090-10_0_5_line_70 |  | 68 | 72 | 0.0071911 | 0.125 | 0.08 | 261 | 0 | 0.364 | 1 | 1 | cs | TRUE
71 | LV_6090-10_0_5_line_71 |  | 69 | 74 | 0.0014908 | 0.125 | 0.08 | 261 | 0 | 0.364 | 1 | 1 | cs | TRUE
72 | LV_6090-10_0_5_line_72 |  | 70 | 71 | 0.0074618 | 0.125 | 0.08 | 261 | 0 | 0.364 | 1 | 1 | cs | TRUE
73 | LV_6090-10_0_5_line_73 |  | 71 | 72 | 0.0076393 | 0.125 | 0.08 | 261 | 0 | 0.364 | 1 | 1 | cs | TRUE

## trafo
| name | std_type | hv_bus | lv_bus | sn_mva | vn_hv_kv | vn_lv_kv | vk_percent | vkr_percent | pfe_kw | i0_percent | shift_degree | tap_side | tap_neutral | tap_min | tap_max | tap_step_percent | tap_step_degree | tap_pos | tap_phase_shifter | parallel | df | in_service
0 | LV_6090-10_0_5_trafo_54 | 0.63 MVA 20/0.4 kV | 75 | 25 | 0.63 | 20 | 0.4 | 6 | 1.206 | 1.65 | 0.2619 | 150 | hv | 0 | -2 | 2 | 2.5 | 0 | 0 | FALSE | 1 | 1 | TRUE

## line_geodata
| x0 | y0 | x1 | y1 | x2 | y2 | x3 | y3 | x4 | y4 | x5 | y5 | x6 | y6 | x7 | y7 | x8 | y8 | x9 | y9 | x10 | y10 | x11 | y11
0 | 2599560.8852 | 1119472.5457 | 2599589.5463 | 1119481.1823 | 2599597.7102 | 1119485.2967
1 | 2599560.8852 | 1119472.5457 | 2599552.8128 | 1119470.1132 | 2599532.8332 | 1119457.6175
2 | 2599600.9662 | 1119486.9376 | 2599597.7102 | 1119485.2967
3 | 2599532.8332 | 1119457.6175 | 2599495.1286 | 1119434.0364
4 | 2599600.9662 | 1119486.9376 | 2599582.2475 | 1119568.9871
5 | 2599443.5845 | 1119403.7184 | 2599449.1047 | 1119406.2473 | 2599465.2073 | 1119411.2592 | 2599484.9063 | 1119427.6431 | 2599495.1286 | 1119434.0364
6 | 2599551.0468 | 1119558.2907 | 2599553.0518 | 1119557.9895 | 2599582.2475 | 1119568.9871
7 | 2599551.0468 | 1119558.2907 | 2599517.4223 | 1119563.3404
8 | 2599593.2031 | 1119575.1057 | 2599584.091 | 1119569.6816 | 2599582.2475 | 1119568.9871
9 | 2599582.2475 | 1119568.9871 | 2599563.5941 | 1119596.9744
10 | 2599508.556 | 1119563.4813 | 2599510.8348 | 1119564.3297 | 2599517.4223 | 1119563.3404
11 | 2599508.556 | 1119563.4813 | 2599504.9628 | 1119562.1435
12 | 2599485.452 | 1119554.8795 | 2599504.9628 | 1119562.1435
13 | 2599485.452 | 1119554.8795 | 2599480.215 | 1119552.9297
14 | 2599389.6371 | 1119360.7759 | 2599411.4976 | 1119384.6407 | 2599423.6196 | 1119394.9667 | 2599429.2598 | 1119397.1561 | 2599443.5845 | 1119403.7184
15 | 2599470.1608 | 1119549.1864 | 2599480.215 | 1119552.9297
16 | 2599470.1608 | 1119549.1864 | 2599467.7902 | 1119548.3038 | 2599443.6072 | 1119538.1188
17 | 2599593.2031 | 1119575.1057 | 2599597.9599 | 1119573.1548
18 | 2599546.4536 | 1119677.8918 | 2599563.5941 | 1119596.9744
19 | 2599389.6371 | 1119360.7759 | 2599403.9718 | 1119355.7496 | 2599419.7184 | 1119349.6672 | 2599424.8494 | 1119349.4053
20 | 2599389.6371 | 1119360.7759 | 2599387.3676 | 1119351.1604 | 2599387.9569 | 1119338.1242
21 | 2599389.6371 | 1119360.7759 | 2599388.3951 | 1119362.8215 | 2599388.1871 | 1119365.4117 | 2599390.217 | 1119371.8368 | 2599394.2453 | 1119379.8625 | 2599405.7511 | 1119398.815 | 2599407.0092 | 1119403.3837 | 2599406.4465 | 1119407.6859 | 2599403.7158 | 1119413.0555 | 2599400.4449 | 1119416.4575 | 2599395.0753 | 1119419.0927 | 2599394.2939 | 1119419.22
22 | 2599540.934 | 1119677.5157 | 2599546.4536 | 1119677.8918
23 | 2599424.9489 | 1119349.4002 | 2599424.8494 | 1119349.4053
24 | 2599400.6076 | 1119632.3945 | 2599418.215 | 1119645.9123 | 2599440.2793 | 1119655.3182
25 | 2599400.6076 | 1119632.3945 | 2599394.6743 | 1119627.8394 | 2599365.5583 | 1119610.4154
26 | 2599458.6906 | 1119667.2407 | 2599457.4867 | 1119663.8392 | 2599455.496 | 1119661.805 | 2599440.2793 | 1119655.3182
27 | 2599362.0527 | 1119608.3175 | 2599365.5583 | 1119610.4154
28 | 2599347.9214 | 1119509.7489 | 2599348.2804 | 1119509.9951
29 | 2599304.9211 | 1119571.5519 | 2599347.9214 | 1119509.7489
30 | 2599347.9214 | 1119509.7489 | 2599340.3141 | 1119504.5298 | 2599328.3474 | 1119495.461
31 | 2599424.9489 | 1119349.4002 | 2599446.5681 | 1119348.297 | 2599450.0733 | 1119348.4393
32 | 2599237.8523 | 1119538.2595 | 2599234.1822 | 1119536.6807
33 | 2599237.8523 | 1119538.2595 | 2599247.278 | 1119541.5999
34 | 2599257.8796 | 1119545.357 | 2599278.8744 | 1119481.1928
35 | 2599257.8796 | 1119545.357 | 2599259.5776 | 1119545.9587
36 | 2599248.6832 | 1119542.0979 | 2599257.8796 | 1119545.357
37 | 2599450.0733 | 1119348.4393 | 2599471.7594 | 1119349.3197
38 | 2599311.2833 | 1119576.0787 | 2599304.9211 | 1119571.5519
39 | 2599297.0185 | 1119566.2618 | 2599302.8803 | 1119570.0998 | 2599304.9211 | 1119571.5519
40 | 2599317.2636 | 1119580.3338 | 2599311.2833 | 1119576.0787
41 | 2599291.5873 | 1119562.7057 | 2599297.0185 | 1119566.2618
42 | 2599289.9958 | 1119561.6637 | 2599287.8518 | 1119560.2599
43 | 2599280.462 | 1119555.4214 | 2599287.8518 | 1119560.2599
44 | 2599289.9958 | 1119561.6637 | 2599291.5873 | 1119562.7057
45 | 2599280.462 | 1119555.4214 | 2599279.8036 | 1119554.9904
46 | 2599525.5174 | 1119351.7224 | 2599645.4458 | 1119307.0062
47 | 2599515.1999 | 1119351.1864 | 2599525.5174 | 1119351.7224
48 | 2599515.1999 | 1119351.1864 | 2599506.1163 | 1119350.7145 | 2599498.3382 | 1119350.3988
49 | 2599482.3063 | 1119349.7479 | 2599471.7594 | 1119349.3197
50 | 2599482.3063 | 1119349.7479 | 2599483.8086 | 1119349.8089
51 | 2599483.8086 | 1119349.8089 | 2599498.3382 | 1119350.3988
52 | 2599540.934 | 1119677.5157 | 2599495.9009 | 1119673.8959 | 2599489.1501 | 1119672.6403 | 2599476.2954 | 1119669.0523
53 | 2599476.2954 | 1119669.0523 | 2599470.247 | 1119667.3641
54 | 2599460.3803 | 1119667.103 | 2599467.2928 | 1119666.5395 | 2599470.247 | 1119667.3641
55 | 2599458.6906 | 1119667.2407 | 2599460.3803 | 1119667.103
56 | 2599405.4948 | 1119663.2888 | 2599444.5876 | 1119669.0986 | 2599452.2795 | 1119668.6754 | 2599458.6906 | 1119667.2407
57 | 2599405.4948 | 1119663.2888 | 2599406.2732 | 1119656.1075 | 2599405.2777 | 1119654.1844 | 2599401.5589 | 1119652.3617 | 2599383.8139 | 1119649.4734
58 | 2599405.4948 | 1119663.2888 | 2599399.8156 | 1119663.1067
59 | 2599405.4948 | 1119663.2888 | 2599413.5066 | 1119766.8053
60 | 2599383.8139 | 1119649.4734 | 2599371.8707 | 1119647.3181 | 2599353.2479 | 1119637.9328
61 | 2599369.8715 | 1119664.9347 | 2599394.439 | 1119662.9343 | 2599399.8156 | 1119663.1067
62 | 2599413.5066 | 1119766.8053 | 2599421.4224 | 1119769.339 | 2599426.7189 | 1119770.8241
63 | 2599369.8715 | 1119664.9347 | 2599344.8085 | 1119666.9754 | 2599344.5224 | 1119666.9745
64 | 2599330.1465 | 1119666.932 | 2599344.5224 | 1119666.9745
65 | 2599351.2183 | 1119601.8338 | 2599362.0527 | 1119608.3175
66 | 2599351.2183 | 1119601.8338 | 2599345.5464 | 1119598.4395
67 | 2599345.5464 | 1119598.4395 | 2599345.3608 | 1119598.3285
68 | 2599334.7535 | 1119591.9807 | 2599345.3608 | 1119598.3285
69 | 2599334.7535 | 1119591.9807 | 2599327.7022 | 1119587.7609 | 2599317.2636 | 1119580.3338
70 | 2599266.3557 | 1119548.3608 | 2599259.5776 | 1119545.9587
71 | 2599248.6832 | 1119542.0979 | 2599247.278 | 1119541.5999
72 | 2599273.5562 | 1119550.9126 | 2599273.5986 | 1119550.9276 | 2599279.8036 | 1119554.9904
73 | 2599273.5562 | 1119550.9126 | 2599266.3557 | 1119548.3608

## bus_geodata
| x | y | coords
0 | 2599560.8852 | 1119472.5457
1 | 2599597.7102 | 1119485.2967
2 | 2599532.8332 | 1119457.6175
3 | 2599600.9662 | 1119486.9376
4 | 2599495.1286 | 1119434.0364
5 | 2599551.0468 | 1119558.2907
6 | 2599582.2475 | 1119568.9871
7 | 2599517.4223 | 1119563.3404
8 | 2599508.556 | 1119563.4813
9 | 2599504.9628 | 1119562.1435
10 | 2599485.452 | 1119554.8795
11 | 2599443.5845 | 1119403.7184
12 | 2599480.215 | 1119552.9297
13 | 2599470.1608 | 1119549.1864
14 | 2599593.2031 | 1119575.1057
15 | 2599563.5941 | 1119596.9744
16 | 2599597.9599 | 1119573.1548
17 | 2599389.6371 | 1119360.7759
18 | 2599546.4536 | 1119677.8918
19 | 2599424.8494 | 1119349.4053
20 | 2599387.9569 | 1119338.1242
21 | 2599394.2939 | 1119419.22
22 | 2599443.6072 | 1119538.1188
23 | 2599400.6076 | 1119632.3945
24 | 2599440.2794 | 1119655.3182
25 | 2599365.5583 | 1119610.4154
26 | 2599348.2804 | 1119509.9951
27 | 2599347.9214 | 1119509.7489
28 | 2599424.9489 | 1119349.4003
29 | 2599234.1822 | 1119536.6807
30 | 2599237.8523 | 1119538.2595
31 | 2599278.8744 | 1119481.1928
32 | 2599257.8796 | 1119545.357
33 | 2599328.3474 | 1119495.461
34 | 2599450.0733 | 1119348.4393
35 | 2599304.9211 | 1119571.5519
36 | 2599311.2833 | 1119576.0787
37 | 2599297.0185 | 1119566.2618
38 | 2599287.8518 | 1119560.2599
39 | 2599289.9958 | 1119561.6637
40 | 2599280.462 | 1119555.4214
41 | 2599645.4458 | 1119307.0062
42 | 2599525.5174 | 1119351.7224
43 | 2599515.1999 | 1119351.1864
44 | 2599471.7594 | 1119349.3197
45 | 2599482.3063 | 1119349.7479
46 | 2599483.8086 | 1119349.8089
47 | 2599498.3382 | 1119350.3988
48 | 2599540.934 | 1119677.5157
49 | 2599476.2954 | 1119669.0523
50 | 2599470.247 | 1119667.3641
51 | 2599460.3803 | 1119667.103
52 | 2599458.6906 | 1119667.2407
53 | 2599405.4948 | 1119663.2888
54 | 2599383.8139 | 1119649.4734
55 | 2599399.8156 | 1119663.1067
56 | 2599413.5066 | 1119766.8053
57 | 2599426.7189 | 1119770.8241
58 | 2599353.2479 | 1119637.9328
59 | 2599369.8715 | 1119664.9347
60 | 2599344.5224 | 1119666.9745
61 | 2599330.1465 | 1119666.932
62 | 2599351.2183 | 1119601.8338
63 | 2599362.0527 | 1119608.3175
64 | 2599345.5464 | 1119598.4395
65 | 2599345.3608 | 1119598.3285
66 | 2599334.7535 | 1119591.9807
67 | 2599317.2636 | 1119580.3338
68 | 2599259.5776 | 1119545.9587
69 | 2599248.6832 | 1119542.0979
70 | 2599279.8036 | 1119554.9904
71 | 2599273.5562 | 1119550.9126
72 | 2599266.3557 | 1119548.3608
73 | 2599291.5873 | 1119562.7057
74 | 2599247.278 | 1119541.5999
75 | 2599458.6906 | 1119667.2407

## line_std_types
| c_nf_per_km | r_ohm_per_km | x_ohm_per_km | max_i_ka | type | q_mm2 | alpha | voltage_rating
NAYY 4x50 SE | 210 | 0.642 | 0.083 | 0.142 | cs | 50 | 0.00403 | LV
NAYY 4x120 SE | 264 | 0.225 | 0.08 | 0.242 | cs | 120 | 0.00403 | LV
NAYY 4x150 SE | 261 | 0.208 | 0.08 | 0.27 | cs | 150 | 0.00403 | LV
NA2XS2Y 1x95 RM/25 12/20 kV | 216 | 0.313 | 0.132 | 0.252 | cs | 95 | 0.00403 | MV
NA2XS2Y 1x185 RM/25 12/20 kV | 273 | 0.161 | 0.117 | 0.362 | cs | 185 | 0.00403 | MV
NA2XS2Y 1x240 RM/25 12/20 kV | 304 | 0.122 | 0.112 | 0.421 | cs | 240 | 0.00403 | MV
NA2XS2Y 1x95 RM/25 6/10 kV | 315 | 0.313 | 0.123 | 0.249 | cs | 95 | 0.00403 | MV
NA2XS2Y 1x185 RM/25 6/10 kV | 406 | 0.161 | 0.11 | 0.358 | cs | 185 | 0.00403 | MV
NA2XS2Y 1x240 RM/25 6/10 kV | 456 | 0.122 | 0.105 | 0.416 | cs | 240 | 0.00403 | MV
NA2XS2Y 1x150 RM/25 12/20 kV | 250 | 0.206 | 0.116 | 0.319 | cs | 150 | 0.00403 | MV
NA2XS2Y 1x120 RM/25 12/20 kV | 230 | 0.253 | 0.119 | 0.283 | cs | 120 | 0.00403 | MV
NA2XS2Y 1x70 RM/25 12/20 kV | 190 | 0.443 | 0.132 | 0.22 | cs | 70 | 0.00403 | MV
NA2XS2Y 1x150 RM/25 6/10 kV | 360 | 0.206 | 0.11 | 0.315 | cs | 150 | 0.00403 | MV
NA2XS2Y 1x120 RM/25 6/10 kV | 340 | 0.253 | 0.113 | 0.28 | cs | 120 | 0.00403 | MV
NA2XS2Y 1x70 RM/25 6/10 kV | 280 | 0.443 | 0.123 | 0.217 | cs | 70 | 0.00403 | MV
N2XS(FL)2Y 1x120 RM/35 64/110 kV | 112 | 0.153 | 0.166 | 0.366 | cs | 120 | 0.00393 | HV
N2XS(FL)2Y 1x185 RM/35 64/110 kV | 125 | 0.099 | 0.156 | 0.457 | cs | 185 | 0.00393 | HV
N2XS(FL)2Y 1x240 RM/35 64/110 kV | 135 | 0.075 | 0.149 | 0.526 | cs | 240 | 0.00393 | HV
N2XS(FL)2Y 1x300 RM/35 64/110 kV | 144 | 0.06 | 0.144 | 0.588 | cs | 300 | 0.00393 | HV
15-AL1/3-ST1A 0.4 | 11 | 1.8769 | 0.35 | 0.105 | ol | 16 | 0.00403 | LV
24-AL1/4-ST1A 0.4 | 11.25 | 1.2012 | 0.335 | 0.14 | ol | 24 | 0.00403 | LV
48-AL1/8-ST1A 0.4 | 12.2 | 0.5939 | 0.3 | 0.21 | ol | 48 | 0.00403 | LV
94-AL1/15-ST1A 0.4 | 13.2 | 0.306 | 0.29 | 0.35 | ol | 94 | 0.00403 | LV
34-AL1/6-ST1A 10.0 | 9.7 | 0.8342 | 0.36 | 0.17 | ol | 34 | 0.00403 | MV
48-AL1/8-ST1A 10.0 | 10.1 | 0.5939 | 0.35 | 0.21 | ol | 48 | 0.00403 | MV
70-AL1/11-ST1A 10.0 | 10.4 | 0.4132 | 0.339 | 0.29 | ol | 70 | 0.00403 | MV
94-AL1/15-ST1A 10.0 | 10.75 | 0.306 | 0.33 | 0.35 | ol | 94 | 0.00403 | MV
122-AL1/20-ST1A 10.0 | 11.1 | 0.2376 | 0.323 | 0.41 | ol | 122 | 0.00403 | MV
149-AL1/24-ST1A 10.0 | 11.25 | 0.194 | 0.315 | 0.47 | ol | 149 | 0.00403 | MV
34-AL1/6-ST1A 20.0 | 9.15 | 0.8342 | 0.382 | 0.17 | ol | 34 | 0.00403 | MV
48-AL1/8-ST1A 20.0 | 9.5 | 0.5939 | 0.372 | 0.21 | ol | 48 | 0.00403 | MV
70-AL1/11-ST1A 20.0 | 9.7 | 0.4132 | 0.36 | 0.29 | ol | 70 | 0.00403 | MV
94-AL1/15-ST1A 20.0 | 10 | 0.306 | 0.35 | 0.35 | ol | 94 | 0.00403 | MV
122-AL1/20-ST1A 20.0 | 10.3 | 0.2376 | 0.344 | 0.41 | ol | 122 | 0.00403 | MV
149-AL1/24-ST1A 20.0 | 10.5 | 0.194 | 0.337 | 0.47 | ol | 149 | 0.00403 | MV
184-AL1/30-ST1A 20.0 | 10.75 | 0.1571 | 0.33 | 0.535 | ol | 184 | 0.00403 | MV
243-AL1/39-ST1A 20.0 | 11 | 0.1188 | 0.32 | 0.645 | ol | 243 | 0.00403 | MV
48-AL1/8-ST1A 110.0 | 8 | 0.5939 | 0.46 | 0.21 | ol | 48 | 0.00403 | HV
70-AL1/11-ST1A 110.0 | 8.4 | 0.4132 | 0.45 | 0.29 | ol | 70 | 0.00403 | HV
94-AL1/15-ST1A 110.0 | 8.65 | 0.306 | 0.44 | 0.35 | ol | 94 | 0.00403 | HV
122-AL1/20-ST1A 110.0 | 8.5 | 0.2376 | 0.43 | 0.41 | ol | 122 | 0.00403 | HV
149-AL1/24-ST1A 110.0 | 8.75 | 0.194 | 0.41 | 0.47 | ol | 149 | 0.00403 | HV
184-AL1/30-ST1A 110.0 | 8.8 | 0.1571 | 0.4 | 0.535 | ol | 184 | 0.00403 | HV
243-AL1/39-ST1A 110.0 | 9 | 0.1188 | 0.39 | 0.645 | ol | 243 | 0.00403 | HV
305-AL1/39-ST1A 110.0 | 9.2 | 0.0949 | 0.38 | 0.74 | ol | 305 | 0.00403 | HV
490-AL1/64-ST1A 110.0 | 9.75 | 0.059 | 0.37 | 0.96 | ol | 490 | 0.00403 | HV
679-AL1/86-ST1A 110.0 | 9.95 | 0.042 | 0.36 | 1.15 | ol | 679 | 0.00403 | HV
490-AL1/64-ST1A 220.0 | 10 | 0.059 | 0.285 | 0.96 | ol | 490 | 0.00403 | HV
679-AL1/86-ST1A 220.0 | 11.7 | 0.042 | 0.275 | 1.15 | ol | 679 | 0.00403 | HV
490-AL1/64-ST1A 380.0 | 11 | 0.059 | 0.253 | 0.96 | ol | 490 | 0.00403 | HV
679-AL1/86-ST1A 380.0 | 14.6 | 0.042 | 0.25 | 1.15 | ol | 679 | 0.00403 | HV

## trafo_std_types
| i0_percent | pfe_kw | vkr_percent | sn_mva | vn_lv_kv | vn_hv_kv | vk_percent | shift_degree | vector_group | tap_side | tap_neutral | tap_min | tap_max | tap_step_degree | tap_step_percent | tap_phase_shifter
160 MVA 380/110 kV | 0.06 | 60 | 0.25 | 160 | 110 | 380 | 12.2 | 0 | Yy0 | hv | 0 | -9 | 9 | 0 | 1.5 | FALSE
100 MVA 220/110 kV | 0.06 | 55 | 0.26 | 100 | 110 | 220 | 12 | 0 | Yy0 | hv | 0 | -9 | 9 | 0 | 1.5 | FALSE
63 MVA 110/20 kV | 0.04 | 22 | 0.32 | 63 | 20 | 110 | 18 | 150 | YNd5 | hv | 0 | -9 | 9 | 0 | 1.5 | FALSE
40 MVA 110/20 kV | 0.05 | 18 | 0.34 | 40 | 20 | 110 | 16.2 | 150 | YNd5 | hv | 0 | -9 | 9 | 0 | 1.5 | FALSE
25 MVA 110/20 kV | 0.07 | 14 | 0.41 | 25 | 20 | 110 | 12 | 150 | YNd5 | hv | 0 | -9 | 9 | 0 | 1.5 | FALSE
63 MVA 110/10 kV | 0.04 | 22 | 0.32 | 63 | 10 | 110 | 18 | 150 | YNd5 | hv | 0 | -9 | 9 | 0 | 1.5 | FALSE
40 MVA 110/10 kV | 0.05 | 18 | 0.34 | 40 | 10 | 110 | 16.2 | 150 | YNd5 | hv | 0 | -9 | 9 | 0 | 1.5 | FALSE
25 MVA 110/10 kV | 0.07 | 14 | 0.41 | 25 | 10 | 110 | 12 | 150 | YNd5 | hv | 0 | -9 | 9 | 0 | 1.5 | FALSE
0.25 MVA 20/0.4 kV | 0.32 | 0.8 | 1.44 | 0.25 | 0.4 | 20 | 6 | 150 | Yzn5 | hv | 0 | -2 | 2 | 0 | 2.5 | FALSE
0.4 MVA 20/0.4 kV | 0.3375 | 1.35 | 1.425 | 0.4 | 0.4 | 20 | 6 | 150 | Dyn5 | hv | 0 | -2 | 2 | 0 | 2.5 | FALSE
0.63 MVA 20/0.4 kV | 0.2619 | 1.65 | 1.206 | 0.63 | 0.4 | 20 | 6 | 150 | Dyn5 | hv | 0 | -2 | 2 | 0 | 2.5 | FALSE
0.25 MVA 10/0.4 kV | 0.24 | 0.6 | 1.2 | 0.25 | 0.4 | 10 | 4 | 150 | Dyn5 | hv | 0 | -2 | 2 | 0 | 2.5 | FALSE
0.4 MVA 10/0.4 kV | 0.2375 | 0.95 | 1.325 | 0.4 | 0.4 | 10 | 4 | 150 | Dyn5 | hv | 0 | -2 | 2 | 0 | 2.5 | FALSE
0.63 MVA 10/0.4 kV | 0.1873 | 1.18 | 1.0794 | 0.63 | 0.4 | 10 | 4 | 150 | Dyn5 | hv | 0 | -2 | 2 | 0 | 2.5 | FALSE

## trafo3w_std_types
| sn_hv_mva | sn_mv_mva | sn_lv_mva | vn_hv_kv | vn_mv_kv | vn_lv_kv | vk_hv_percent | vk_mv_percent | vk_lv_percent | vkr_hv_percent | vkr_mv_percent | vkr_lv_percent | pfe_kw | i0_percent | shift_mv_degree | shift_lv_degree | vector_group | tap_side | tap_neutral | tap_min | tap_max | tap_step_percent
63/25/38 MVA 110/20/10 kV | 63 | 25 | 38 | 110 | 20 | 10 | 10.4 | 10.4 | 10.4 | 0.28 | 0.32 | 0.35 | 35 | 0.89 | 0 | 0 | YN0yn0yn0 | hv | 0 | -10 | 10 | 1.2
63/25/38 MVA 110/10/10 kV | 63 | 25 | 38 | 110 | 10 | 10 | 10.4 | 10.4 | 10.4 | 0.28 | 0.32 | 0.35 | 35 | 0.89 | 0 | 0 | YN0yn0yn0 | hv | 0 | -10 | 10 | 1.2

## fuse_std_types
| fuse_type | i_rated_a | t_avg | t_min | t_total | x_avg | x_min | x_total
HV 100A | HV 100A | 100 | 0 | [10.0, 3.64, 0.854, 0.281, 0.1, 0.0531, 0.022, 0.01] | [10.0, 4.267, 1.21, 0.403, 0.1, 0.058, 0.022, 0.01] | 0 | [300.0, 350.0, 450.0, 550.0, 700.0, 850.0, 1200.0, 1752.0] | [600.0, 700.0, 900.0, 1150.0, 1665.0, 2000.0, 3000.0, 4313.0]
HV 10A | HV 10A | 10 | 0 | [10.0, 1675.0, 0.344, 0.156, 0.1, 0.0417, 0.0171, 0.01] | [10.0, 1.3, 0.3, 0.155, 0.1, 0.0555, 0.023, 0.01] | 0 | [30.0, 32.0, 35.0, 37.0, 39.0, 50.0, 70.0, 88.0] | [60.0, 70.0, 80.0, 87.0, 94.0, 110.0, 150.0, 216.0]
HV 125A | HV 125A | 125 | 0 | [10.0, 1.82, 0.344, 0.1, 0.0467, 0.0269, 0.01] | [10.0, 2.478, 0.426, 0.1, 0.0427, 0.0211, 0.01] | 0 | [375.0, 500.0, 700.0, 925.0, 1200.0, 1500.0, 2341.0] | [750.0, 1000.0, 1500.0, 2200.0, 3000.0, 4000.0, 5765.0]
HV 160A | HV 160A | 160 | 0 | [10.0, 4.15, 1.03, 0.198, 0.1, 0.051, 0.0172, 0.01] | [10.0, 2.3, 0.734, 0.274, 0.1, 0.046, 0.0177, 0.01] | 0 | [480.0, 550.0, 700.0, 1000.0, 1260.0, 1600.0, 2500.0, 3227.0] | [960.0, 1300.0, 1700.0, 2200.0, 2996.0, 4000.0, 6000.0, 7946.0]
HV 16A | HV 16A | 16 | 0 | [10.0, 0.352, 0.164, 0.1, 0.0649, 0.0342, 0.01] | [10.0, 2.34, 0.722, 0.181, 0.1, 0.055, 0.0296, 0.01] | 0 | [48.0, 60.0, 65.0, 71.0, 80.0, 100.0, 162.0] | [96.0, 110.0, 125.0, 150.0, 168.0, 200.0, 250.0, 398.0]
HV 200A | HV 200A | 200 | 0 | [10.0, 4.267, 1.21, 0.403, 0.1, 0.058, 0.022, 0.01] | [10.0, 3.73, 1.654, 0.328, 0.1, 0.0531, 0.019, 0.01] | 0 | [600.0, 700.0, 900.0, 1150.0, 1665.0, 2000.0, 3000.0, 4313.0] | [1200.0, 1500.0, 1800.0, 2700.0, 3960.0, 5000.0, 7500.0, 10620.0]
HV 20A | HV 20A | 20 | 0 | [10.0, 1.3, 0.3, 0.155, 0.1, 0.0555, 0.023, 0.01] | [10.0, 1.3, 0.161, 0.1, 0.0611, 0.0399, 0.0141, 0.01] | 0 | [60.0, 70.0, 80.0, 87.0, 94.0, 110.0, 150.0, 216.0] | [120.0, 150.0, 200.0, 223.0, 260.0, 300.0, 450.0, 532.0]
HV 25A | HV 25A | 25 | 0 | [10.0, 2.512, 0.833, 0.299, 0.1, 0.0372, 0.0223, 0.01] | [10.0, 3.125, 0.597, 0.198, 0.1, 0.0378, 0.022, 0.01] | 0 | [75.0, 82.0, 90.0, 100.0, 124.0, 170.0, 200.0, 289.0] | [150.0, 170.0, 210.0, 250.0, 294.0, 400.0, 500.0, 711.0]
HV 31.5A | HV 31.5A | 31.5 | 0 | [10.0, 2.34, 0.722, 0.181, 0.1, 0.055, 0.0296, 0.01] | [10.0, 2.84, 0.368, 0.164, 0.1, 0.0621, 0.0378, 0.0195, 0.01] | 0 | [95.0, 110.0, 125.0, 150.0, 165.0, 200.0, 250.0, 390.0] | [189.0, 220.0, 300.0, 350.0, 393.0, 450.0, 530.0, 700.0, 960.0]
HV 40A | HV 40A | 40 | 0 | [10.0, 1.3, 0.161, 0.1, 0.0611, 0.0399, 0.0141, 0.01] | [10.0, 2.05, 0.369, 0.198, 0.1, 0.051, 0.0298, 0.01] | 0 | [120.0, 150.0, 200.0, 223.0, 260.0, 300.0, 450.0, 532.0] | [240.0, 300.0, 400.0, 450.0, 530.0, 650.0, 800.0, 1311.0]
HV 50A | HV 50A | 50 | 0 | [10.0, 3.215, 0.597, 0.198, 0.1, 0.0378, 0.022, 0.01] | [10.0, 3.64, 0.854, 0.281, 0.1, 0.0531, 0.022, 0.01] | 0 | [150.0, 170.0, 210.0, 250.0, 294.0, 400.0, 500.0, 711.0] | [300.0, 350.0, 450.0, 550.0, 700.0, 850.0, 1200.0, 1752.0]
HV 6.3A | HV 6.3A | 6.3 | 0 | [10.0, 1.39, 0.344, 0.168, 0.1, 0.056, 0.0263, 0.01] | [10.0, 1.711, 0.516, 0.198, 0.1, 0.0634, 0.0303, 0.01] | 0 | [19.0, 19.5, 20.4, 20.8, 22.0, 25.0, 32.0, 48.0] | [38.0, 40.0, 43.0, 48.0, 53.0, 60.0, 75.0, 118.0]
HV 63A | HV 63A | 63 | 0 | [10.0, 2.84, 0.368, 0.164, 0.1, 0.0621, 0.0378, 0.0195, 0.01] | [10.0, 1.82, 0.344, 0.1, 0.0467, 0.0269, 0.01] | 0 | [189.0, 220.0, 300.0, 350.0, 393.0, 450.0, 530.0, 700.0, 961.0] | [378.0, 500.0, 700.0, 934.0, 1200.0, 1500.0, 2366.0]
HV 80A | HV 80A | 80 | 0 | [10.0, 2.05, 0.369, 0.198, 0.1, 0.051, 0.0298, 0.01] | [10.0, 4.15, 1.03, 0.198, 0.1, 0.051, 0.0172, 0.01] | 0 | [240.0, 300.0, 400.0, 450.0, 530.0, 650.0, 800.0, 1311.0] | [480.0, 550.0, 700.0, 1000.0, 1260.0, 1600.0, 2500.0, 3227.0]
Siemens NH-1-100 | Siemens NH-1-100 | 100 | [5400.0, 2000.0, 400.0, 20.0, 1.0, 0.2, 0.012, 0.004] | 0 | 0 | [150.0, 190.0, 250.0, 430.0, 900.0, 1250.0, 2700.0, 3600.0] | 0 | 0
Siemens NH-1-125 | Siemens NH-1-125 | 125 | [4800.0, 120.0, 7.0, 0.1, 0.004] | 0 | 0 | [180.0, 400.0, 740.0, 2000.0, 4250.0] | 0 | 0
Siemens NH-1-16 | Siemens NH-1-16 | 16 | [4000.0, 400.0, 2.0, 0.1, 0.04, 0.01] | 0 | 0 | [26.0, 35.0, 75.0, 150.0, 200.0, 300.0] | 0 | 0
Siemens NH-1-160 | Siemens NH-1-160 | 160 | [4800.0, 120.0, 7.0, 0.1, 0.004] | 0 | 0 | [210.0, 500.0, 900.0, 2300.0, 5000.0] | 0 | 0
Siemens NH-1-25 | Siemens NH-1-25 | 25 | [4000.0, 1000.0, 10.0, 0.2, 0.02, 0.01] | 0 | 0 | [40.0, 50.0, 100.0, 210.0, 400.0, 500.0] | 0 | 0
Siemens NH-1-50 | Siemens NH-1-50 | 50 | [4000.0, 40.0, 4.0, 1.0, 0.02, 0.01] | 0 | 0 | [86.0, 200.0, 300.0, 400.0, 1000.0, 1280.0] | 0 | 0
Siemens NH-1-63 | Siemens NH-1-63 | 63 | [4000.0, 100.0, 10.0, 2.0, 0.04, 0.01] | 0 | 0 | [100.0, 200.0, 300.0, 400.0, 1000.0, 1500.0] | 0 | 0
Siemens NH-1-80 | Siemens NH-1-80 | 80 | [4800.0, 120.0, 7.0, 0.1, 0.01] | 0 | 0 | [150.58, 250.0, 450.0, 1150.0, 2470.0] | 0 | 0
Siemens NH-2-1000 | Siemens NH-2-1000 | 1000 | [4800.0, 120.0, 7.0, 0.1, 0.004] | 0 | 0 | [1900.0, 3500.0, 8400.0, 24000.0, 52000.0] | 0 | 0
Siemens NH-2-200 | Siemens NH-2-200 | 200 | [4800.0, 120.0, 7.0, 0.1, 0.004] | 0 | 0 | [280.0, 650.0, 1200.0, 3000.0, 7000.0] | 0 | 0
Siemens NH-2-224 | Siemens NH-2-224 | 224 | [4800.0, 120.0, 7.0, 0.2, 0.04, 0.004] | 0 | 0 | [400.0, 750.0, 1453.0, 3025.0, 4315.0, 7600.0] | 0 | 0
Siemens NH-2-250 | Siemens NH-2-250 | 250 | [4800.0, 120.0, 7.0, 0.1, 0.004] | 0 | 0 | [450.0, 800.0, 1650.0, 4000.0, 8500.0] | 0 | 0
Siemens NH-2-315 | Siemens NH-2-315 | 315 | [4800.0, 120.0, 7.0, 0.1, 0.004] | 0 | 0 | [550.0, 920.0, 1900.0, 5000.0, 11000.0] | 0 | 0
Siemens NH-2-355 | Siemens NH-2-355 | 355 | [4800.0, 120.0, 6.0, 0.1, 0.004] | 0 | 0 | [650.0, 1116.27, 2350.0, 5840.0, 12790.0] | 0 | 0
Siemens NH-2-400 | Siemens NH-2-400 | 400 | [4800.0, 120.0, 7.0, 0.1, 0.004] | 0 | 0 | [720.0, 1350.0, 2800.0, 6500.0, 15000.0] | 0 | 0
Siemens NH-2-425 | Siemens NH-2-425 | 425 | [4800.0, 120.0, 7.0, 0.1, 0.004] | 0 | 0 | [850.0, 1500.0, 3050.0, 7500.0, 16500.0] | 0 | 0
Siemens NH-2-630 | Siemens NH-2-630 | 630 | [4800.0, 120.0, 7.0, 0.1, 0.004] | 0 | 0 | [1200.0, 2000.0, 4800.0, 12000.0, 26000.0] | 0 | 0

## dtypes
| element | column | dtype
0 | bus | name | object
1 | bus | vn_kv | float64
2 | bus | type | object
3 | bus | zone | object
4 | bus | in_service | bool
5 | load | name | object
6 | load | bus | uint32
7 | load | p_mw | float64
8 | load | q_mvar | float64
9 | load | const_z_percent | float64
10 | load | const_i_percent | float64
11 | load | sn_mva | float64
12 | load | scaling | float64
13 | load | in_service | bool
14 | load | type | object
15 | ext_grid | name | object
16 | ext_grid | bus | uint32
17 | ext_grid | vm_pu | float64
18 | ext_grid | va_degree | float64
19 | ext_grid | slack_weight | float64
20 | ext_grid | in_service | bool
21 | line | name | object
22 | line | std_type | object
23 | line | from_bus | uint32
24 | line | to_bus | uint32
25 | line | length_km | float64
26 | line | r_ohm_per_km | float64
27 | line | x_ohm_per_km | float64
28 | line | c_nf_per_km | float64
29 | line | g_us_per_km | float64
30 | line | max_i_ka | float64
31 | line | df | float64
32 | line | parallel | uint32
33 | line | type | object
34 | line | in_service | bool
35 | trafo | name | object
36 | trafo | std_type | object
37 | trafo | hv_bus | uint32
38 | trafo | lv_bus | uint32
39 | trafo | sn_mva | float64
40 | trafo | vn_hv_kv | float64
41 | trafo | vn_lv_kv | float64
42 | trafo | vk_percent | float64
43 | trafo | vkr_percent | float64
44 | trafo | pfe_kw | float64
45 | trafo | i0_percent | float64
46 | trafo | shift_degree | float64
47 | trafo | tap_side | object
48 | trafo | tap_neutral | int32
49 | trafo | tap_min | int32
50 | trafo | tap_max | int32
51 | trafo | tap_step_percent | float64
52 | trafo | tap_step_degree | float64
53 | trafo | tap_pos | int32
54 | trafo | tap_phase_shifter | bool
55 | trafo | parallel | uint32
56 | trafo | df | float64
57 | trafo | in_service | bool
58 | line_geodata | coords | object
59 | bus_geodata | x | float64
60 | bus_geodata | y | float64
61 | bus_geodata | coords | object

## parameters
| version | format_version | converged | OPF_converged | name | f_hz | sn_mva
0 | 2.14.6 | 2.14.0 | FALSE | FALSE |  | 50 | 1