## bus
| name | vn_kv | type | zone | in_service
0 | bus_LV_6090-11_0_6_node_0 | 0.4 | n |  | TRUE
1 | bus_LV_6090-11_0_6_node_1 | 0.4 | n |  | TRUE
2 | bus_LV_6090-11_0_6_node_2 | 0.4 | n |  | TRUE
3 | bus_LV_6090-11_0_6_node_3 | 0.4 | n |  | TRUE
4 | bus_LV_6090-11_0_6_node_4 | 0.4 | n |  | TRUE
5 | bus_LV_6090-11_0_6_node_21 | 0.4 | n |  | TRUE
6 | bus_LV_6090-11_0_6_node_29 | 0.4 | n |  | TRUE
7 | bus_LV_6090-11_0_6_node_19 | 0.4 | n |  | TRUE
8 | bus_LV_6090-11_0_6_node_15 | 0.4 | n |  | TRUE
9 | bus_LV_6090-11_0_6_node_5 | 0.4 | n |  | TRUE
10 | bus_LV_6090-11_0_6_node_18 | 0.4 | n |  | TRUE
11 | bus_LV_6090-11_0_6_node_13 | 0.4 | n |  | TRUE
12 | bus_LV_6090-11_0_6_node_24 | 0.4 | n |  | TRUE
13 | bus_LV_6090-11_0_6_node_12 | 0.4 | n |  | TRUE
14 | bus_LV_6090-11_0_6_node_20 | 0.4 | n |  | TRUE
15 | bus_LV_6090-11_0_6_node_6 | 0.4 | n |  | TRUE
16 | bus_LV_6090-11_0_6_node_7 | 0.4 | n |  | TRUE
17 | bus_LV_6090-11_0_6_node_8 | 0.4 | n |  | TRUE
18 | bus_LV_6090-11_0_6_node_10 | 0.4 | n |  | TRUE
19 | bus_LV_6090-11_0_6_node_22 | 0.4 | n |  | TRUE
20 | bus_LV_6090-11_0_6_node_26 | 0.4 | n |  | TRUE
21 | bus_LV_6090-11_0_6_node_25 | 0.4 | n |  | TRUE
22 | bus_LV_6090-11_0_6_node_11 | 0.4 | n |  | TRUE
23 | bus_LV_6090-11_0_6_node_23 | 0.4 | n |  | TRUE
24 | bus_LV_6090-11_0_6_node_27 | 0.4 | n |  | TRUE
25 | bus_LV_6090-11_0_6_node_14 | 0.4 | n |  | TRUE
26 | bus_LV_6090-11_0_6_node_16 | 0.4 | n |  | TRUE
27 | bus_LV_6090-11_0_6_node_30 | 0.4 | n |  | TRUE
28 | bus_LV_6090-11_0_6_node_17 | 0.4 | n |  | TRUE
29 | bus_LV_6090-11_0_6_node_31 | 0.4 | n |  | TRUE
30 | bus_LV_6090-11_0_6_node_38 | 0.4 | n |  | TRUE
31 | bus_LV_6090-11_0_6_node_36 | 0.4 | n |  | TRUE
32 | bus_LV_6090-11_0_6_node_32 | 0.4 | n |  | TRUE
33 | bus_LV_6090-11_0_6_node_33 | 0.4 | n |  | TRUE
34 | bus_LV_6090-11_0_6_node_34 | 0.4 | n |  | TRUE
35 | bus_LV_6090-11_0_6_node_35 | 0.4 | n |  | TRUE
36 | bus_LV_6090-11_0_6_node_37 | 0.4 | n |  | TRUE
37 | bus_LV_6090-11_0_6_node_39 | 0.4 | n |  | TRUE
38 | bus_LV_6090-11_0_6_node_40 | 0.4 | n |  | TRUE
39 | bus_LV_6090-11_0_6_node_44 | 0.4 | n |  | TRUE
40 | bus_LV_6090-11_0_6_node_43 | 0.4 | n |  | TRUE
41 | bus_LV_6090-11_0_6_node_52 | 0.4 | n |  | TRUE
42 | bus_LV_6090-11_0_6_node_42 | 0.4 | n |  | TRUE
43 | bus_LV_6090-11_0_6_node_51 | 0.4 | n |  | TRUE
44 | bus_LV_6090-11_0_6_node_45 | 0.4 | n |  | TRUE
45 | bus_LV_6090-11_0_6_node_46 | 0.4 | n |  | TRUE
46 | bus_LV_6090-11_0_6_node_47 | 0.4 | n |  | TRUE
47 | bus_LV_6090-11_0_6_node_48 | 0.4 | n |  | TRUE
48 | bus_LV_6090-11_0_6_node_49 | 0.4 | n |  | TRUE
49 | bus_LV_6090-11_0_6_node_50 | 0.4 | n |  | TRUE
50 | bus_LV_6090-11_0_6_node_53 | 0.4 | n |  | TRUE
51 | bus_LV_6090-11_0_6_node_59 | 0.4 | n |  | TRUE
52 | bus_LV_6090-11_0_6_node_82 | 0.4 | n |  | TRUE
53 | bus_LV_6090-11_0_6_node_94 | 0.4 | n |  | TRUE
54 | bus_LV_6090-11_0_6_node_60 | 0.4 | n |  | TRUE
55 | bus_LV_6090-11_0_6_node_83 | 0.4 | n |  | TRUE
56 | bus_LV_6090-11_0_6_node_54 | 0.4 | n |  | TRUE
57 | bus_LV_6090-11_0_6_node_55 | 0.4 | n |  | TRUE
58 | bus_LV_6090-11_0_6_node_56 | 0.4 | n |  | TRUE
59 | bus_LV_6090-11_0_6_node_57 | 0.4 | n |  | TRUE
60 | bus_LV_6090-11_0_6_node_58 | 0.4 | n |  | TRUE
61 | bus_LV_6090-11_0_6_node_62 | 0.4 | n |  | TRUE
62 | bus_LV_6090-11_0_6_node_64 | 0.4 | n |  | TRUE
63 | bus_LV_6090-11_0_6_node_65 | 0.4 | n |  | TRUE
64 | bus_LV_6090-11_0_6_node_63 | 0.4 | n |  | TRUE
65 | bus_LV_6090-11_0_6_node_61 | 0.4 | n |  | TRUE
66 | bus_LV_6090-11_0_6_node_67 | 0.4 | n |  | TRUE
67 | bus_LV_6090-11_0_6_node_66 | 0.4 | n |  | TRUE
68 | bus_LV_6090-11_0_6_node_80 | 0.4 | n |  | TRUE
69 | bus_LV_6090-11_0_6_node_81 | 0.4 | n |  | TRUE
70 | bus_LV_6090-11_0_6_node_79 | 0.4 | n |  | TRUE
71 | bus_LV_6090-11_0_6_node_68 | 0.4 | n |  | TRUE
72 | bus_LV_6090-11_0_6_node_69 | 0.4 | n |  | TRUE
73 | bus_LV_6090-11_0_6_node_78 | 0.4 | n |  | TRUE
74 | bus_LV_6090-11_0_6_node_84 | 0.4 | n |  | TRUE
75 | bus_LV_6090-11_0_6_node_77 | 0.4 | n |  | TRUE
76 | bus_LV_6090-11_0_6_node_70 | 0.4 | n |  | TRUE
77 | bus_LV_6090-11_0_6_node_71 | 0.4 | n |  | TRUE
78 | bus_LV_6090-11_0_6_node_72 | 0.4 | n |  | TRUE
79 | bus_LV_6090-11_0_6_node_73 | 0.4 | n |  | TRUE
80 | bus_LV_6090-11_0_6_node_74 | 0.4 | n |  | TRUE
81 | bus_LV_6090-11_0_6_node_76 | 0.4 | n |  | TRUE
82 | bus_LV_6090-11_0_6_node_75 | 0.4 | n |  | TRUE
83 | bus_LV_6090-11_0_6_node_85 | 0.4 | n |  | TRUE
84 | bus_LV_6090-11_0_6_node_93 | 0.4 | n |  | TRUE
85 | bus_LV_6090-11_0_6_node_91 | 0.4 | n |  | TRUE
86 | bus_LV_6090-11_0_6_node_86 | 0.4 | n |  | TRUE
87 | bus_LV_6090-11_0_6_node_87 | 0.4 | n |  | TRUE
88 | bus_LV_6090-11_0_6_node_88 | 0.4 | n |  | TRUE
89 | bus_LV_6090-11_0_6_node_89 | 0.4 | n |  | TRUE
90 | bus_LV_6090-11_0_6_node_90 | 0.4 | n |  | TRUE
91 | bus_LV_6090-11_0_6_node_92 | 0.4 | n |  | TRUE
92 | bus_MV_97_0_node_138 | 20 | n |  | TRUE

## load
| name | bus | p_mw | q_mvar | const_z_percent | const_i_percent | sn_mva | scaling | in_service | type
0 | LV_6090-11_0_6_load_0 | 0 | 0.0053277 | 0.0013353 | 0 | 0 |  | 1 | TRUE | wye
1 | LV_6090-11_0_6_load_1 | 1 | 0.0044722 | 0.0011208 | 0 | 0 |  | 1 | TRUE | wye
2 | LV_6090-11_0_6_load_2 | 2 | 0.0025248 | 0.00063278 | 0 | 0 |  | 1 | TRUE | wye
3 | LV_6090-11_0_6_load_3 | 3 | 0.0036849 | 0.00092354 | 0 | 0 |  | 1 | TRUE | wye
4 | LV_6090-11_0_6_load_4 | 4 | 0.0053499 | 0.0013408 | 0 | 0 |  | 1 | TRUE | wye
5 | LV_6090-11_0_6_load_29 | 6 | 0.0055858 | 0.0013999 | 0 | 0 |  | 1 | TRUE | wye
6 | LV_6090-11_0_6_load_19 | 7 | 0.0089462 | 0.0022421 | 0 | 0 |  | 1 | TRUE | wye
7 | LV_6090-11_0_6_load_15 | 8 | 0.0036472 | 0.00091408 | 0 | 0 |  | 1 | TRUE | wye
8 | LV_6090-11_0_6_load_5 | 9 | 0.002862 | 0.00071728 | 0 | 0 |  | 1 | TRUE | wye
9 | LV_6090-11_0_6_load_18 | 10 | 0.0046052 | 0.0011542 | 0 | 0 |  | 1 | TRUE | wye
10 | LV_6090-11_0_6_load_13 | 11 | 0.0072745 | 0.0018232 | 0 | 0 |  | 1 | TRUE | wye
11 | LV_6090-11_0_6_load_24 | 12 | 0.0052352 | 0.0013121 | 0 | 0 |  | 1 | TRUE | wye
12 | LV_6090-11_0_6_load_12 | 13 | 0.0039274 | 0.0009843 | 0 | 0 |  | 1 | TRUE | wye
13 | LV_6090-11_0_6_load_6 | 15 | 0.0030481 | 0.00076392 | 0 | 0 |  | 1 | TRUE | wye
14 | LV_6090-11_0_6_load_7 | 16 | 0.001133 | 0.00028395 | 0 | 0 |  | 1 | TRUE | wye
15 | LV_6090-11_0_6_load_8 | 17 | 0.0040361 | 0.0010116 | 0 | 0 |  | 1 | TRUE | wye
16 | LV_6090-11_0_6_load_10 | 18 | 0.003733 | 0.00093557 | 0 | 0 |  | 1 | TRUE | wye
17 | LV_6090-11_0_6_load_22 | 19 | 0.0032225 | 0.00080763 | 0 | 0 |  | 1 | TRUE | wye
18 | LV_6090-11_0_6_load_26 | 20 | 0.0014285 | 0.00035802 | 0 | 0 |  | 1 | TRUE | wye
19 | LV_6090-11_0_6_load_25 | 21 | 0.0055686 | 0.0013956 | 0 | 0 |  | 1 | TRUE | wye
20 | LV_6090-11_0_6_load_11 | 22 | 0.0083808 | 0.0021004 | 0 | 0 |  | 1 | TRUE | wye
21 | LV_6090-11_0_6_load_23 | 23 | 0.026971 | 0.0067595 | 0 | 0 |  | 1 | TRUE | wye
22 | LV_6090-11_0_6_load_27 | 24 | 0.0079495 | 0.0019923 | 0 | 0 |  | 1 | TRUE | wye
23 | LV_6090-11_0_6_load_14 | 25 | 0.0038991 | 0.00097722 | 0 | 0 |  | 1 | TRUE | wye
24 | LV_6090-11_0_6_load_16 | 26 | 0.004827 | 0.0012098 | 0 | 0 |  | 1 | TRUE | wye
25 | LV_6090-11_0_6_load_30 | 27 | 0.018798 | 0.0047113 | 0 | 0 |  | 1 | TRUE | wye
26 | LV_6090-11_0_6_load_31 | 29 | 0.0082424 | 0.0020657 | 0 | 0 |  | 1 | TRUE | wye
27 | LV_6090-11_0_6_load_38 | 30 | 0.003699 | 0.00092706 | 0 | 0 |  | 1 | TRUE | wye
28 | LV_6090-11_0_6_load_32 | 32 | 0.01035 | 0.002594 | 0 | 0 |  | 1 | TRUE | wye
29 | LV_6090-11_0_6_load_33 | 33 | 0.0094719 | 0.0023739 | 0 | 0 |  | 1 | TRUE | wye
30 | LV_6090-11_0_6_load_34 | 34 | 0.014177 | 0.0035531 | 0 | 0 |  | 1 | TRUE | wye
31 | LV_6090-11_0_6_load_35 | 35 | 0.0092076 | 0.0023076 | 0 | 0 |  | 1 | TRUE | wye
32 | LV_6090-11_0_6_load_39 | 37 | 0.007012 | 0.0017574 | 0 | 0 |  | 1 | TRUE | wye
33 | LV_6090-11_0_6_load_40 | 38 | 0.002159 | 0.00054109 | 0 | 0 |  | 1 | TRUE | wye
34 | LV_6090-11_0_6_load_44 | 39 | 0.01044 | 0.0026165 | 0 | 0 |  | 1 | TRUE | wye
35 | LV_6090-11_0_6_load_43 | 40 | 0.0090315 | 0.0022635 | 0 | 0 |  | 1 | TRUE | wye
36 | LV_6090-11_0_6_load_52 | 41 | 0.0043156 | 0.0010816 | 0 | 0 |  | 1 | TRUE | wye
37 | LV_6090-11_0_6_load_42 | 42 | 0.0061296 | 0.0015362 | 0 | 0 |  | 1 | TRUE | wye
38 | LV_6090-11_0_6_load_51 | 43 | 0.0063751 | 0.0015977 | 0 | 0 |  | 1 | TRUE | wye
39 | LV_6090-11_0_6_load_45 | 44 | 0.006368 | 0.001596 | 0 | 0 |  | 1 | TRUE | wye
40 | LV_6090-11_0_6_load_46 | 45 | 0.0036631 | 0.00091805 | 0 | 0 |  | 1 | TRUE | wye
41 | LV_6090-11_0_6_load_49 | 48 | 0.0022276 | 0.00055828 | 0 | 0 |  | 1 | TRUE | wye
42 | LV_6090-11_0_6_load_53 | 50 | 0.0030236 | 0.0007578 | 0 | 0 |  | 1 | TRUE | wye
43 | LV_6090-11_0_6_load_59 | 51 | 0.0026021 | 0.00065214 | 0 | 0 |  | 1 | TRUE | wye
44 | LV_6090-11_0_6_load_82 | 52 | 0.0082623 | 0.0020707 | 0 | 0 |  | 1 | TRUE | wye
45 | LV_6090-11_0_6_load_94 | 53 | 0.0065025 | 0.0016297 | 0 | 0 |  | 1 | TRUE | wye
46 | LV_6090-11_0_6_load_60 | 54 | 0.0032099 | 0.00080447 | 0 | 0 |  | 1 | TRUE | wye
47 | LV_6090-11_0_6_load_83 | 55 | 0.0048262 | 0.0012096 | 0 | 0 |  | 1 | TRUE | wye
48 | LV_6090-11_0_6_load_54 | 56 | 0.0036785 | 0.00092193 | 0 | 0 |  | 1 | TRUE | wye
49 | LV_6090-11_0_6_load_55 | 57 | 0.0033756 | 0.000846 | 0 | 0 |  | 1 | TRUE | wye
50 | LV_6090-11_0_6_load_56 | 58 | 0.0022917 | 0.00057435 | 0 | 0 |  | 1 | TRUE | wye
51 | LV_6090-11_0_6_load_57 | 59 | 0.0039162 | 0.00098148 | 0 | 0 |  | 1 | TRUE | wye
52 | LV_6090-11_0_6_load_58 | 60 | 0.0040721 | 0.0010206 | 0 | 0 |  | 1 | TRUE | wye
53 | LV_6090-11_0_6_load_64 | 62 | 0.0020517 | 0.00051421 | 0 | 0 |  | 1 | TRUE | wye
54 | LV_6090-11_0_6_load_65 | 63 | 0.0050552 | 0.001267 | 0 | 0 |  | 1 | TRUE | wye
55 | LV_6090-11_0_6_load_61 | 65 | 0.0038794 | 0.00097227 | 0 | 0 |  | 1 | TRUE | wye
56 | LV_6090-11_0_6_load_67 | 66 | 0.0025988 | 0.00065132 | 0 | 0 |  | 1 | TRUE | wye
57 | LV_6090-11_0_6_load_66 | 67 | 0.0018209 | 0.00045635 | 0 | 0 |  | 1 | TRUE | wye
58 | LV_6090-11_0_6_load_79 | 70 | 0.003868 | 0.00096942 | 0 | 0 |  | 1 | TRUE | wye
59 | LV_6090-11_0_6_load_68 | 71 | 0.0021022 | 0.00052685 | 0 | 0 |  | 1 | TRUE | wye
60 | LV_6090-11_0_6_load_69 | 72 | 0.0020952 | 0.00052511 | 0 | 0 |  | 1 | TRUE | wye
61 | LV_6090-11_0_6_load_84 | 74 | 0.0045788 | 0.0011476 | 0 | 0 |  | 1 | TRUE | wye
62 | LV_6090-11_0_6_load_77 | 75 | 0.0024332 | 0.00060981 | 0 | 0 |  | 1 | TRUE | wye
63 | LV_6090-11_0_6_load_70 | 76 | 0.0023657 | 0.00059291 | 0 | 0 |  | 1 | TRUE | wye
64 | LV_6090-11_0_6_load_71 | 77 | 0.0021866 | 0.00054801 | 0 | 0 |  | 1 | TRUE | wye
65 | LV_6090-11_0_6_load_72 | 78 | 0.0020053 | 0.00050257 | 0 | 0 |  | 1 | TRUE | wye
66 | LV_6090-11_0_6_load_73 | 79 | 0.0021035 | 0.00052718 | 0 | 0 |  | 1 | TRUE | wye
67 | LV_6090-11_0_6_load_74 | 80 | 0.0018953 | 0.000475 | 0 | 0 |  | 1 | TRUE | wye
68 | LV_6090-11_0_6_load_76 | 81 | 0.00349 | 0.00087466 | 0 | 0 |  | 1 | TRUE | wye
69 | LV_6090-11_0_6_load_75 | 82 | 0.0031414 | 0.0007873 | 0 | 0 |  | 1 | TRUE | wye
70 | LV_6090-11_0_6_load_85 | 83 | 0.0035719 | 0.00089521 | 0 | 0 |  | 1 | TRUE | wye
71 | LV_6090-11_0_6_load_93 | 84 | 0.0021048 | 0.00052751 | 0 | 0 |  | 1 | TRUE | wye
72 | LV_6090-11_0_6_load_91 | 85 | 0.0065546 | 0.0016427 | 0 | 0 |  | 1 | TRUE | wye
73 | LV_6090-11_0_6_load_86 | 86 | 0.0030002 | 0.00075192 | 0 | 0 |  | 1 | TRUE | wye
74 | LV_6090-11_0_6_load_87 | 87 | 0.0055134 | 0.0013818 | 0 | 0 |  | 1 | TRUE | wye
75 | LV_6090-11_0_6_load_88 | 88 | 0.002012 | 0.00050426 | 0 | 0 |  | 1 | TRUE | wye
76 | LV_6090-11_0_6_load_89 | 89 | 0.012338 | 0.0030921 | 0 | 0 |  | 1 | TRUE | wye
77 | LV_6090-11_0_6_load_90 | 90 | 0.0053005 | 0.0013284 | 0 | 0 |  | 1 | TRUE | wye
78 | LV_6090-11_0_6_load_92 | 91 | 0.0020578 | 0.00051574 | 0 | 0 |  | 1 | TRUE | wye

## ext_grid
| name | bus | vm_pu | va_degree | slack_weight | in_service
0 |  | 31 | 1 | 0 | 1 | TRUE

## line
| name | std_type | from_bus | to_bus | length_km | r_ohm_per_km | x_ohm_per_km | c_nf_per_km | g_us_per_km | max_i_ka | df | parallel | type | in_service
0 | LV_6090-11_0_6_line_0 |  | 0 | 1 | 0.0017672 | 0.125 | 0.08 | 261 | 0 | 0.364 | 1 | 1 | cs | TRUE
1 | LV_6090-11_0_6_line_1 |  | 0 | 2 | 0.019859 | 0.125 | 0.08 | 261 | 0 | 0.364 | 1 | 1 | cs | TRUE
2 | LV_6090-11_0_6_line_2 |  | 1 | 3 | 0.0089767 | 0.125 | 0.08 | 261 | 0 | 0.364 | 1 | 1 | cs | TRUE
3 | LV_6090-11_0_6_line_3 |  | 2 | 4 | 0.0029669 | 0.125 | 0.08 | 261 | 0 | 0.364 | 1 | 1 | cs | TRUE
4 | LV_6090-11_0_6_line_4 |  | 3 | 8 | 0.0077705 | 0.125 | 0.08 | 261 | 0 | 0.364 | 1 | 1 | cs | TRUE
5 | LV_6090-11_0_6_line_5 |  | 4 | 9 | 0.0097413 | 0.125 | 0.08 | 261 | 0 | 0.364 | 1 | 1 | cs | TRUE
6 | LV_6090-11_0_6_line_6 |  | 5 | 6 | 0.021588 | 0.125 | 0.08 | 261 | 0 | 0.364 | 1 | 1 | cs | TRUE
7 | LV_6090-11_0_6_line_7 |  | 5 | 7 | 0.036683 | 0.125 | 0.08 | 261 | 0 | 0.364 | 1 | 1 | cs | TRUE
8 | LV_6090-11_0_6_line_8 |  | 6 | 27 | 0.0090138 | 0.125 | 0.08 | 261 | 0 | 0.364 | 1 | 1 | cs | TRUE
9 | LV_6090-11_0_6_line_9 |  | 7 | 10 | 0.012366 | 0.125 | 0.08 | 261 | 0 | 0.364 | 1 | 1 | cs | TRUE
10 | LV_6090-11_0_6_line_10 |  | 8 | 11 | 0.002897 | 0.125 | 0.08 | 261 | 0 | 0.364 | 1 | 1 | cs | TRUE
11 | LV_6090-11_0_6_line_11 |  | 9 | 12 | 0.00035589 | 0.125 | 0.08 | 261 | 0 | 0.364 | 1 | 1 | cs | TRUE
12 | LV_6090-11_0_6_line_12 |  | 10 | 14 | 0.0040141 | 0.125 | 0.08 | 261 | 0 | 0.364 | 1 | 1 | cs | TRUE
13 | LV_6090-11_0_6_line_13 |  | 11 | 25 | 0.026543 | 0.125 | 0.08 | 261 | 0 | 0.364 | 1 | 1 | cs | TRUE
14 | LV_6090-11_0_6_line_14 |  | 12 | 13 | 0.007359 | 0.125 | 0.08 | 261 | 0 | 0.364 | 1 | 1 | cs | TRUE
15 | LV_6090-11_0_6_line_15 |  | 13 | 22 | 0.006294 | 0.125 | 0.08 | 261 | 0 | 0.364 | 1 | 1 | cs | TRUE
16 | LV_6090-11_0_6_line_16 |  | 14 | 23 | 0.0317 | 0.125 | 0.08 | 261 | 0 | 0.364 | 1 | 1 | cs | TRUE
17 | LV_6090-11_0_6_line_17 |  | 14 | 19 | 0.011508 | 0.125 | 0.08 | 261 | 0 | 0.364 | 1 | 1 | cs | TRUE
18 | LV_6090-11_0_6_line_18 |  | 15 | 16 | 0.009243 | 0.125 | 0.08 | 261 | 0 | 0.364 | 1 | 1 | cs | TRUE
19 | LV_6090-11_0_6_line_19 |  | 15 | 17 | 0.011739 | 0.125 | 0.08 | 261 | 0 | 0.364 | 1 | 1 | cs | TRUE
20 | LV_6090-11_0_6_line_20 |  | 17 | 18 | 0.0037672 | 0.125 | 0.08 | 261 | 0 | 0.364 | 1 | 1 | cs | TRUE
21 | LV_6090-11_0_6_line_21 |  | 18 | 22 | 0.0081248 | 0.125 | 0.08 | 261 | 0 | 0.364 | 1 | 1 | cs | TRUE
22 | LV_6090-11_0_6_line_22 |  | 19 | 20 | 0.0062078 | 0.125 | 0.08 | 261 | 0 | 0.364 | 1 | 1 | cs | TRUE
23 | LV_6090-11_0_6_line_23 |  | 20 | 21 | 0.014336 | 0.125 | 0.08 | 261 | 0 | 0.364 | 1 | 1 | cs | TRUE
24 | LV_6090-11_0_6_line_24 |  | 21 | 24 | 0.026617 | 0.125 | 0.08 | 261 | 0 | 0.364 | 1 | 1 | cs | TRUE
25 | LV_6090-11_0_6_line_25 |  | 23 | 30 | 0.0092538 | 0.125 | 0.08 | 261 | 0 | 0.364 | 1 | 2 | cs | TRUE
26 | LV_6090-11_0_6_line_26 |  | 25 | 26 | 0.01263 | 0.125 | 0.08 | 261 | 0 | 0.364 | 1 | 1 | cs | TRUE
27 | LV_6090-11_0_6_line_27 |  | 25 | 27 | 0.051957 | 0.125 | 0.08 | 261 | 0 | 0.364 | 1 | 1 | cs | TRUE
28 | LV_6090-11_0_6_line_28 |  | 26 | 28 | 0.024368 | 0.125 | 0.08 | 261 | 0 | 0.364 | 1 | 1 | cs | TRUE
29 | LV_6090-11_0_6_line_29 |  | 28 | 29 | 0.022619 | 0.125 | 0.08 | 261 | 0 | 0.364 | 1 | 1 | cs | TRUE
30 | LV_6090-11_0_6_line_30 |  | 30 | 31 | 0.017103 | 0.125 | 0.08 | 261 | 0 | 0.364 | 1 | 2 | cs | TRUE
31 | LV_6090-11_0_6_line_31 |  | 31 | 37 | 0.017146 | 0.125 | 0.08 | 261 | 0 | 0.364 | 1 | 1 | cs | TRUE
32 | LV_6090-11_0_6_line_32 |  | 31 | 38 | 0.062595 | 0.125 | 0.08 | 261 | 0 | 0.364 | 1 | 2 | cs | TRUE
33 | LV_6090-11_0_6_line_33 |  | 31 | 34 | 0.0089566 | 0.125 | 0.08 | 261 | 0 | 0.364 | 1 | 1 | cs | TRUE
34 | LV_6090-11_0_6_line_34 |  | 32 | 33 | 0.012886 | 0.125 | 0.08 | 261 | 0 | 0.364 | 1 | 1 | cs | TRUE
35 | LV_6090-11_0_6_line_35 |  | 32 | 34 | 0.0041265 | 0.125 | 0.08 | 261 | 0 | 0.364 | 1 | 1 | cs | TRUE
36 | LV_6090-11_0_6_line_36 |  | 33 | 35 | 0.020401 | 0.125 | 0.08 | 261 | 0 | 0.364 | 1 | 1 | cs | TRUE
37 | LV_6090-11_0_6_line_37 |  | 35 | 36 | 0.0060041 | 0.125 | 0.08 | 261 | 0 | 0.364 | 1 | 1 | cs | TRUE
38 | LV_6090-11_0_6_line_38 |  | 36 | 39 | 0.029479 | 0.125 | 0.08 | 261 | 0 | 0.364 | 1 | 1 | cs | TRUE
39 | LV_6090-11_0_6_line_39 |  | 37 | 40 | 0.032536 | 0.125 | 0.08 | 261 | 0 | 0.364 | 1 | 1 | cs | TRUE
40 | LV_6090-11_0_6_line_40 |  | 38 | 41 | 0.0034969 | 0.125 | 0.08 | 261 | 0 | 0.364 | 1 | 2 | cs | TRUE
41 | LV_6090-11_0_6_line_41 |  | 40 | 42 | 0.0032006 | 0.125 | 0.08 | 261 | 0 | 0.364 | 1 | 1 | cs | TRUE
42 | LV_6090-11_0_6_line_42 |  | 41 | 43 | 0.0043892 | 0.125 | 0.08 | 261 | 0 | 0.364 | 1 | 2 | cs | TRUE
43 | LV_6090-11_0_6_line_43 |  | 43 | 50 | 0.0045096 | 0.125 | 0.08 | 261 | 0 | 0.364 | 1 | 2 | cs | TRUE
44 | LV_6090-11_0_6_line_44 |  | 44 | 45 | 0.016284 | 0.125 | 0.08 | 261 | 0 | 0.364 | 1 | 1 | cs | TRUE
45 | LV_6090-11_0_6_line_45 |  | 44 | 46 | 0.0024976 | 0.125 | 0.08 | 261 | 0 | 0.364 | 1 | 1 | cs | TRUE
46 | LV_6090-11_0_6_line_46 |  | 45 | 47 | 0.0086446 | 0.125 | 0.08 | 261 | 0 | 0.364 | 1 | 1 | cs | TRUE
47 | LV_6090-11_0_6_line_47 |  | 46 | 48 | 0.022421 | 0.125 | 0.08 | 261 | 0 | 0.364 | 1 | 1 | cs | TRUE
48 | LV_6090-11_0_6_line_48 |  | 46 | 49 | 0.043129 | 0.125 | 0.08 | 261 | 0 | 0.364 | 1 | 1 | cs | TRUE
49 | LV_6090-11_0_6_line_49 |  | 47 | 50 | 0.015622 | 0.125 | 0.08 | 261 | 0 | 0.364 | 1 | 2 | cs | TRUE
50 | LV_6090-11_0_6_line_50 |  | 47 | 51 | 0.015025 | 0.125 | 0.08 | 261 | 0 | 0.364 | 1 | 1 | cs | TRUE
51 | LV_6090-11_0_6_line_51 |  | 48 | 52 | 0.013623 | 0.125 | 0.08 | 261 | 0 | 0.364 | 1 | 1 | cs | TRUE
52 | LV_6090-11_0_6_line_52 |  | 49 | 53 | 0.048231 | 0.125 | 0.08 | 261 | 0 | 0.364 | 1 | 1 | cs | TRUE
53 | LV_6090-11_0_6_line_53 |  | 51 | 54 | 0.0033215 | 0.125 | 0.08 | 261 | 0 | 0.364 | 1 | 1 | cs | TRUE
54 | LV_6090-11_0_6_line_54 |  | 52 | 55 | 0.0054599 | 0.125 | 0.08 | 261 | 0 | 0.364 | 1 | 1 | cs | TRUE
55 | LV_6090-11_0_6_line_55 |  | 54 | 65 | 0.0039422 | 0.125 | 0.08 | 261 | 0 | 0.364 | 1 | 1 | cs | TRUE
56 | LV_6090-11_0_6_line_56 |  | 56 | 57 | 9.9074e-05 | 0.125 | 0.08 | 261 | 0 | 0.364 | 1 | 1 | cs | TRUE
57 | LV_6090-11_0_6_line_57 |  | 56 | 58 | 0.0098861 | 0.125 | 0.08 | 261 | 0 | 0.364 | 1 | 1 | cs | TRUE
58 | LV_6090-11_0_6_line_58 |  | 57 | 59 | 0.012166 | 0.125 | 0.08 | 261 | 0 | 0.364 | 1 | 1 | cs | TRUE
59 | LV_6090-11_0_6_line_59 |  | 58 | 60 | 0.00041581 | 0.125 | 0.08 | 261 | 0 | 0.364 | 1 | 1 | cs | TRUE
60 | LV_6090-11_0_6_line_60 |  | 59 | 61 | 0.0054671 | 0.125 | 0.08 | 261 | 0 | 0.364 | 1 | 1 | cs | TRUE
61 | LV_6090-11_0_6_line_61 |  | 60 | 62 | 0.0069187 | 0.125 | 0.08 | 261 | 0 | 0.364 | 1 | 1 | cs | TRUE
62 | LV_6090-11_0_6_line_62 |  | 61 | 63 | 0.036652 | 0.125 | 0.08 | 261 | 0 | 0.364 | 1 | 1 | cs | TRUE
63 | LV_6090-11_0_6_line_63 |  | 62 | 64 | 0.015152 | 0.125 | 0.08 | 261 | 0 | 0.364 | 1 | 1 | cs | TRUE
64 | LV_6090-11_0_6_line_64 |  | 64 | 66 | 0.0069316 | 0.125 | 0.08 | 261 | 0 | 0.364 | 1 | 1 | cs | TRUE
65 | LV_6090-11_0_6_line_65 |  | 64 | 65 | 0.0050025 | 0.125 | 0.08 | 261 | 0 | 0.364 | 1 | 1 | cs | TRUE
66 | LV_6090-11_0_6_line_66 |  | 66 | 67 | 0.0024548 | 0.125 | 0.08 | 261 | 0 | 0.364 | 1 | 1 | cs | TRUE
67 | LV_6090-11_0_6_line_67 |  | 67 | 71 | 0.0053707 | 0.125 | 0.08 | 261 | 0 | 0.364 | 1 | 1 | cs | TRUE
68 | LV_6090-11_0_6_line_68 |  | 68 | 69 | 0.023388 | 0.125 | 0.08 | 261 | 0 | 0.364 | 1 | 1 | cs | TRUE
69 | LV_6090-11_0_6_line_69 |  | 68 | 70 | 0.024643 | 0.125 | 0.08 | 261 | 0 | 0.364 | 1 | 1 | cs | TRUE
70 | LV_6090-11_0_6_line_70 |  | 69 | 84 | 0.051086 | 0.125 | 0.08 | 261 | 0 | 0.364 | 1 | 1 | cs | TRUE
71 | LV_6090-11_0_6_line_71 |  | 70 | 79 | 0.00098947 | 0.125 | 0.08 | 261 | 0 | 0.364 | 1 | 1 | cs | TRUE
72 | LV_6090-11_0_6_line_72 |  | 71 | 72 | 0.0063731 | 0.125 | 0.08 | 261 | 0 | 0.364 | 1 | 1 | cs | TRUE
73 | LV_6090-11_0_6_line_73 |  | 72 | 73 | 0.015605 | 0.125 | 0.08 | 261 | 0 | 0.364 | 1 | 1 | cs | TRUE
74 | LV_6090-11_0_6_line_74 |  | 73 | 74 | 0.0058825 | 0.125 | 0.08 | 261 | 0 | 0.364 | 1 | 1 | cs | TRUE
75 | LV_6090-11_0_6_line_75 |  | 73 | 75 | 0.0036488 | 0.125 | 0.08 | 261 | 0 | 0.364 | 1 | 1 | cs | TRUE
76 | LV_6090-11_0_6_line_76 |  | 74 | 83 | 0.0050285 | 0.125 | 0.08 | 261 | 0 | 0.364 | 1 | 1 | cs | TRUE
77 | LV_6090-11_0_6_line_77 |  | 75 | 82 | 0.0034352 | 0.125 | 0.08 | 261 | 0 | 0.364 | 1 | 1 | cs | TRUE
78 | LV_6090-11_0_6_line_78 |  | 76 | 77 | 0.0071081 | 0.125 | 0.08 | 261 | 0 | 0.364 | 1 | 1 | cs | TRUE
79 | LV_6090-11_0_6_line_79 |  | 76 | 78 | 0.00093958 | 0.125 | 0.08 | 261 | 0 | 0.364 | 1 | 1 | cs | TRUE
80 | LV_6090-11_0_6_line_80 |  | 77 | 79 | 0.010236 | 0.125 | 0.08 | 261 | 0 | 0.364 | 1 | 1 | cs | TRUE
81 | LV_6090-11_0_6_line_81 |  | 78 | 80 | 0.00012001 | 0.125 | 0.08 | 261 | 0 | 0.364 | 1 | 1 | cs | TRUE
82 | LV_6090-11_0_6_line_82 |  | 80 | 81 | 0.0089718 | 0.125 | 0.08 | 261 | 0 | 0.364 | 1 | 1 | cs | TRUE
83 | LV_6090-11_0_6_line_83 |  | 81 | 82 | 0.002923 | 0.125 | 0.08 | 261 | 0 | 0.364 | 1 | 1 | cs | TRUE
84 | LV_6090-11_0_6_line_84 |  | 83 | 86 | 0.010304 | 0.125 | 0.08 | 261 | 0 | 0.364 | 1 | 1 | cs | TRUE
85 | LV_6090-11_0_6_line_85 |  | 84 | 85 | 0.02204 | 0.125 | 0.08 | 261 | 0 | 0.364 | 1 | 1 | cs | TRUE
86 | LV_6090-11_0_6_line_86 |  | 85 | 90 | 0.022903 | 0.125 | 0.08 | 261 | 0 | 0.364 | 1 | 1 | cs | TRUE
87 | LV_6090-11_0_6_line_87 |  | 86 | 87 | 0.004227 | 0.125 | 0.08 | 261 | 0 | 0.364 | 1 | 1 | cs | TRUE
88 | LV_6090-11_0_6_line_88 |  | 87 | 88 | 0.0064947 | 0.125 | 0.08 | 261 | 0 | 0.364 | 1 | 1 | cs | TRUE
89 | LV_6090-11_0_6_line_89 |  | 88 | 89 | 0.0087735 | 0.125 | 0.08 | 261 | 0 | 0.364 | 1 | 1 | cs | TRUE
90 | LV_6090-11_0_6_line_90 |  | 90 | 91 | 0.014952 | 0.125 | 0.08 | 261 | 0 | 0.364 | 1 | 1 | cs | TRUE

## trafo
| name | std_type | hv_bus | lv_bus | sn_mva | vn_hv_kv | vn_lv_kv | vk_percent | vkr_percent | pfe_kw | i0_percent | shift_degree | tap_side | tap_neutral | tap_min | tap_max | tap_step_percent | tap_step_degree | tap_pos | tap_phase_shifter | parallel | df | in_service
0 | LV_6090-11_0_6_trafo_36 | 0.63 MVA 20/0.4 kV | 92 | 31 | 0.63 | 20 | 0.4 | 6 | 1.206 | 1.65 | 0.2619 | 150 | hv | 0 | -2 | 2 | 2.5 | 0 | 0 | FALSE | 1 | 1 | TRUE

## line_geodata
| x0 | y0 | x1 | y1 | x2 | y2 | x3 | y3 | x4 | y4 | x5 | y5 | x6 | y6
0 | 2599164.9118 | 1119495.7584 | 2599166.3387 | 1119496.8011
1 | 2599164.9118 | 1119495.7584 | 2599148.8775 | 1119484.0417
2 | 2599166.3387 | 1119496.8011 | 2599173.5866 | 1119502.0973
3 | 2599148.8775 | 1119484.0417 | 2599146.482 | 1119482.2912
4 | 2599179.8605 | 1119506.6819 | 2599173.5866 | 1119502.0973
5 | 2599138.8573 | 1119476.2294 | 2599145.963 | 1119481.912 | 2599146.482 | 1119482.2912
6 | 2599155.928 | 1119563.0502 | 2599176.5482 | 1119569.4421
7 | 2599155.928 | 1119563.0502 | 2599121.6686 | 1119549.9374
8 | 2599176.5482 | 1119569.4421 | 2599185.1579 | 1119572.111
9 | 2599121.6686 | 1119549.9374 | 2599110.1192 | 1119545.5168
10 | 2599179.8605 | 1119506.6819 | 2599182.1996 | 1119508.3911
11 | 2599138.8573 | 1119476.2294 | 2599138.5794 | 1119476.0071
12 | 2599106.3703 | 1119544.0819 | 2599110.1192 | 1119545.5168
13 | 2599182.1996 | 1119508.3911 | 2599201.9202 | 1119522.8015 | 2599203.8664 | 1119523.6387
14 | 2599138.5794 | 1119476.0071 | 2599132.8321 | 1119471.411
15 | 2599127.9167 | 1119467.48 | 2599132.8321 | 1119471.411
16 | 2599106.3703 | 1119544.0819 | 2599107.5777 | 1119567.9045 | 2599107.0861 | 1119575.7356
17 | 2599106.3703 | 1119544.0819 | 2599104.3642 | 1119543.3152 | 2599095.0974 | 1119541.9964
18 | 2599109.4617 | 1119452.7212 | 2599102.2432 | 1119446.9484
19 | 2599118.6293 | 1119460.0527 | 2599109.4617 | 1119452.7212
20 | 2599118.6293 | 1119460.0527 | 2599121.5714 | 1119462.4056
21 | 2599127.9167 | 1119467.48 | 2599121.5714 | 1119462.4056
22 | 2599088.9514 | 1119541.1218 | 2599095.0974 | 1119541.9964
23 | 2599074.7581 | 1119539.1019 | 2599088.9514 | 1119541.1218
24 | 2599074.7581 | 1119539.1019 | 2599069.7992 | 1119538.3962 | 2599048.3377 | 1119535.8797
25 | 2599107.0861 | 1119575.7356 | 2599106.5064 | 1119584.9712
26 | 2599215.468 | 1119528.6298 | 2599203.8664 | 1119523.6387
27 | 2599185.1579 | 1119572.111 | 2599203.8664 | 1119523.6387
28 | 2599237.8523 | 1119538.2595 | 2599215.468 | 1119528.6298
29 | 2599237.8523 | 1119538.2595 | 2599227.9894 | 1119517.8954
30 | 2599101.7658 | 1119601.2551 | 2599106.2309 | 1119589.3597 | 2599106.5064 | 1119584.9712
31 | 2599101.7658 | 1119601.2551 | 2599087.3128 | 1119592.0302
32 | 2599101.7658 | 1119601.2551 | 2599099.8221 | 1119604.5237 | 2599096.3039 | 1119604.0129 | 2599090.096 | 1119621.4446 | 2599085.0303 | 1119640.4214 | 2599081.2047 | 1119647.3254 | 2599076.2151 | 1119655.0535
33 | 2599101.7658 | 1119601.2551 | 2599109.6388 | 1119605.5254
34 | 2599113.2661 | 1119607.4928 | 2599124.5928 | 1119613.6364
35 | 2599113.2661 | 1119607.4928 | 2599109.6388 | 1119605.5254
36 | 2599124.5928 | 1119613.6364 | 2599125.6153 | 1119614.191 | 2599143.0508 | 1119622.3217
37 | 2599148.4923 | 1119624.8593 | 2599143.0508 | 1119622.3217
38 | 2599148.4923 | 1119624.8593 | 2599156.7704 | 1119623.6353 | 2599168.1505 | 1119625.7012 | 2599173.5281 | 1119626.3118 | 2599176.802 | 1119623.7901
39 | 2599087.3128 | 1119592.0302 | 2599059.8869 | 1119574.5252
40 | 2599076.2151 | 1119655.0535 | 2599074.3183 | 1119657.9913
41 | 2599057.189 | 1119572.8032 | 2599059.8869 | 1119574.5252
42 | 2599071.0561 | 1119660.7981 | 2599073.5456 | 1119659.188 | 2599074.3183 | 1119657.9913
43 | 2599071.0561 | 1119660.7981 | 2599067.2695 | 1119663.2471
44 | 2599037.5712 | 1119653.317 | 2599049.0547 | 1119664.8628
45 | 2599035.8099 | 1119651.5462 | 2599037.5712 | 1119653.317
46 | 2599054.152 | 1119671.7307 | 2599052.1378 | 1119667.9625 | 2599049.0547 | 1119664.8628
47 | 2599035.8099 | 1119651.5462 | 2599030.3722 | 1119660.0735 | 2599024.3496 | 1119670.8062
48 | 2599035.8099 | 1119651.5462 | 2599015.1536 | 1119634.0968 | 2599003.5481 | 1119622.86
49 | 2599054.152 | 1119671.7307 | 2599067.2695 | 1119663.2471
50 | 2599054.152 | 1119671.7307 | 2599061.2367 | 1119684.9805
51 | 2599024.3496 | 1119670.8062 | 2599022.5053 | 1119674.0928 | 2599020.4417 | 1119683.7286
52 | 2599003.5481 | 1119622.86 | 2598997.4231 | 1119627.7857 | 2598984.4346 | 1119648.3203 | 2598985.0547 | 1119664.4058
53 | 2599061.2367 | 1119684.9805 | 2599060.7818 | 1119688.2707
54 | 2599019.2984 | 1119689.0674 | 2599020.4417 | 1119683.7286
55 | 2599060.7818 | 1119688.2707 | 2599060.2419 | 1119692.1757
56 | 2599091.05 | 1119705.0081 | 2599090.9526 | 1119704.9901
57 | 2599090.9526 | 1119704.9901 | 2599087.1006 | 1119704.2745 | 2599081.3235 | 1119702.7762
58 | 2599091.05 | 1119705.0081 | 2599103.0118 | 1119707.2301
59 | 2599081.3235 | 1119702.7762 | 2599080.921 | 1119702.6719
60 | 2599108.387 | 1119708.2286 | 2599103.0118 | 1119707.2301
61 | 2599080.921 | 1119702.6719 | 2599074.2238 | 1119700.935
62 | 2599108.387 | 1119708.2286 | 2599097.943 | 1119721.5368 | 2599089.6214 | 1119739.4246 | 2599089.6198 | 1119739.4304
63 | 2599059.5568 | 1119697.1311 | 2599074.2238 | 1119700.935
64 | 2599059.5568 | 1119697.1311 | 2599055.6491 | 1119702.8562
65 | 2599059.5568 | 1119697.1311 | 2599060.2419 | 1119692.1757
66 | 2599054.2651 | 1119704.8837 | 2599055.6491 | 1119702.8562
67 | 2599054.2651 | 1119704.8837 | 2599051.2373 | 1119709.3196
68 | 2599077.6382 | 1119774.7328 | 2599078.074 | 1119798.1108
69 | 2599077.6382 | 1119774.7328 | 2599074.7746 | 1119766.9183 | 2599066.6818 | 1119752.7461
70 | 2599078.074 | 1119798.1108 | 2599070.0965 | 1119795.8777 | 2599053.1296 | 1119784.8862 | 2599033.2621 | 1119775.674 | 2599032.5809 | 1119775.5904
71 | 2599066.6818 | 1119752.7461 | 2599066.1912 | 1119751.8868
72 | 2599051.2373 | 1119709.3196 | 2599047.6444 | 1119714.5833
73 | 2599038.8472 | 1119727.4717 | 2599047.6444 | 1119714.5833
74 | 2599038.8472 | 1119727.4717 | 2599032.9718 | 1119727.1818
75 | 2599038.8472 | 1119727.4717 | 2599041.8402 | 1119729.5586
76 | 2599032.9718 | 1119727.1818 | 2599027.9494 | 1119726.934
77 | 2599044.6581 | 1119731.5233 | 2599041.8402 | 1119729.5586
78 | 2599055.2845 | 1119738.9323 | 2599061.1152 | 1119742.9977 | 2599061.1152 | 1119742.9977
79 | 2599055.2845 | 1119738.9323 | 2599054.5137 | 1119738.395
80 | 2599061.1152 | 1119742.9977 | 2599066.1912 | 1119751.8868
81 | 2599054.5137 | 1119738.395 | 2599054.4153 | 1119738.3263
82 | 2599047.0558 | 1119733.195 | 2599054.4153 | 1119738.3263
83 | 2599044.6581 | 1119731.5233 | 2599047.0558 | 1119733.195
84 | 2599017.7252 | 1119726.0318 | 2599019.3127 | 1119726.5079 | 2599027.9494 | 1119726.934
85 | 2599032.5809 | 1119775.5904 | 2599018.1559 | 1119773.8202 | 2599010.862 | 1119772.0463
86 | 2598988.6072 | 1119766.6339 | 2599010.862 | 1119772.0463
87 | 2599013.6765 | 1119724.8173 | 2599017.7252 | 1119726.0318
88 | 2599013.6765 | 1119724.8173 | 2599007.4556 | 1119722.9514
89 | 2598999.052 | 1119720.4307 | 2599007.4556 | 1119722.9514
90 | 2598988.6072 | 1119766.6339 | 2598974.0786 | 1119763.1005

## bus_geodata
| x | y | coords
0 | 2599164.9118 | 1119495.7584
1 | 2599166.3387 | 1119496.8011
2 | 2599148.8775 | 1119484.0417
3 | 2599173.5866 | 1119502.0973
4 | 2599146.482 | 1119482.2912
5 | 2599155.928 | 1119563.0502
6 | 2599176.5482 | 1119569.4421
7 | 2599121.6686 | 1119549.9373
8 | 2599179.8605 | 1119506.6819
9 | 2599138.8573 | 1119476.2294
10 | 2599110.1192 | 1119545.5168
11 | 2599182.1996 | 1119508.3911
12 | 2599138.5794 | 1119476.0071
13 | 2599132.8321 | 1119471.411
14 | 2599106.3703 | 1119544.0819
15 | 2599109.4617 | 1119452.7212
16 | 2599102.2432 | 1119446.9484
17 | 2599118.6293 | 1119460.0527
18 | 2599121.5714 | 1119462.4056
19 | 2599095.0974 | 1119541.9964
20 | 2599088.9514 | 1119541.1218
21 | 2599074.7581 | 1119539.1019
22 | 2599127.9167 | 1119467.48
23 | 2599107.0861 | 1119575.7356
24 | 2599048.3377 | 1119535.8797
25 | 2599203.8664 | 1119523.6387
26 | 2599215.468 | 1119528.6298
27 | 2599185.1579 | 1119572.111
28 | 2599237.8523 | 1119538.2595
29 | 2599227.9894 | 1119517.8954
30 | 2599106.5064 | 1119584.9712
31 | 2599101.7658 | 1119601.2551
32 | 2599113.2661 | 1119607.4928
33 | 2599124.5928 | 1119613.6364
34 | 2599109.6388 | 1119605.5254
35 | 2599143.0508 | 1119622.3217
36 | 2599148.4923 | 1119624.8593
37 | 2599087.3128 | 1119592.0302
38 | 2599076.2151 | 1119655.0535
39 | 2599176.802 | 1119623.7901
40 | 2599059.8869 | 1119574.5252
41 | 2599074.3183 | 1119657.9913
42 | 2599057.189 | 1119572.8032
43 | 2599071.0561 | 1119660.7981
44 | 2599037.5712 | 1119653.317
45 | 2599049.0547 | 1119664.8628
46 | 2599035.8099 | 1119651.5462
47 | 2599054.152 | 1119671.7307
48 | 2599024.3496 | 1119670.8062
49 | 2599003.5481 | 1119622.86
50 | 2599067.2695 | 1119663.2471
51 | 2599061.2367 | 1119684.9805
52 | 2599020.4417 | 1119683.7286
53 | 2598985.0547 | 1119664.4058
54 | 2599060.7818 | 1119688.2707
55 | 2599019.2984 | 1119689.0674
56 | 2599090.9526 | 1119704.9901
57 | 2599091.05 | 1119705.0081
58 | 2599081.3235 | 1119702.7762
59 | 2599103.0118 | 1119707.2301
60 | 2599080.921 | 1119702.6719
61 | 2599108.387 | 1119708.2286
62 | 2599074.2238 | 1119700.935
63 | 2599089.6198 | 1119739.4304
64 | 2599059.5568 | 1119697.1311
65 | 2599060.2419 | 1119692.1757
66 | 2599055.6491 | 1119702.8562
67 | 2599054.2651 | 1119704.8837
68 | 2599077.6382 | 1119774.7328
69 | 2599078.074 | 1119798.1108
70 | 2599066.6818 | 1119752.7461
71 | 2599051.2373 | 1119709.3196
72 | 2599047.6444 | 1119714.5833
73 | 2599038.8472 | 1119727.4717
74 | 2599032.9718 | 1119727.1818
75 | 2599041.8402 | 1119729.5586
76 | 2599055.2845 | 1119738.9323
77 | 2599061.1152 | 1119742.9977
78 | 2599054.5137 | 1119738.395
79 | 2599066.1912 | 1119751.8868
80 | 2599054.4153 | 1119738.3263
81 | 2599047.0558 | 1119733.195
82 | 2599044.6581 | 1119731.5233
83 | 2599027.9494 | 1119726.934
84 | 2599032.5809 | 1119775.5904
85 | 2599010.862 | 1119772.0463
86 | 2599017.7252 | 1119726.0318
87 | 2599013.6765 | 1119724.8173
88 | 2599007.4556 | 1119722.9514
89 | 2598999.052 | 1119720.4307
90 | 2598988.6072 | 1119766.6339
91 | 2598974.0786 | 1119763.1005
92 | 2599148.4923 | 1119624.8593

## line_std_types
| c_nf_per_km | r_ohm_per_km | x_ohm_per_km | max_i_ka | type | q_mm2 | alpha | voltage_rating
NAYY 4x50 SE | 210 | 0.642 | 0.083 | 0.142 | cs | 50 | 0.00403 | LV
NAYY 4x120 SE | 264 | 0.225 | 0.08 | 0.242 | cs | 120 | 0.00403 | LV
NAYY 4x150 SE | 261 | 0.208 | 0.08 | 0.27 | cs | 150 | 0.00403 | LV
NA2XS2Y 1x95 RM/25 12/20 kV | 216 | 0.313 | 0.132 | 0.252 | cs | 95 | 0.00403 | MV
NA2XS2Y 1x185 RM/25 12/20 kV | 273 | 0.161 | 0.117 | 0.362 | cs | 185 | 0.00403 | MV
NA2XS2Y 1x240 RM/25 12/20 kV | 304 | 0.122 | 0.112 | 0.421 | cs | 240 | 0.00403 | MV
NA2XS2Y 1x95 RM/25 6/10 kV | 315 | 0.313 | 0.123 | 0.249 | cs | 95 | 0.00403 | MV
NA2XS2Y 1x185 RM/25 6/10 kV | 406 | 0.161 | 0.11 | 0.358 | cs | 185 | 0.00403 | MV
NA2XS2Y 1x240 RM/25 6/10 kV | 456 | 0.122 | 0.105 | 0.416 | cs | 240 | 0.00403 | MV
NA2XS2Y 1x150 RM/25 12/20 kV | 250 | 0.206 | 0.116 | 0.319 | cs | 150 | 0.00403 | MV
NA2XS2Y 1x120 RM/25 12/20 kV | 230 | 0.253 | 0.119 | 0.283 | cs | 120 | 0.00403 | MV
NA2XS2Y 1x70 RM/25 12/20 kV | 190 | 0.443 | 0.132 | 0.22 | cs | 70 | 0.00403 | MV
NA2XS2Y 1x150 RM/25 6/10 kV | 360 | 0.206 | 0.11 | 0.315 | cs | 150 | 0.00403 | MV
NA2XS2Y 1x120 RM/25 6/10 kV | 340 | 0.253 | 0.113 | 0.28 | cs | 120 | 0.00403 | MV
NA2XS2Y 1x70 RM/25 6/10 kV | 280 | 0.443 | 0.123 | 0.217 | cs | 70 | 0.00403 | MV
N2XS(FL)2Y 1x120 RM/35 64/110 kV | 112 | 0.153 | 0.166 | 0.366 | cs | 120 | 0.00393 | HV
N2XS(FL)2Y 1x185 RM/35 64/110 kV | 125 | 0.099 | 0.156 | 0.457 | cs | 185 | 0.00393 | HV
N2XS(FL)2Y 1x240 RM/35 64/110 kV | 135 | 0.075 | 0.149 | 0.526 | cs | 240 | 0.00393 | HV
N2XS(FL)2Y 1x300 RM/35 64/110 kV | 144 | 0.06 | 0.144 | 0.588 | cs | 300 | 0.00393 | HV
15-AL1/3-ST1A 0.4 | 11 | 1.8769 | 0.35 | 0.105 | ol | 16 | 0.00403 | LV
24-AL1/4-ST1A 0.4 | 11.25 | 1.2012 | 0.335 | 0.14 | ol | 24 | 0.00403 | LV
48-AL1/8-ST1A 0.4 | 12.2 | 0.5939 | 0.3 | 0.21 | ol | 48 | 0.00403 | LV
94-AL1/15-ST1A 0.4 | 13.2 | 0.306 | 0.29 | 0.35 | ol | 94 | 0.00403 | LV
34-AL1/6-ST1A 10.0 | 9.7 | 0.8342 | 0.36 | 0.17 | ol | 34 | 0.00403 | MV
48-AL1/8-ST1A 10.0 | 10.1 | 0.5939 | 0.35 | 0.21 | ol | 48 | 0.00403 | MV
70-AL1/11-ST1A 10.0 | 10.4 | 0.4132 | 0.339 | 0.29 | ol | 70 | 0.00403 | MV
94-AL1/15-ST1A 10.0 | 10.75 | 0.306 | 0.33 | 0.35 | ol | 94 | 0.00403 | MV
122-AL1/20-ST1A 10.0 | 11.1 | 0.2376 | 0.323 | 0.41 | ol | 122 | 0.00403 | MV
149-AL1/24-ST1A 10.0 | 11.25 | 0.194 | 0.315 | 0.47 | ol | 149 | 0.00403 | MV
34-AL1/6-ST1A 20.0 | 9.15 | 0.8342 | 0.382 | 0.17 | ol | 34 | 0.00403 | MV
48-AL1/8-ST1A 20.0 | 9.5 | 0.5939 | 0.372 | 0.21 | ol | 48 | 0.00403 | MV
70-AL1/11-ST1A 20.0 | 9.7 | 0.4132 | 0.36 | 0.29 | ol | 70 | 0.00403 | MV
94-AL1/15-ST1A 20.0 | 10 | 0.306 | 0.35 | 0.35 | ol | 94 | 0.00403 | MV
122-AL1/20-ST1A 20.0 | 10.3 | 0.2376 | 0.344 | 0.41 | ol | 122 | 0.00403 | MV
149-AL1/24-ST1A 20.0 | 10.5 | 0.194 | 0.337 | 0.47 | ol | 149 | 0.00403 | MV
184-AL1/30-ST1A 20.0 | 10.75 | 0.1571 | 0.33 | 0.535 | ol | 184 | 0.00403 | MV
243-AL1/39-ST1A 20.0 | 11 | 0.1188 | 0.32 | 0.645 | ol | 243 | 0.00403 | MV
48-AL1/8-ST1A 110.0 | 8 | 0.5939 | 0.46 | 0.21 | ol | 48 | 0.00403 | HV
70-AL1/11-ST1A 110.0 | 8.4 | 0.4132 | 0.45 | 0.29 | ol | 70 | 0.00403 | HV
94-AL1/15-ST1A 110.0 | 8.65 | 0.306 | 0.44 | 0.35 | ol | 94 | 0.00403 | HV
122-AL1/20-ST1A 110.0 | 8.5 | 0.2376 | 0.43 | 0.41 | ol | 122 | 0.00403 | HV
149-AL1/24-ST1A 110.0 | 8.75 | 0.194 | 0.41 | 0.47 | ol | 149 | 0.00403 | HV
184-AL1/30-ST1A 110.0 | 8.8 | 0.1571 | 0.4 | 0.535 | ol | 184 | 0.00403 | HV
243-AL1/39-ST1A 110.0 | 9 | 0.1188 | 0.39 | 0.645 | ol | 243 | 0.00403 | HV
305-AL1/39-ST1A 110.0 | 9.2 | 0.0949 | 0.38 | 0.74 | ol | 305 | 0.00403 | HV
490-AL1/64-ST1A 110.0 | 9.75 | 0.059 | 0.37 | 0.96 | ol | 490 | 0.00403 | HV
679-AL1/86-ST1A 110.0 | 9.95 | 0.042 | 0.36 | 1.15 | ol | 679 | 0.00403 | HV
490-AL1/64-ST1A 220.0 | 10 | 0.059 | 0.285 | 0.96 | ol | 490 | 0.00403 | HV
679-AL1/86-ST1A 220.0 | 11.7 | 0.042 | 0.275 | 1.15 | ol | 679 | 0.00403 | HV
490-AL1/64-ST1A 380.0 | 11 | 0.059 | 0.253 | 0.96 | ol | 490 | 0.00403 | HV
679-AL1/86-ST1A 380.0 | 14.6 | 0.042 | 0.25 | 1.15 | ol | 679 | 0.00403 | HV

## trafo_std_types
| i0_percent | pfe_kw | vkr_percent | sn_mva | vn_lv_kv | vn_hv_kv | vk_percent | shift_degree | vector_group | tap_side | tap_neutral | tap_min | tap_max | tap_step_degree | tap_step_percent | tap_phase_shifter
160 MVA 380/110 kV | 0.06 | 60 | 0.25 | 160 | 110 | 380 | 12.2 | 0 | Yy0 | hv | 0 | -9 | 9 | 0 | 1.5 | FALSE
100 MVA 220/110 kV | 0.06 | 55 | 0.26 | 100 | 110 | 220 | 12 | 0 | Yy0 | hv | 0 | -9 | 9 | 0 | 1.5 | FALSE
63 MVA 110/20 kV | 0.04 | 22 | 0.32 | 63 | 20 | 110 | 18 | 150 | YNd5 | hv | 0 | -9 | 9 | 0 | 1.5 | FALSE
40 MVA 110/20 kV | 0.05 | 18 | 0.34 | 40 | 20 | 110 | 16.2 | 150 | YNd5 | hv | 0 | -9 | 9 | 0 | 1.5 | FALSE
25 MVA 110/20 kV | 0.07 | 14 | 0.41 | 25 | 20 | 110 | 12 | 150 | YNd5 | hv | 0 | -9 | 9 | 0 | 1.5 | FALSE
63 MVA 110/10 kV | 0.04 | 22 | 0.32 | 63 | 10 | 110 | 18 | 150 | YNd5 | hv | 0 | -9 | 9 | 0 | 1.5 | FALSE
40 MVA 110/10 kV | 0.05 | 18 | 0.34 | 40 | 10 | 110 | 16.2 | 150 | YNd5 | hv | 0 | -9 | 9 | 0 | 1.5 | FALSE
25 MVA 110/10 kV | 0.07 | 14 | 0.41 | 25 | 10 | 110 | 12 | 150 | YNd5 | hv | 0 | -9 | 9 | 0 | 1.5 | FALSE
0.25 MVA 20/0.4 kV | 0.32 | 0.8 | 1.44 | 0.25 | 0.4 | 20 | 6 | 150 | Yzn5 | hv | 0 | -2 | 2 | 0 | 2.5 | FALSE
0.4 MVA 20/0.4 kV | 0.3375 | 1.35 | 1.425 | 0.4 | 0.4 | 20 | 6 | 150 | Dyn5 | hv | 0 | -2 | 2 | 0 | 2.5 | FALSE
0.63 MVA 20/0.4 kV | 0.2619 | 1.65 | 1.206 | 0.63 | 0.4 | 20 | 6 | 150 | Dyn5 | hv | 0 | -2 | 2 | 0 | 2.5 | FALSE
0.25 MVA 10/0.4 kV | 0.24 | 0.6 | 1.2 | 0.25 | 0.4 | 10 | 4 | 150 | Dyn5 | hv | 0 | -2 | 2 | 0 | 2.5 | FALSE
0.4 MVA 10/0.4 kV | 0.2375 | 0.95 | 1.325 | 0.4 | 0.4 | 10 | 4 | 150 | Dyn5 | hv | 0 | -2 | 2 | 0 | 2.5 | FALSE
0.63 MVA 10/0.4 kV | 0.1873 | 1.18 | 1.0794 | 0.63 | 0.4 | 10 | 4 | 150 | Dyn5 | hv | 0 | -2 | 2 | 0 | 2.5 | FALSE

## trafo3w_std_types
| sn_hv_mva | sn_mv_mva | sn_lv_mva | vn_hv_kv | vn_mv_kv | vn_lv_kv | vk_hv_percent | vk_mv_percent | vk_lv_percent | vkr_hv_percent | vkr_mv_percent | vkr_lv_percent | pfe_kw | i0_percent | shift_mv_degree | shift_lv_degree | vector_group | tap_side | tap_neutral | tap_min | tap_max | tap_step_percent
63/25/38 MVA 110/20/10 kV | 63 | 25 | 38 | 110 | 20 | 10 | 10.4 | 10.4 | 10.4 | 0.28 | 0.32 | 0.35 | 35 | 0.89 | 0 | 0 | YN0yn0yn0 | hv | 0 | -10 | 10 | 1.2
63/25/38 MVA 110/10/10 kV | 63 | 25 | 38 | 110 | 10 | 10 | 10.4 | 10.4 | 10.4 | 0.28 | 0.32 | 0.35 | 35 | 0.89 | 0 | 0 | YN0yn0yn0 | hv | 0 | -10 | 10 | 1.2

## fuse_std_types
| fuse_type | i_rated_a | t_avg | t_min | t_total | x_avg | x_min | x_total
HV 100A | HV 100A | 100 | 0 | [10.0, 3.64, 0.854, 0.281, 0.1, 0.0531, 0.022, 0.01] | [10.0, 4.267, 1.21, 0.403, 0.1, 0.058, 0.022, 0.01] | 0 | [300.0, 350.0, 450.0, 550.0, 700.0, 850.0, 1200.0, 1752.0] | [600.0, 700.0, 900.0, 1150.0, 1665.0, 2000.0, 3000.0, 4313.0]
HV 10A | HV 10A | 10 | 0 | [10.0, 1675.0, 0.344, 0.156, 0.1, 0.0417, 0.0171, 0.01] | [10.0, 1.3, 0.3, 0.155, 0.1, 0.0555, 0.023, 0.01] | 0 | [30.0, 32.0, 35.0, 37.0, 39.0, 50.0, 70.0, 88.0] | [60.0, 70.0, 80.0, 87.0, 94.0, 110.0, 150.0, 216.0]
HV 125A | HV 125A | 125 | 0 | [10.0, 1.82, 0.344, 0.1, 0.0467, 0.0269, 0.01] | [10.0, 2.478, 0.426, 0.1, 0.0427, 0.0211, 0.01] | 0 | [375.0, 500.0, 700.0, 925.0, 1200.0, 1500.0, 2341.0] | [750.0, 1000.0, 1500.0, 2200.0, 3000.0, 4000.0, 5765.0]
HV 160A | HV 160A | 160 | 0 | [10.0, 4.15, 1.03, 0.198, 0.1, 0.051, 0.0172, 0.01] | [10.0, 2.3, 0.734, 0.274, 0.1, 0.046, 0.0177, 0.01] | 0 | [480.0, 550.0, 700.0, 1000.0, 1260.0, 1600.0, 2500.0, 3227.0] | [960.0, 1300.0, 1700.0, 2200.0, 2996.0, 4000.0, 6000.0, 7946.0]
HV 16A | HV 16A | 16 | 0 | [10.0, 0.352, 0.164, 0.1, 0.0649, 0.0342, 0.01] | [10.0, 2.34, 0.722, 0.181, 0.1, 0.055, 0.0296, 0.01] | 0 | [48.0, 60.0, 65.0, 71.0, 80.0, 100.0, 162.0] | [96.0, 110.0, 125.0, 150.0, 168.0, 200.0, 250.0, 398.0]
HV 200A | HV 200A | 200 | 0 | [10.0, 4.267, 1.21, 0.403, 0.1, 0.058, 0.022, 0.01] | [10.0, 3.73, 1.654, 0.328, 0.1, 0.0531, 0.019, 0.01] | 0 | [600.0, 700.0, 900.0, 1150.0, 1665.0, 2000.0, 3000.0, 4313.0] | [1200.0, 1500.0, 1800.0, 2700.0, 3960.0, 5000.0, 7500.0, 10620.0]
HV 20A | HV 20A | 20 | 0 | [10.0, 1.3, 0.3, 0.155, 0.1, 0.0555, 0.023, 0.01] | [10.0, 1.3, 0.161, 0.1, 0.0611, 0.0399, 0.0141, 0.01] | 0 | [60.0, 70.0, 80.0, 87.0, 94.0, 110.0, 150.0, 216.0] | [120.0, 150.0, 200.0, 223.0, 260.0, 300.0, 450.0, 532.0]
HV 25A | HV 25A | 25 | 0 | [10.0, 2.512, 0.833, 0.299, 0.1, 0.0372, 0.0223, 0.01] | [10.0, 3.125, 0.597, 0.198, 0.1, 0.0378, 0.022, 0.01] | 0 | [75.0, 82.0, 90.0, 100.0, 124.0, 170.0, 200.0, 289.0] | [150.0, 170.0, 210.0, 250.0, 294.0, 400.0, 500.0, 711.0]
HV 31.5A | HV 31.5A | 31.5 | 0 | [10.0, 2.34, 0.722, 0.181, 0.1, 0.055, 0.0296, 0.01] | [10.0, 2.84, 0.368, 0.164, 0.1, 0.0621, 0.0378, 0.0195, 0.01] | 0 | [95.0, 110.0, 125.0, 150.0, 165.0, 200.0, 250.0, 390.0] | [189.0, 220.0, 300.0, 350.0, 393.0, 450.0, 530.0, 700.0, 960.0]
HV 40A | HV 40A | 40 | 0 | [10.0, 1.3, 0.161, 0.1, 0.0611, 0.0399, 0.0141, 0.01] | [10.0, 2.05, 0.369, 0.198, 0.1, 0.051, 0.0298, 0.01] | 0 | [120.0, 150.0, 200.0, 223.0, 260.0, 300.0, 450.0, 532.0] | [240.0, 300.0, 400.0, 450.0, 530.0, 650.0, 800.0, 1311.0]
HV 50A | HV 50A | 50 | 0 | [10.0, 3.215, 0.597, 0.198, 0.1, 0.0378, 0.022, 0.01] | [10.0, 3.64, 0.854, 0.281, 0.1, 0.0531, 0.022, 0.01] | 0 | [150.0, 170.0, 210.0, 250.0, 294.0, 400.0, 500.0, 711.0] | [300.0, 350.0, 450.0, 550.0, 700.0, 850.0, 1200.0, 1752.0]
HV 6.3A | HV 6.3A | 6.3 | 0 | [10.0, 1.39, 0.344, 0.168, 0.1, 0.056, 0.0263, 0.01] | [10.0, 1.711, 0.516, 0.198, 0.1, 0.0634, 0.0303, 0.01] | 0 | [19.0, 19.5, 20.4, 20.8, 22.0, 25.0, 32.0, 48.0] | [38.0, 40.0, 43.0, 48.0, 53.0, 60.0, 75.0, 118.0]
HV 63A | HV 63A | 63 | 0 | [10.0, 2.84, 0.368, 0.164, 0.1, 0.0621, 0.0378, 0.0195, 0.01] | [10.0, 1.82, 0.344, 0.1, 0.0467, 0.0269, 0.01] | 0 | [189.0, 220.0, 300.0, 350.0, 393.0, 450.0, 530.0, 700.0, 961.0] | [378.0, 500.0, 700.0, 934.0, 1200.0, 1500.0, 2366.0]
HV 80A | HV 80A | 80 | 0 | [10.0, 2.05, 0.369, 0.198, 0.1, 0.051, 0.0298, 0.01] | [10.0, 4.15, 1.03, 0.198, 0.1, 0.051, 0.0172, 0.01] | 0 | [240.0, 300.0, 400.0, 450.0, 530.0, 650.0, 800.0, 1311.0] | [480.0, 550.0, 700.0, 1000.0, 1260.0, 1600.0, 2500.0, 3227.0]
Siemens NH-1-100 | Siemens NH-1-100 | 100 | [5400.0, 2000.0, 400.0, 20.0, 1.0, 0.2, 0.012, 0.004] | 0 | 0 | [150.0, 190.0, 250.0, 430.0, 900.0, 1250.0, 2700.0, 3600.0] | 0 | 0
Siemens NH-1-125 | Siemens NH-1-125 | 125 | [4800.0, 120.0, 7.0, 0.1, 0.004] | 0 | 0 | [180.0, 400.0, 740.0, 2000.0, 4250.0] | 0 | 0
Siemens NH-1-16 | Siemens NH-1-16 | 16 | [4000.0, 400.0, 2.0, 0.1, 0.04, 0.01] | 0 | 0 | [26.0, 35.0, 75.0, 150.0, 200.0, 300.0] | 0 | 0
Siemens NH-1-160 | Siemens NH-1-160 | 160 | [4800.0, 120.0, 7.0, 0.1, 0.004] | 0 | 0 | [210.0, 500.0, 900.0, 2300.0, 5000.0] | 0 | 0
Siemens NH-1-25 | Siemens NH-1-25 | 25 | [4000.0, 1000.0, 10.0, 0.2, 0.02, 0.01] | 0 | 0 | [40.0, 50.0, 100.0, 210.0, 400.0, 500.0] | 0 | 0
Siemens NH-1-50 | Siemens NH-1-50 | 50 | [4000.0, 40.0, 4.0, 1.0, 0.02, 0.01] | 0 | 0 | [86.0, 200.0, 300.0, 400.0, 1000.0, 1280.0] | 0 | 0
Siemens NH-1-63 | Siemens NH-1-63 | 63 | [4000.0, 100.0, 10.0, 2.0, 0.04, 0.01] | 0 | 0 | [100.0, 200.0, 300.0, 400.0, 1000.0, 1500.0] | 0 | 0
Siemens NH-1-80 | Siemens NH-1-80 | 80 | [4800.0, 120.0, 7.0, 0.1, 0.01] | 0 | 0 | [150.58, 250.0, 450.0, 1150.0, 2470.0] | 0 | 0
Siemens NH-2-1000 | Siemens NH-2-1000 | 1000 | [4800.0, 120.0, 7.0, 0.1, 0.004] | 0 | 0 | [1900.0, 3500.0, 8400.0, 24000.0, 52000.0] | 0 | 0
Siemens NH-2-200 | Siemens NH-2-200 | 200 | [4800.0, 120.0, 7.0, 0.1, 0.004] | 0 | 0 | [280.0, 650.0, 1200.0, 3000.0, 7000.0] | 0 | 0
Siemens NH-2-224 | Siemens NH-2-224 | 224 | [4800.0, 120.0, 7.0, 0.2, 0.04, 0.004] | 0 | 0 | [400.0, 750.0, 1453.0, 3025.0, 4315.0, 7600.0] | 0 | 0
Siemens NH-2-250 | Siemens NH-2-250 | 250 | [4800.0, 120.0, 7.0, 0.1, 0.004] | 0 | 0 | [450.0, 800.0, 1650.0, 4000.0, 8500.0] | 0 | 0
Siemens NH-2-315 | Siemens NH-2-315 | 315 | [4800.0, 120.0, 7.0, 0.1, 0.004] | 0 | 0 | [550.0, 920.0, 1900.0, 5000.0, 11000.0] | 0 | 0
Siemens NH-2-355 | Siemens NH-2-355 | 355 | [4800.0, 120.0, 6.0, 0.1, 0.004] | 0 | 0 | [650.0, 1116.27, 2350.0, 5840.0, 12790.0] | 0 | 0
Siemens NH-2-400 | Siemens NH-2-400 | 400 | [4800.0, 120.0, 7.0, 0.1, 0.004] | 0 | 0 | [720.0, 1350.0, 2800.0, 6500.0, 15000.0] | 0 | 0
Siemens NH-2-425 | Siemens NH-2-425 | 425 | [4800.0, 120.0, 7.0, 0.1, 0.004] | 0 | 0 | [850.0, 1500.0, 3050.0, 7500.0, 16500.0] | 0 | 0
Siemens NH-2-630 | Siemens NH-2-630 | 630 | [4800.0, 120.0, 7.0, 0.1, 0.004] | 0 | 0 | [1200.0, 2000.0, 4800.0, 12000.0, 26000.0] | 0 | 0

## dtypes
| element | column | dtype
0 | bus | name | object
1 | bus | vn_kv | float64
2 | bus | type | object
3 | bus | zone | object
4 | bus | in_service | bool
5 | load | name | object
6 | load | bus | uint32
7 | load | p_mw | float64
8 | load | q_mvar | float64
9 | load | const_z_percent | float64
10 | load | const_i_percent | float64
11 | load | sn_mva | float64
12 | load | scaling | float64
13 | load | in_service | bool
14 | load | type | object
15 | ext_grid | name | object
16 | ext_grid | bus | uint32
17 | ext_grid | vm_pu | float64
18 | ext_grid | va_degree | float64
19 | ext_grid | slack_weight | float64
20 | ext_grid | in_service | bool
21 | line | name | object
22 | line | std_type | object
23 | line | from_bus | uint32
24 | line | to_bus | uint32
25 | line | length_km | float64
26 | line | r_ohm_per_km | float64
27 | line | x_ohm_per_km | float64
28 | line | c_nf_per_km | float64
29 | line | g_us_per_km | float64
30 | line | max_i_ka | float64
31 | line | df | float64
32 | line | parallel | uint32
33 | line | type | object
34 | line | in_service | bool
35 | trafo | name | object
36 | trafo | std_type | object
37 | trafo | hv_bus | uint32
38 | trafo | lv_bus | uint32
39 | trafo | sn_mva | float64
40 | trafo | vn_hv_kv | float64
41 | trafo | vn_lv_kv | float64
42 | trafo | vk_percent | float64
43 | trafo | vkr_percent | float64
44 | trafo | pfe_kw | float64
45 | trafo | i0_percent | float64
46 | trafo | shift_degree | float64
47 | trafo | tap_side | object
48 | trafo | tap_neutral | int32
49 | trafo | tap_min | int32
50 | trafo | tap_max | int32
51 | trafo | tap_step_percent | float64
52 | trafo | tap_step_degree | float64
53 | trafo | tap_pos | int32
54 | trafo | tap_phase_shifter | bool
55 | trafo | parallel | uint32
56 | trafo | df | float64
57 | trafo | in_service | bool
58 | line_geodata | coords | object
59 | bus_geodata | x | float64
60 | bus_geodata | y | float64
61 | bus_geodata | coords | object

## parameters
| version | format_version | converged | OPF_converged | name | f_hz | sn_mva
0 | 2.14.6 | 2.14.0 | FALSE | FALSE |  | 50 | 1