## bus
| name | vn_kv | type | zone | in_service
0 | bus_LV_6090-2_0_5_node_0 | 0.4 | n |  | TRUE
1 | bus_LV_6090-2_0_5_node_2 | 0.4 | n |  | TRUE
2 | bus_LV_6090-2_0_5_node_4 | 0.4 | n |  | TRUE
3 | bus_LV_6090-2_0_5_node_5 | 0.4 | n |  | TRUE
4 | bus_LV_6090-2_0_5_node_3 | 0.4 | n |  | TRUE
5 | bus_LV_6090-2_0_5_node_100 | 0.4 | n |  | TRUE
6 | bus_LV_6090-2_0_5_node_97 | 0.4 | n |  | TRUE
7 | bus_LV_6090-2_0_5_node_76 | 0.4 | n |  | TRUE
8 | bus_LV_6090-2_0_5_node_67 | 0.4 | n |  | TRUE
9 | bus_LV_6090-2_0_5_node_155 | 0.4 | n |  | TRUE
10 | bus_LV_6090-2_0_5_node_98 | 0.4 | n |  | TRUE
11 | bus_LV_6090-2_0_5_node_74 | 0.4 | n |  | TRUE
12 | bus_LV_6090-2_0_5_node_84 | 0.4 | n |  | TRUE
13 | bus_LV_6090-2_0_5_node_159 | 0.4 | n |  | TRUE
14 | bus_LV_6090-2_0_5_node_144 | 0.4 | n |  | TRUE
15 | bus_LV_6090-2_0_5_node_30 | 0.4 | n |  | TRUE
16 | bus_LV_6090-2_0_5_node_66 | 0.4 | n |  | TRUE
17 | bus_LV_6090-2_0_5_node_6 | 0.4 | n |  | TRUE
18 | bus_LV_6090-2_0_5_node_7 | 0.4 | n |  | TRUE
19 | bus_LV_6090-2_0_5_node_8 | 0.4 | n |  | TRUE
20 | bus_LV_6090-2_0_5_node_9 | 0.4 | n |  | TRUE
21 | bus_LV_6090-2_0_5_node_10 | 0.4 | n |  | TRUE
22 | bus_LV_6090-2_0_5_node_11 | 0.4 | n |  | TRUE
23 | bus_LV_6090-2_0_5_node_18 | 0.4 | n |  | TRUE
24 | bus_LV_6090-2_0_5_node_22 | 0.4 | n |  | TRUE
25 | bus_LV_6090-2_0_5_node_12 | 0.4 | n |  | TRUE
26 | bus_LV_6090-2_0_5_node_15 | 0.4 | n |  | TRUE
27 | bus_LV_6090-2_0_5_node_17 | 0.4 | n |  | TRUE
28 | bus_LV_6090-2_0_5_node_20 | 0.4 | n |  | TRUE
29 | bus_LV_6090-2_0_5_node_13 | 0.4 | n |  | TRUE
30 | bus_LV_6090-2_0_5_node_57 | 0.4 | n |  | TRUE
31 | bus_LV_6090-2_0_5_node_148 | 0.4 | n |  | TRUE
32 | bus_LV_6090-2_0_5_node_55 | 0.4 | n |  | TRUE
33 | bus_LV_6090-2_0_5_node_147 | 0.4 | n |  | TRUE
34 | bus_LV_6090-2_0_5_node_16 | 0.4 | n |  | TRUE
35 | bus_LV_6090-2_0_5_node_19 | 0.4 | n |  | TRUE
36 | bus_LV_6090-2_0_5_node_23 | 0.4 | n |  | TRUE
37 | bus_LV_6090-2_0_5_node_24 | 0.4 | n |  | TRUE
38 | bus_LV_6090-2_0_5_node_25 | 0.4 | n |  | TRUE
39 | bus_LV_6090-2_0_5_node_26 | 0.4 | n |  | TRUE
40 | bus_LV_6090-2_0_5_node_27 | 0.4 | n |  | TRUE
41 | bus_LV_6090-2_0_5_node_28 | 0.4 | n |  | TRUE
42 | bus_LV_6090-2_0_5_node_29 | 0.4 | n |  | TRUE
43 | bus_LV_6090-2_0_5_node_45 | 0.4 | n |  | TRUE
44 | bus_LV_6090-2_0_5_node_96 | 0.4 | n |  | TRUE
45 | bus_LV_6090-2_0_5_node_157 | 0.4 | n |  | TRUE
46 | bus_LV_6090-2_0_5_node_47 | 0.4 | n |  | TRUE
47 | bus_LV_6090-2_0_5_node_43 | 0.4 | n |  | TRUE
48 | bus_LV_6090-2_0_5_node_156 | 0.4 | n |  | TRUE
49 | bus_LV_6090-2_0_5_node_142 | 0.4 | n |  | TRUE
50 | bus_LV_6090-2_0_5_node_141 | 0.4 | n |  | TRUE
51 | bus_LV_6090-2_0_5_node_31 | 0.4 | n |  | TRUE
52 | bus_LV_6090-2_0_5_node_32 | 0.4 | n |  | TRUE
53 | bus_LV_6090-2_0_5_node_33 | 0.4 | n |  | TRUE
54 | bus_LV_6090-2_0_5_node_34 | 0.4 | n |  | TRUE
55 | bus_LV_6090-2_0_5_node_158 | 0.4 | n |  | TRUE
56 | bus_LV_6090-2_0_5_node_42 | 0.4 | n |  | TRUE
57 | bus_LV_6090-2_0_5_node_150 | 0.4 | n |  | TRUE
58 | bus_LV_6090-2_0_5_node_151 | 0.4 | n |  | TRUE
59 | bus_LV_6090-2_0_5_node_39 | 0.4 | n |  | TRUE
60 | bus_LV_6090-2_0_5_node_35 | 0.4 | n |  | TRUE
61 | bus_LV_6090-2_0_5_node_36 | 0.4 | n |  | TRUE
62 | bus_LV_6090-2_0_5_node_37 | 0.4 | n |  | TRUE
63 | bus_LV_6090-2_0_5_node_38 | 0.4 | n |  | TRUE
64 | bus_LV_6090-2_0_5_node_40 | 0.4 | n |  | TRUE
65 | bus_LV_6090-2_0_5_node_41 | 0.4 | n |  | TRUE
66 | bus_LV_6090-2_0_5_node_154 | 0.4 | n |  | TRUE
67 | bus_LV_6090-2_0_5_node_152 | 0.4 | n |  | TRUE
68 | bus_LV_6090-2_0_5_node_111 | 0.4 | n |  | TRUE
69 | bus_LV_6090-2_0_5_node_110 | 0.4 | n |  | TRUE
70 | bus_LV_6090-2_0_5_node_153 | 0.4 | n |  | TRUE
71 | bus_LV_6090-2_0_5_node_109 | 0.4 | n |  | TRUE
72 | bus_LV_6090-2_0_5_node_44 | 0.4 | n |  | TRUE
73 | bus_LV_6090-2_0_5_node_46 | 0.4 | n |  | TRUE
74 | bus_LV_6090-2_0_5_node_108 | 0.4 | n |  | TRUE
75 | bus_LV_6090-2_0_5_node_123 | 0.4 | n |  | TRUE
76 | bus_LV_6090-2_0_5_node_113 | 0.4 | n |  | TRUE
77 | bus_LV_6090-2_0_5_node_106 | 0.4 | n |  | TRUE
78 | bus_LV_6090-2_0_5_node_105 | 0.4 | n |  | TRUE
79 | bus_LV_6090-2_0_5_node_112 | 0.4 | n |  | TRUE
80 | bus_LV_6090-2_0_5_node_129 | 0.4 | n |  | TRUE
81 | bus_LV_6090-2_0_5_node_48 | 0.4 | n |  | TRUE
82 | bus_LV_6090-2_0_5_node_49 | 0.4 | n |  | TRUE
83 | bus_LV_6090-2_0_5_node_50 | 0.4 | n |  | TRUE
84 | bus_LV_6090-2_0_5_node_51 | 0.4 | n |  | TRUE
85 | bus_LV_6090-2_0_5_node_52 | 0.4 | n |  | TRUE
86 | bus_LV_6090-2_0_5_node_63 | 0.4 | n |  | TRUE
87 | bus_LV_6090-2_0_5_node_135 | 0.4 | n |  | TRUE
88 | bus_LV_6090-2_0_5_node_53 | 0.4 | n |  | TRUE
89 | bus_LV_6090-2_0_5_node_130 | 0.4 | n |  | TRUE
90 | bus_LV_6090-2_0_5_node_115 | 0.4 | n |  | TRUE
91 | bus_LV_6090-2_0_5_node_62 | 0.4 | n |  | TRUE
92 | bus_LV_6090-2_0_5_node_133 | 0.4 | n |  | TRUE
93 | bus_LV_6090-2_0_5_node_114 | 0.4 | n |  | TRUE
94 | bus_LV_6090-2_0_5_node_54 | 0.4 | n |  | TRUE
95 | bus_LV_6090-2_0_5_node_56 | 0.4 | n |  | TRUE
96 | bus_LV_6090-2_0_5_node_58 | 0.4 | n |  | TRUE
97 | bus_LV_6090-2_0_5_node_59 | 0.4 | n |  | TRUE
98 | bus_LV_6090-2_0_5_node_60 | 0.4 | n |  | TRUE
99 | bus_LV_6090-2_0_5_node_61 | 0.4 | n |  | TRUE
100 | bus_LV_6090-2_0_5_node_65 | 0.4 | n |  | TRUE
101 | bus_LV_6090-2_0_5_node_95 | 0.4 | n |  | TRUE
102 | bus_LV_6090-2_0_5_node_128 | 0.4 | n |  | TRUE
103 | bus_LV_6090-2_0_5_node_64 | 0.4 | n |  | TRUE
104 | bus_LV_6090-2_0_5_node_94 | 0.4 | n |  | TRUE
105 | bus_LV_6090-2_0_5_node_146 | 0.4 | n |  | TRUE
106 | bus_LV_6090-2_0_5_node_68 | 0.4 | n |  | TRUE
107 | bus_LV_6090-2_0_5_node_69 | 0.4 | n |  | TRUE
108 | bus_LV_6090-2_0_5_node_70 | 0.4 | n |  | TRUE
109 | bus_LV_6090-2_0_5_node_71 | 0.4 | n |  | TRUE
110 | bus_LV_6090-2_0_5_node_72 | 0.4 | n |  | TRUE
111 | bus_LV_6090-2_0_5_node_73 | 0.4 | n |  | TRUE
112 | bus_LV_6090-2_0_5_node_85 | 0.4 | n |  | TRUE
113 | bus_LV_6090-2_0_5_node_137 | 0.4 | n |  | TRUE
114 | bus_LV_6090-2_0_5_node_86 | 0.4 | n |  | TRUE
115 | bus_LV_6090-2_0_5_node_75 | 0.4 | n |  | TRUE
116 | bus_LV_6090-2_0_5_node_103 | 0.4 | n |  | TRUE
117 | bus_LV_6090-2_0_5_node_77 | 0.4 | n |  | TRUE
118 | bus_LV_6090-2_0_5_node_78 | 0.4 | n |  | TRUE
119 | bus_LV_6090-2_0_5_node_80 | 0.4 | n |  | TRUE
120 | bus_LV_6090-2_0_5_node_83 | 0.4 | n |  | TRUE
121 | bus_LV_6090-2_0_5_node_91 | 0.4 | n |  | TRUE
122 | bus_LV_6090-2_0_5_node_89 | 0.4 | n |  | TRUE
123 | bus_LV_6090-2_0_5_node_149 | 0.4 | n |  | TRUE
124 | bus_LV_6090-2_0_5_node_92 | 0.4 | n |  | TRUE
125 | bus_LV_6090-2_0_5_node_90 | 0.4 | n |  | TRUE
126 | bus_LV_6090-2_0_5_node_87 | 0.4 | n |  | TRUE
127 | bus_LV_6090-2_0_5_node_88 | 0.4 | n |  | TRUE
128 | bus_LV_6090-2_0_5_node_138 | 0.4 | n |  | TRUE
129 | bus_LV_6090-2_0_5_node_145 | 0.4 | n |  | TRUE
130 | bus_LV_6090-2_0_5_node_139 | 0.4 | n |  | TRUE
131 | bus_LV_6090-2_0_5_node_93 | 0.4 | n |  | TRUE
132 | bus_LV_6090-2_0_5_node_99 | 0.4 | n |  | TRUE
133 | bus_LV_6090-2_0_5_node_101 | 0.4 | n |  | TRUE
134 | bus_LV_6090-2_0_5_node_102 | 0.4 | n |  | TRUE
135 | bus_LV_6090-2_0_5_node_126 | 0.4 | n |  | TRUE
136 | bus_LV_6090-2_0_5_node_127 | 0.4 | n |  | TRUE
137 | bus_LV_6090-2_0_5_node_124 | 0.4 | n |  | TRUE
138 | bus_LV_6090-2_0_5_node_116 | 0.4 | n |  | TRUE
139 | bus_LV_6090-2_0_5_node_118 | 0.4 | n |  | TRUE
140 | bus_LV_6090-2_0_5_node_119 | 0.4 | n |  | TRUE
141 | bus_LV_6090-2_0_5_node_117 | 0.4 | n |  | TRUE
142 | bus_LV_6090-2_0_5_node_122 | 0.4 | n |  | TRUE
143 | bus_LV_6090-2_0_5_node_121 | 0.4 | n |  | TRUE
144 | bus_LV_6090-2_0_5_node_125 | 0.4 | n |  | TRUE
145 | bus_LV_6090-2_0_5_node_134 | 0.4 | n |  | TRUE
146 | bus_LV_6090-2_0_5_node_120 | 0.4 | n |  | TRUE
147 | bus_LV_6090-2_0_5_node_131 | 0.4 | n |  | TRUE
148 | bus_LV_6090-2_0_5_node_132 | 0.4 | n |  | TRUE
149 | bus_LV_6090-2_0_5_node_136 | 0.4 | n |  | TRUE
150 | bus_LV_6090-2_0_5_node_140 | 0.4 | n |  | TRUE
151 | bus_LV_6090-2_0_5_node_143 | 0.4 | n |  | TRUE
152 | bus_MV_90_1_node_183 | 20 | n |  | TRUE

## load
| name | bus | p_mw | q_mvar | const_z_percent | const_i_percent | sn_mva | scaling | in_service | type
0 | LV_6090-2_0_5_load_0 | 0 | 0.010937 | 0.002741 | 0 | 0 |  | 1 | TRUE | wye
1 | LV_6090-2_0_5_load_97 | 6 | 0.012828 | 0.003215 | 0 | 0 |  | 1 | TRUE | wye
2 | LV_6090-2_0_5_load_76 | 7 | 0.0014635 | 0.00036678 | 0 | 0 |  | 1 | TRUE | wye
3 | LV_6090-2_0_5_load_67 | 8 | 0.010067 | 0.0025229 | 0 | 0 |  | 1 | TRUE | wye
4 | LV_6090-2_0_5_load_98 | 10 | 0.0027554 | 0.00069057 | 0 | 0 |  | 1 | TRUE | wye
5 | LV_6090-2_0_5_load_159 | 13 | 0.0049794 | 0.001248 | 0 | 0 |  | 1 | TRUE | wye
6 | LV_6090-2_0_5_load_66 | 16 | 0.0027612 | 0.00069203 | 0 | 0 |  | 1 | TRUE | wye
7 | LV_6090-2_0_5_load_6 | 17 | 0.0033737 | 0.00084552 | 0 | 0 |  | 1 | TRUE | wye
8 | LV_6090-2_0_5_load_10 | 21 | 0.0022998 | 0.00057638 | 0 | 0 |  | 1 | TRUE | wye
9 | LV_6090-2_0_5_load_11 | 22 | 0.0036891 | 0.00092458 | 0 | 0 |  | 1 | TRUE | wye
10 | LV_6090-2_0_5_load_18 | 23 | 0.004021 | 0.0010078 | 0 | 0 |  | 1 | TRUE | wye
11 | LV_6090-2_0_5_load_15 | 26 | 0.0031032 | 0.00077772 | 0 | 0 |  | 1 | TRUE | wye
12 | LV_6090-2_0_5_load_17 | 27 | 0.0037137 | 0.00093075 | 0 | 0 |  | 1 | TRUE | wye
13 | LV_6090-2_0_5_load_20 | 28 | 0.003264 | 0.00081804 | 0 | 0 |  | 1 | TRUE | wye
14 | LV_6090-2_0_5_load_148 | 31 | 0.0082438 | 0.0020661 | 0 | 0 |  | 1 | TRUE | wye
15 | LV_6090-2_0_5_load_55 | 32 | 0.0032631 | 0.0008178 | 0 | 0 |  | 1 | TRUE | wye
16 | LV_6090-2_0_5_load_147 | 33 | 0.0099412 | 0.0024915 | 0 | 0 |  | 1 | TRUE | wye
17 | LV_6090-2_0_5_load_16 | 34 | 0.0034483 | 0.00086424 | 0 | 0 |  | 1 | TRUE | wye
18 | LV_6090-2_0_5_load_19 | 35 | 0.0027237 | 0.00068264 | 0 | 0 |  | 1 | TRUE | wye
19 | LV_6090-2_0_5_load_23 | 36 | 0.0044076 | 0.0011047 | 0 | 0 |  | 1 | TRUE | wye
20 | LV_6090-2_0_5_load_26 | 39 | 0.0067588 | 0.0016939 | 0 | 0 |  | 1 | TRUE | wye
21 | LV_6090-2_0_5_load_28 | 41 | 0.0039096 | 0.00097983 | 0 | 0 |  | 1 | TRUE | wye
22 | LV_6090-2_0_5_load_96 | 44 | 0.0029894 | 0.00074922 | 0 | 0 |  | 1 | TRUE | wye
23 | LV_6090-2_0_5_load_157 | 45 | 0.0063272 | 0.0015857 | 0 | 0 |  | 1 | TRUE | wye
24 | LV_6090-2_0_5_load_43 | 47 | 0.0066398 | 0.0016641 | 0 | 0 |  | 1 | TRUE | wye
25 | LV_6090-2_0_5_load_156 | 48 | 0.019598 | 0.0049118 | 0 | 0 |  | 1 | TRUE | wye
26 | LV_6090-2_0_5_load_141 | 50 | 0.0046506 | 0.0011655 | 0 | 0 |  | 1 | TRUE | wye
27 | LV_6090-2_0_5_load_31 | 51 | 0.0056867 | 0.0014252 | 0 | 0 |  | 1 | TRUE | wye
28 | LV_6090-2_0_5_load_158 | 55 | 0.0035409 | 0.00088743 | 0 | 0 |  | 1 | TRUE | wye
29 | LV_6090-2_0_5_load_150 | 57 | 0.0069972 | 0.0017537 | 0 | 0 |  | 1 | TRUE | wye
30 | LV_6090-2_0_5_load_151 | 58 | 0.0075267 | 0.0018864 | 0 | 0 |  | 1 | TRUE | wye
31 | LV_6090-2_0_5_load_35 | 60 | 0.010649 | 0.0026688 | 0 | 0 |  | 1 | TRUE | wye
32 | LV_6090-2_0_5_load_154 | 66 | 0.0057764 | 0.0014477 | 0 | 0 |  | 1 | TRUE | wye
33 | LV_6090-2_0_5_load_152 | 67 | 0.0043452 | 0.001089 | 0 | 0 |  | 1 | TRUE | wye
34 | LV_6090-2_0_5_load_111 | 68 | 0.0097745 | 0.0024497 | 0 | 0 |  | 1 | TRUE | wye
35 | LV_6090-2_0_5_load_110 | 69 | 0.0026259 | 0.00065812 | 0 | 0 |  | 1 | TRUE | wye
36 | LV_6090-2_0_5_load_153 | 70 | 0.0075206 | 0.0018848 | 0 | 0 |  | 1 | TRUE | wye
37 | LV_6090-2_0_5_load_109 | 71 | 0.001959 | 0.00049097 | 0 | 0 |  | 1 | TRUE | wye
38 | LV_6090-2_0_5_load_44 | 72 | 0.0030157 | 0.00075581 | 0 | 0 |  | 1 | TRUE | wye
39 | LV_6090-2_0_5_load_113 | 76 | 0.007206 | 0.001806 | 0 | 0 |  | 1 | TRUE | wye
40 | LV_6090-2_0_5_load_105 | 78 | 0.0044165 | 0.0011069 | 0 | 0 |  | 1 | TRUE | wye
41 | LV_6090-2_0_5_load_112 | 79 | 0.0032824 | 0.00082263 | 0 | 0 |  | 1 | TRUE | wye
42 | LV_6090-2_0_5_load_129 | 80 | 0.0048696 | 0.0012204 | 0 | 0 |  | 1 | TRUE | wye
43 | LV_6090-2_0_5_load_48 | 81 | 0.0027122 | 0.00067974 | 0 | 0 |  | 1 | TRUE | wye
44 | LV_6090-2_0_5_load_49 | 82 | 0.0022838 | 0.00057238 | 0 | 0 |  | 1 | TRUE | wye
45 | LV_6090-2_0_5_load_51 | 84 | 0.0016466 | 0.00041268 | 0 | 0 |  | 1 | TRUE | wye
46 | LV_6090-2_0_5_load_63 | 86 | 0.0043978 | 0.0011022 | 0 | 0 |  | 1 | TRUE | wye
47 | LV_6090-2_0_5_load_135 | 87 | 0.0042803 | 0.0010727 | 0 | 0 |  | 1 | TRUE | wye
48 | LV_6090-2_0_5_load_130 | 89 | 0.0054028 | 0.0013541 | 0 | 0 |  | 1 | TRUE | wye
49 | LV_6090-2_0_5_load_62 | 91 | 0.0041684 | 0.0010447 | 0 | 0 |  | 1 | TRUE | wye
50 | LV_6090-2_0_5_load_114 | 93 | 0.0055964 | 0.0014026 | 0 | 0 |  | 1 | TRUE | wye
51 | LV_6090-2_0_5_load_54 | 94 | 0.0021503 | 0.00053892 | 0 | 0 |  | 1 | TRUE | wye
52 | LV_6090-2_0_5_load_56 | 95 | 0.0019897 | 0.00049866 | 0 | 0 |  | 1 | TRUE | wye
53 | LV_6090-2_0_5_load_58 | 96 | 0.0034903 | 0.00087475 | 0 | 0 |  | 1 | TRUE | wye
54 | LV_6090-2_0_5_load_59 | 97 | 0.001989 | 0.00049849 | 0 | 0 |  | 1 | TRUE | wye
55 | LV_6090-2_0_5_load_60 | 98 | 0.0059775 | 0.0014981 | 0 | 0 |  | 1 | TRUE | wye
56 | LV_6090-2_0_5_load_95 | 101 | 0.0075791 | 0.0018995 | 0 | 0 |  | 1 | TRUE | wye
57 | LV_6090-2_0_5_load_64 | 103 | 0.007552 | 0.0018927 | 0 | 0 |  | 1 | TRUE | wye
58 | LV_6090-2_0_5_load_94 | 104 | 0.0035195 | 0.00088207 | 0 | 0 |  | 1 | TRUE | wye
59 | LV_6090-2_0_5_load_146 | 105 | 0.012281 | 0.003078 | 0 | 0 |  | 1 | TRUE | wye
60 | LV_6090-2_0_5_load_68 | 106 | 0.0027424 | 0.00068732 | 0 | 0 |  | 1 | TRUE | wye
61 | LV_6090-2_0_5_load_69 | 107 | 0.0017342 | 0.00043464 | 0 | 0 |  | 1 | TRUE | wye
62 | LV_6090-2_0_5_load_71 | 109 | 0.0043316 | 0.0010856 | 0 | 0 |  | 1 | TRUE | wye
63 | LV_6090-2_0_5_load_72 | 110 | 0.0023041 | 0.00057746 | 0 | 0 |  | 1 | TRUE | wye
64 | LV_6090-2_0_5_load_73 | 111 | 0.0016304 | 0.00040862 | 0 | 0 |  | 1 | TRUE | wye
65 | LV_6090-2_0_5_load_85 | 112 | 0.0083286 | 0.0020873 | 0 | 0 |  | 1 | TRUE | wye
66 | LV_6090-2_0_5_load_137 | 113 | 0.0018472 | 0.00046296 | 0 | 0 |  | 1 | TRUE | wye
67 | LV_6090-2_0_5_load_75 | 115 | 0.0027494 | 0.00068905 | 0 | 0 |  | 1 | TRUE | wye
68 | LV_6090-2_0_5_load_103 | 116 | 0.0076222 | 0.0019103 | 0 | 0 |  | 1 | TRUE | wye
69 | LV_6090-2_0_5_load_77 | 117 | 0.0035017 | 0.00087762 | 0 | 0 |  | 1 | TRUE | wye
70 | LV_6090-2_0_5_load_78 | 118 | 0.0064823 | 0.0016246 | 0 | 0 |  | 1 | TRUE | wye
71 | LV_6090-2_0_5_load_80 | 119 | 0.0049468 | 0.0012398 | 0 | 0 |  | 1 | TRUE | wye
72 | LV_6090-2_0_5_load_91 | 121 | 0.0039779 | 0.00099694 | 0 | 0 |  | 1 | TRUE | wye
73 | LV_6090-2_0_5_load_89 | 122 | 0.0071236 | 0.0017853 | 0 | 0 |  | 1 | TRUE | wye
74 | LV_6090-2_0_5_load_149 | 123 | 0.0085719 | 0.0021483 | 0 | 0 |  | 1 | TRUE | wye
75 | LV_6090-2_0_5_load_92 | 124 | 0.0047831 | 0.0011987 | 0 | 0 |  | 1 | TRUE | wye
76 | LV_6090-2_0_5_load_90 | 125 | 0.0037167 | 0.0009315 | 0 | 0 |  | 1 | TRUE | wye
77 | LV_6090-2_0_5_load_87 | 126 | 0.0038669 | 0.00096913 | 0 | 0 |  | 1 | TRUE | wye
78 | LV_6090-2_0_5_load_138 | 128 | 0.0073951 | 0.0018534 | 0 | 0 |  | 1 | TRUE | wye
79 | LV_6090-2_0_5_load_145 | 129 | 0.0056366 | 0.0014127 | 0 | 0 |  | 1 | TRUE | wye
80 | LV_6090-2_0_5_load_139 | 130 | 0.0039945 | 0.0010011 | 0 | 0 |  | 1 | TRUE | wye
81 | LV_6090-2_0_5_load_93 | 131 | 0.0060785 | 0.0015234 | 0 | 0 |  | 1 | TRUE | wye
82 | LV_6090-2_0_5_load_99 | 132 | 0.0023402 | 0.0005865 | 0 | 0 |  | 1 | TRUE | wye
83 | LV_6090-2_0_5_load_101 | 133 | 0.0049593 | 0.0012429 | 0 | 0 |  | 1 | TRUE | wye
84 | LV_6090-2_0_5_load_127 | 136 | 0.0022321 | 0.00055941 | 0 | 0 |  | 1 | TRUE | wye
85 | LV_6090-2_0_5_load_124 | 137 | 0.0026862 | 0.00067324 | 0 | 0 |  | 1 | TRUE | wye
86 | LV_6090-2_0_5_load_118 | 139 | 0.0028605 | 0.00071691 | 0 | 0 |  | 1 | TRUE | wye
87 | LV_6090-2_0_5_load_117 | 141 | 0.0050203 | 0.0012582 | 0 | 0 |  | 1 | TRUE | wye
88 | LV_6090-2_0_5_load_121 | 143 | 0.0019237 | 0.00048212 | 0 | 0 |  | 1 | TRUE | wye
89 | LV_6090-2_0_5_load_125 | 144 | 0.0026327 | 0.00065983 | 0 | 0 |  | 1 | TRUE | wye
90 | LV_6090-2_0_5_load_120 | 146 | 0.0020254 | 0.00050762 | 0 | 0 |  | 1 | TRUE | wye
91 | LV_6090-2_0_5_load_131 | 147 | 0.0057091 | 0.0014308 | 0 | 0 |  | 1 | TRUE | wye
92 | LV_6090-2_0_5_load_132 | 148 | 0.002239 | 0.00056115 | 0 | 0 |  | 1 | TRUE | wye
93 | LV_6090-2_0_5_load_136 | 149 | 0.0018598 | 0.00046611 | 0 | 0 |  | 1 | TRUE | wye
94 | LV_6090-2_0_5_load_140 | 150 | 0.0029391 | 0.00073661 | 0 | 0 |  | 1 | TRUE | wye
95 | LV_6090-2_0_5_load_143 | 151 | 0.0053288 | 0.0013355 | 0 | 0 |  | 1 | TRUE | wye

## ext_grid
| name | bus | vm_pu | va_degree | slack_weight | in_service
0 |  | 108 | 1 | 0 | 1 | TRUE

## line
| name | std_type | from_bus | to_bus | length_km | r_ohm_per_km | x_ohm_per_km | c_nf_per_km | g_us_per_km | max_i_ka | df | parallel | type | in_service
0 | LV_6090-2_0_5_line_0 |  | 0 | 1 | 0.016789 | 0.125 | 0.08 | 261 | 0 | 0.364 | 1 | 1 | cs | TRUE
1 | LV_6090-2_0_5_line_1 |  | 1 | 2 | 0.032413 | 0.125 | 0.08 | 261 | 0 | 0.364 | 1 | 1 | cs | TRUE
2 | LV_6090-2_0_5_line_2 |  | 1 | 3 | 0.018293 | 0.125 | 0.08 | 261 | 0 | 0.364 | 1 | 1 | cs | TRUE
3 | LV_6090-2_0_5_line_3 |  | 2 | 7 | 0.018064 | 0.125 | 0.08 | 261 | 0 | 0.364 | 1 | 1 | cs | TRUE
4 | LV_6090-2_0_5_line_4 |  | 2 | 4 | 0.015764 | 0.125 | 0.08 | 261 | 0 | 0.364 | 1 | 1 | cs | TRUE
5 | LV_6090-2_0_5_line_5 |  | 3 | 8 | 0.021719 | 0.125 | 0.08 | 261 | 0 | 0.364 | 1 | 1 | cs | TRUE
6 | LV_6090-2_0_5_line_6 |  | 4 | 5 | 0.008208 | 0.125 | 0.08 | 261 | 0 | 0.364 | 1 | 1 | cs | TRUE
7 | LV_6090-2_0_5_line_7 |  | 4 | 6 | 0.013913 | 0.125 | 0.08 | 261 | 0 | 0.364 | 1 | 1 | cs | TRUE
8 | LV_6090-2_0_5_line_8 |  | 5 | 9 | 0.020839 | 0.125 | 0.08 | 261 | 0 | 0.364 | 1 | 1 | cs | TRUE
9 | LV_6090-2_0_5_line_9 |  | 6 | 10 | 0.00096647 | 0.125 | 0.08 | 261 | 0 | 0.364 | 1 | 1 | cs | TRUE
10 | LV_6090-2_0_5_line_10 |  | 7 | 11 | 0.0032225 | 0.125 | 0.08 | 261 | 0 | 0.364 | 1 | 1 | cs | TRUE
11 | LV_6090-2_0_5_line_11 |  | 8 | 16 | 0.026072 | 0.125 | 0.08 | 261 | 0 | 0.364 | 1 | 1 | cs | TRUE
12 | LV_6090-2_0_5_line_12 |  | 9 | 48 | 0.01388 | 0.125 | 0.08 | 261 | 0 | 0.364 | 1 | 1 | cs | TRUE
13 | LV_6090-2_0_5_line_13 |  | 9 | 42 | 0.039193 | 0.125 | 0.08 | 261 | 0 | 0.364 | 1 | 1 | cs | TRUE
14 | LV_6090-2_0_5_line_14 |  | 11 | 115 | 0.0097247 | 0.125 | 0.08 | 261 | 0 | 0.364 | 1 | 1 | cs | TRUE
15 | LV_6090-2_0_5_line_15 |  | 11 | 110 | 0.016255 | 0.125 | 0.08 | 261 | 0 | 0.364 | 1 | 1 | cs | TRUE
16 | LV_6090-2_0_5_line_16 |  | 12 | 13 | 0.012795 | 0.125 | 0.08 | 261 | 0 | 0.364 | 1 | 1 | cs | TRUE
17 | LV_6090-2_0_5_line_17 |  | 12 | 14 | 0.059679 | 0.125 | 0.08 | 261 | 0 | 0.364 | 1 | 1 | cs | TRUE
18 | LV_6090-2_0_5_line_18 |  | 12 | 15 | 0.042136 | 0.125 | 0.08 | 261 | 0 | 0.364 | 1 | 1 | cs | TRUE
19 | LV_6090-2_0_5_line_19 |  | 14 | 49 | 0.087087 | 0.125 | 0.08 | 261 | 0 | 0.364 | 1 | 1 | cs | TRUE
20 | LV_6090-2_0_5_line_20 |  | 14 | 123 | 0.013123 | 0.125 | 0.08 | 261 | 0 | 0.364 | 1 | 1 | cs | TRUE
21 | LV_6090-2_0_5_line_21 |  | 15 | 45 | 0.014577 | 0.125 | 0.08 | 261 | 0 | 0.364 | 1 | 1 | cs | TRUE
22 | LV_6090-2_0_5_line_22 |  | 15 | 42 | 0.072404 | 0.125 | 0.08 | 261 | 0 | 0.364 | 1 | 1 | cs | TRUE
23 | LV_6090-2_0_5_line_23 |  | 17 | 18 | 0.09002 | 0.125 | 0.08 | 261 | 0 | 0.364 | 1 | 1 | cs | TRUE
24 | LV_6090-2_0_5_line_24 |  | 17 | 19 | 0.013389 | 0.125 | 0.08 | 261 | 0 | 0.364 | 1 | 1 | cs | TRUE
25 | LV_6090-2_0_5_line_25 |  | 18 | 20 | 0.051634 | 0.125 | 0.08 | 261 | 0 | 0.364 | 1 | 1 | cs | TRUE
26 | LV_6090-2_0_5_line_26 |  | 19 | 21 | 0.058112 | 0.125 | 0.08 | 261 | 0 | 0.364 | 1 | 1 | cs | TRUE
27 | LV_6090-2_0_5_line_27 |  | 19 | 22 | 0.0077886 | 0.125 | 0.08 | 261 | 0 | 0.364 | 1 | 1 | cs | TRUE
28 | LV_6090-2_0_5_line_28 |  | 20 | 23 | 0.10831 | 0.125 | 0.08 | 261 | 0 | 0.364 | 1 | 1 | cs | TRUE
29 | LV_6090-2_0_5_line_29 |  | 20 | 24 | 0.065385 | 0.125 | 0.08 | 261 | 0 | 0.364 | 1 | 1 | cs | TRUE
30 | LV_6090-2_0_5_line_30 |  | 21 | 25 | 0.051238 | 0.125 | 0.08 | 261 | 0 | 0.364 | 1 | 1 | cs | TRUE
31 | LV_6090-2_0_5_line_31 |  | 22 | 26 | 0.0091001 | 0.125 | 0.08 | 261 | 0 | 0.364 | 1 | 1 | cs | TRUE
32 | LV_6090-2_0_5_line_32 |  | 23 | 27 | 0.023549 | 0.125 | 0.08 | 261 | 0 | 0.364 | 1 | 1 | cs | TRUE
33 | LV_6090-2_0_5_line_33 |  | 24 | 28 | 0.0090706 | 0.125 | 0.08 | 261 | 0 | 0.364 | 1 | 1 | cs | TRUE
34 | LV_6090-2_0_5_line_34 |  | 25 | 29 | 0.012493 | 0.125 | 0.08 | 261 | 0 | 0.364 | 1 | 1 | cs | TRUE
35 | LV_6090-2_0_5_line_35 |  | 27 | 34 | 0.017418 | 0.125 | 0.08 | 261 | 0 | 0.364 | 1 | 1 | cs | TRUE
36 | LV_6090-2_0_5_line_36 |  | 28 | 35 | 0.12199 | 0.125 | 0.08 | 261 | 0 | 0.364 | 1 | 1 | cs | TRUE
37 | LV_6090-2_0_5_line_37 |  | 29 | 33 | 0.060787 | 0.125 | 0.08 | 261 | 0 | 0.364 | 1 | 1 | cs | TRUE
38 | LV_6090-2_0_5_line_38 |  | 30 | 31 | 0.20532 | 0.125 | 0.08 | 261 | 0 | 0.364 | 1 | 2 | cs | TRUE
39 | LV_6090-2_0_5_line_39 |  | 30 | 32 | 0.0253 | 0.125 | 0.08 | 261 | 0 | 0.364 | 1 | 2 | cs | TRUE
40 | LV_6090-2_0_5_line_40 |  | 31 | 33 | 0.10739 | 0.125 | 0.08 | 261 | 0 | 0.364 | 1 | 1 | cs | TRUE
41 | LV_6090-2_0_5_line_41 |  | 32 | 94 | 0.0047897 | 0.125 | 0.08 | 261 | 0 | 0.364 | 1 | 3 | cs | TRUE
42 | LV_6090-2_0_5_line_42 |  | 36 | 37 | 0.042597 | 0.125 | 0.08 | 261 | 0 | 0.364 | 1 | 1 | cs | TRUE
43 | LV_6090-2_0_5_line_43 |  | 36 | 38 | 0.087208 | 0.125 | 0.08 | 261 | 0 | 0.364 | 1 | 1 | cs | TRUE
44 | LV_6090-2_0_5_line_44 |  | 37 | 39 | 0.010729 | 0.125 | 0.08 | 261 | 0 | 0.364 | 1 | 1 | cs | TRUE
45 | LV_6090-2_0_5_line_45 |  | 37 | 40 | 0.077191 | 0.125 | 0.08 | 261 | 0 | 0.364 | 1 | 1 | cs | TRUE
46 | LV_6090-2_0_5_line_46 |  | 38 | 41 | 0.020206 | 0.125 | 0.08 | 261 | 0 | 0.364 | 1 | 1 | cs | TRUE
47 | LV_6090-2_0_5_line_47 |  | 38 | 42 | 0.09887 | 0.125 | 0.08 | 261 | 0 | 0.364 | 1 | 1 | cs | TRUE
48 | LV_6090-2_0_5_line_48 |  | 40 | 43 | 0.087371 | 0.125 | 0.08 | 261 | 0 | 0.364 | 1 | 1 | cs | TRUE
49 | LV_6090-2_0_5_line_49 |  | 40 | 44 | 0.050267 | 0.125 | 0.08 | 261 | 0 | 0.364 | 1 | 1 | cs | TRUE
50 | LV_6090-2_0_5_line_50 |  | 43 | 46 | 0.030176 | 0.125 | 0.08 | 261 | 0 | 0.364 | 1 | 1 | cs | TRUE
51 | LV_6090-2_0_5_line_51 |  | 43 | 47 | 0.14343 | 0.125 | 0.08 | 261 | 0 | 0.364 | 1 | 1 | cs | TRUE
52 | LV_6090-2_0_5_line_52 |  | 46 | 76 | 0.048859 | 0.125 | 0.08 | 261 | 0 | 0.364 | 1 | 1 | cs | TRUE
53 | LV_6090-2_0_5_line_53 |  | 49 | 50 | 0.02132 | 0.125 | 0.08 | 261 | 0 | 0.364 | 1 | 1 | cs | TRUE
54 | LV_6090-2_0_5_line_54 |  | 50 | 151 | 0.024702 | 0.125 | 0.08 | 261 | 0 | 0.364 | 1 | 1 | cs | TRUE
55 | LV_6090-2_0_5_line_55 |  | 51 | 52 | 0.031748 | 0.125 | 0.08 | 261 | 0 | 0.364 | 1 | 1 | cs | TRUE
56 | LV_6090-2_0_5_line_56 |  | 52 | 53 | 0.039208 | 0.125 | 0.08 | 261 | 0 | 0.364 | 1 | 1 | cs | TRUE
57 | LV_6090-2_0_5_line_57 |  | 52 | 54 | 0.041189 | 0.125 | 0.08 | 261 | 0 | 0.364 | 1 | 1 | cs | TRUE
58 | LV_6090-2_0_5_line_58 |  | 53 | 55 | 0.019151 | 0.125 | 0.08 | 261 | 0 | 0.364 | 1 | 1 | cs | TRUE
59 | LV_6090-2_0_5_line_59 |  | 53 | 56 | 0.02904 | 0.125 | 0.08 | 261 | 0 | 0.364 | 1 | 1 | cs | TRUE
60 | LV_6090-2_0_5_line_60 |  | 54 | 57 | 0.016941 | 0.125 | 0.08 | 261 | 0 | 0.364 | 1 | 1 | cs | TRUE
61 | LV_6090-2_0_5_line_61 |  | 56 | 58 | 0.018404 | 0.125 | 0.08 | 261 | 0 | 0.364 | 1 | 1 | cs | TRUE
62 | LV_6090-2_0_5_line_62 |  | 56 | 59 | 0.088246 | 0.125 | 0.08 | 261 | 0 | 0.364 | 1 | 1 | cs | TRUE
63 | LV_6090-2_0_5_line_63 |  | 59 | 67 | 0.023581 | 0.125 | 0.08 | 261 | 0 | 0.364 | 1 | 1 | cs | TRUE
64 | LV_6090-2_0_5_line_64 |  | 59 | 61 | 0.057936 | 0.125 | 0.08 | 261 | 0 | 0.364 | 1 | 1 | cs | TRUE
65 | LV_6090-2_0_5_line_65 |  | 60 | 61 | 0.025245 | 0.125 | 0.08 | 261 | 0 | 0.364 | 1 | 1 | cs | TRUE
66 | LV_6090-2_0_5_line_66 |  | 60 | 62 | 0.053388 | 0.125 | 0.08 | 261 | 0 | 0.364 | 1 | 1 | cs | TRUE
67 | LV_6090-2_0_5_line_67 |  | 61 | 63 | 0.039628 | 0.125 | 0.08 | 261 | 0 | 0.364 | 1 | 1 | cs | TRUE
68 | LV_6090-2_0_5_line_68 |  | 61 | 64 | 0.081223 | 0.125 | 0.08 | 261 | 0 | 0.364 | 1 | 2 | cs | TRUE
69 | LV_6090-2_0_5_line_69 |  | 62 | 65 | 0.039407 | 0.125 | 0.08 | 261 | 0 | 0.364 | 1 | 1 | cs | TRUE
70 | LV_6090-2_0_5_line_70 |  | 63 | 66 | 0.004619 | 0.125 | 0.08 | 261 | 0 | 0.364 | 1 | 1 | cs | TRUE
71 | LV_6090-2_0_5_line_71 |  | 64 | 68 | 0.04451 | 0.125 | 0.08 | 261 | 0 | 0.364 | 1 | 1 | cs | TRUE
72 | LV_6090-2_0_5_line_72 |  | 64 | 69 | 0.030778 | 0.125 | 0.08 | 261 | 0 | 0.364 | 1 | 2 | cs | TRUE
73 | LV_6090-2_0_5_line_73 |  | 65 | 70 | 0.040643 | 0.125 | 0.08 | 261 | 0 | 0.364 | 1 | 1 | cs | TRUE
74 | LV_6090-2_0_5_line_74 |  | 69 | 71 | 0.019683 | 0.125 | 0.08 | 261 | 0 | 0.364 | 1 | 3 | cs | TRUE
75 | LV_6090-2_0_5_line_75 |  | 71 | 77 | 0.031523 | 0.125 | 0.08 | 261 | 0 | 0.364 | 1 | 3 | cs | TRUE
76 | LV_6090-2_0_5_line_76 |  | 72 | 73 | 0.036456 | 0.125 | 0.08 | 261 | 0 | 0.364 | 1 | 1 | cs | TRUE
77 | LV_6090-2_0_5_line_77 |  | 73 | 74 | 0.003313 | 0.125 | 0.08 | 261 | 0 | 0.364 | 1 | 3 | cs | TRUE
78 | LV_6090-2_0_5_line_78 |  | 73 | 75 | 0.002446 | 0.125 | 0.08 | 261 | 0 | 0.364 | 1 | 3 | cs | TRUE
79 | LV_6090-2_0_5_line_79 |  | 74 | 79 | 0.038722 | 0.125 | 0.08 | 261 | 0 | 0.364 | 1 | 1 | cs | TRUE
80 | LV_6090-2_0_5_line_80 |  | 74 | 77 | 0.002334 | 0.125 | 0.08 | 261 | 0 | 0.364 | 1 | 3 | cs | TRUE
81 | LV_6090-2_0_5_line_81 |  | 75 | 80 | 0.01991 | 0.125 | 0.08 | 261 | 0 | 0.364 | 1 | 3 | cs | TRUE
82 | LV_6090-2_0_5_line_82 |  | 77 | 78 | 0.012687 | 0.125 | 0.08 | 261 | 0 | 0.364 | 1 | 1 | cs | TRUE
83 | LV_6090-2_0_5_line_83 |  | 80 | 88 | 0.0056543 | 0.125 | 0.08 | 261 | 0 | 0.364 | 1 | 3 | cs | TRUE
84 | LV_6090-2_0_5_line_84 |  | 81 | 82 | 0.012375 | 0.125 | 0.08 | 261 | 0 | 0.364 | 1 | 3 | cs | TRUE
85 | LV_6090-2_0_5_line_85 |  | 81 | 83 | 0.025534 | 0.125 | 0.08 | 261 | 0 | 0.364 | 1 | 3 | cs | TRUE
86 | LV_6090-2_0_5_line_86 |  | 82 | 84 | 0.0025187 | 0.125 | 0.08 | 261 | 0 | 0.364 | 1 | 3 | cs | TRUE
87 | LV_6090-2_0_5_line_87 |  | 83 | 85 | 0.039781 | 0.125 | 0.08 | 261 | 0 | 0.364 | 1 | 3 | cs | TRUE
88 | LV_6090-2_0_5_line_88 |  | 84 | 86 | 0.027907 | 0.125 | 0.08 | 261 | 0 | 0.364 | 1 | 3 | cs | TRUE
89 | LV_6090-2_0_5_line_89 |  | 85 | 87 | 0.015588 | 0.125 | 0.08 | 261 | 0 | 0.364 | 1 | 3 | cs | TRUE
90 | LV_6090-2_0_5_line_90 |  | 86 | 91 | 0.0020224 | 0.125 | 0.08 | 261 | 0 | 0.364 | 1 | 3 | cs | TRUE
91 | LV_6090-2_0_5_line_91 |  | 87 | 92 | 0.0017461 | 0.125 | 0.08 | 261 | 0 | 0.364 | 1 | 3 | cs | TRUE
92 | LV_6090-2_0_5_line_92 |  | 88 | 89 | 0.014748 | 0.125 | 0.08 | 261 | 0 | 0.364 | 1 | 1 | cs | TRUE
93 | LV_6090-2_0_5_line_93 |  | 88 | 90 | 0.0139 | 0.125 | 0.08 | 261 | 0 | 0.364 | 1 | 3 | cs | TRUE
94 | LV_6090-2_0_5_line_94 |  | 90 | 93 | 0.012147 | 0.125 | 0.08 | 261 | 0 | 0.364 | 1 | 3 | cs | TRUE
95 | LV_6090-2_0_5_line_95 |  | 91 | 103 | 0.0080508 | 0.125 | 0.08 | 261 | 0 | 0.364 | 1 | 3 | cs | TRUE
96 | LV_6090-2_0_5_line_96 |  | 92 | 145 | 0.005404 | 0.125 | 0.08 | 261 | 0 | 0.364 | 1 | 3 | cs | TRUE
97 | LV_6090-2_0_5_line_97 |  | 92 | 141 | 0.0074022 | 0.125 | 0.08 | 261 | 0 | 0.364 | 1 | 1 | cs | TRUE
98 | LV_6090-2_0_5_line_98 |  | 93 | 138 | 0.011994 | 0.125 | 0.08 | 261 | 0 | 0.364 | 1 | 3 | cs | TRUE
99 | LV_6090-2_0_5_line_99 |  | 94 | 95 | 0.008954 | 0.125 | 0.08 | 261 | 0 | 0.364 | 1 | 3 | cs | TRUE
100 | LV_6090-2_0_5_line_100 |  | 95 | 96 | 0.013918 | 0.125 | 0.08 | 261 | 0 | 0.364 | 1 | 3 | cs | TRUE
101 | LV_6090-2_0_5_line_101 |  | 96 | 97 | 0.0086072 | 0.125 | 0.08 | 261 | 0 | 0.364 | 1 | 3 | cs | TRUE
102 | LV_6090-2_0_5_line_102 |  | 97 | 98 | 0.0088113 | 0.125 | 0.08 | 261 | 0 | 0.364 | 1 | 3 | cs | TRUE
103 | LV_6090-2_0_5_line_103 |  | 98 | 99 | 0.025502 | 0.125 | 0.08 | 261 | 0 | 0.364 | 1 | 3 | cs | TRUE
104 | LV_6090-2_0_5_line_104 |  | 99 | 100 | 0.003968 | 0.125 | 0.08 | 261 | 0 | 0.364 | 1 | 3 | cs | TRUE
105 | LV_6090-2_0_5_line_105 |  | 99 | 101 | 0.0081589 | 0.125 | 0.08 | 261 | 0 | 0.364 | 1 | 3 | cs | TRUE
106 | LV_6090-2_0_5_line_106 |  | 100 | 102 | 0.008594 | 0.125 | 0.08 | 261 | 0 | 0.364 | 1 | 1 | cs | TRUE
107 | LV_6090-2_0_5_line_107 |  | 100 | 103 | 0.0060328 | 0.125 | 0.08 | 261 | 0 | 0.364 | 1 | 3 | cs | TRUE
108 | LV_6090-2_0_5_line_108 |  | 101 | 104 | 0.0061452 | 0.125 | 0.08 | 261 | 0 | 0.364 | 1 | 3 | cs | TRUE
109 | LV_6090-2_0_5_line_109 |  | 102 | 105 | 0.011526 | 0.125 | 0.08 | 261 | 0 | 0.364 | 1 | 1 | cs | TRUE
110 | LV_6090-2_0_5_line_110 |  | 104 | 131 | 0.0045696 | 0.125 | 0.08 | 261 | 0 | 0.364 | 1 | 3 | cs | TRUE
111 | LV_6090-2_0_5_line_111 |  | 106 | 107 | 0.0042344 | 0.125 | 0.08 | 261 | 0 | 0.364 | 1 | 3 | cs | TRUE
112 | LV_6090-2_0_5_line_112 |  | 106 | 108 | 0.00055783 | 0.125 | 0.08 | 261 | 0 | 0.364 | 1 | 3 | cs | TRUE
113 | LV_6090-2_0_5_line_113 |  | 107 | 109 | 0.0070777 | 0.125 | 0.08 | 261 | 0 | 0.364 | 1 | 3 | cs | TRUE
114 | LV_6090-2_0_5_line_114 |  | 108 | 110 | 0.0048822 | 0.125 | 0.08 | 261 | 0 | 0.364 | 1 | 1 | cs | TRUE
115 | LV_6090-2_0_5_line_115 |  | 108 | 111 | 0.0075783 | 0.125 | 0.08 | 261 | 0 | 0.364 | 1 | 1 | cs | TRUE
116 | LV_6090-2_0_5_line_116 |  | 109 | 112 | 0.0050533 | 0.125 | 0.08 | 261 | 0 | 0.364 | 1 | 3 | cs | TRUE
117 | LV_6090-2_0_5_line_117 |  | 111 | 113 | 0.0094747 | 0.125 | 0.08 | 261 | 0 | 0.364 | 1 | 1 | cs | TRUE
118 | LV_6090-2_0_5_line_118 |  | 112 | 114 | 0.0021652 | 0.125 | 0.08 | 261 | 0 | 0.364 | 1 | 3 | cs | TRUE
119 | LV_6090-2_0_5_line_119 |  | 113 | 116 | 0.0079481 | 0.125 | 0.08 | 261 | 0 | 0.364 | 1 | 1 | cs | TRUE
120 | LV_6090-2_0_5_line_120 |  | 114 | 126 | 0.017578 | 0.125 | 0.08 | 261 | 0 | 0.364 | 1 | 1 | cs | TRUE
121 | LV_6090-2_0_5_line_121 |  | 114 | 127 | 0.021299 | 0.125 | 0.08 | 261 | 0 | 0.364 | 1 | 3 | cs | TRUE
122 | LV_6090-2_0_5_line_122 |  | 116 | 134 | 0.0074864 | 0.125 | 0.08 | 261 | 0 | 0.364 | 1 | 1 | cs | TRUE
123 | LV_6090-2_0_5_line_123 |  | 117 | 118 | 0.03801 | 0.125 | 0.08 | 261 | 0 | 0.364 | 1 | 1 | cs | TRUE
124 | LV_6090-2_0_5_line_124 |  | 118 | 119 | 0.025826 | 0.125 | 0.08 | 261 | 0 | 0.364 | 1 | 1 | cs | TRUE
125 | LV_6090-2_0_5_line_125 |  | 119 | 120 | 0.008046 | 0.125 | 0.08 | 261 | 0 | 0.364 | 1 | 1 | cs | TRUE
126 | LV_6090-2_0_5_line_126 |  | 120 | 121 | 0.01068 | 0.125 | 0.08 | 261 | 0 | 0.364 | 1 | 3 | cs | TRUE
127 | LV_6090-2_0_5_line_127 |  | 120 | 122 | 0.0066207 | 0.125 | 0.08 | 261 | 0 | 0.364 | 1 | 3 | cs | TRUE
128 | LV_6090-2_0_5_line_128 |  | 121 | 124 | 0.0013195 | 0.125 | 0.08 | 261 | 0 | 0.364 | 1 | 3 | cs | TRUE
129 | LV_6090-2_0_5_line_129 |  | 122 | 125 | 0.0014577 | 0.125 | 0.08 | 261 | 0 | 0.364 | 1 | 3 | cs | TRUE
130 | LV_6090-2_0_5_line_130 |  | 124 | 131 | 0.0084453 | 0.125 | 0.08 | 261 | 0 | 0.364 | 1 | 3 | cs | TRUE
131 | LV_6090-2_0_5_line_131 |  | 125 | 127 | 0.011739 | 0.125 | 0.08 | 261 | 0 | 0.364 | 1 | 3 | cs | TRUE
132 | LV_6090-2_0_5_line_132 |  | 126 | 128 | 0.0080827 | 0.125 | 0.08 | 261 | 0 | 0.364 | 1 | 1 | cs | TRUE
133 | LV_6090-2_0_5_line_133 |  | 127 | 129 | 0.0048506 | 0.125 | 0.08 | 261 | 0 | 0.364 | 1 | 1 | cs | TRUE
134 | LV_6090-2_0_5_line_134 |  | 128 | 130 | 0.0042798 | 0.125 | 0.08 | 261 | 0 | 0.364 | 1 | 1 | cs | TRUE
135 | LV_6090-2_0_5_line_135 |  | 132 | 133 | 0.018305 | 0.125 | 0.08 | 261 | 0 | 0.364 | 1 | 1 | cs | TRUE
136 | LV_6090-2_0_5_line_136 |  | 133 | 134 | 0.001694 | 0.125 | 0.08 | 261 | 0 | 0.364 | 1 | 1 | cs | TRUE
137 | LV_6090-2_0_5_line_137 |  | 135 | 136 | 0.0067598 | 0.125 | 0.08 | 261 | 0 | 0.364 | 1 | 3 | cs | TRUE
138 | LV_6090-2_0_5_line_138 |  | 135 | 137 | 0.017339 | 0.125 | 0.08 | 261 | 0 | 0.364 | 1 | 3 | cs | TRUE
139 | LV_6090-2_0_5_line_139 |  | 136 | 147 | 0.010175 | 0.125 | 0.08 | 261 | 0 | 0.364 | 1 | 3 | cs | TRUE
140 | LV_6090-2_0_5_line_140 |  | 137 | 144 | 0.0098243 | 0.125 | 0.08 | 261 | 0 | 0.364 | 1 | 3 | cs | TRUE
141 | LV_6090-2_0_5_line_141 |  | 138 | 139 | 0.0074339 | 0.125 | 0.08 | 261 | 0 | 0.364 | 1 | 1 | cs | TRUE
142 | LV_6090-2_0_5_line_142 |  | 138 | 140 | 0.009531 | 0.125 | 0.08 | 261 | 0 | 0.364 | 1 | 3 | cs | TRUE
143 | LV_6090-2_0_5_line_143 |  | 139 | 142 | 0.0074918 | 0.125 | 0.08 | 261 | 0 | 0.364 | 1 | 1 | cs | TRUE
144 | LV_6090-2_0_5_line_144 |  | 140 | 143 | 0.0053955 | 0.125 | 0.08 | 261 | 0 | 0.364 | 1 | 1 | cs | TRUE
145 | LV_6090-2_0_5_line_145 |  | 140 | 144 | 0.00039499 | 0.125 | 0.08 | 261 | 0 | 0.364 | 1 | 3 | cs | TRUE
146 | LV_6090-2_0_5_line_146 |  | 142 | 146 | 0.0045492 | 0.125 | 0.08 | 261 | 0 | 0.364 | 1 | 1 | cs | TRUE
147 | LV_6090-2_0_5_line_147 |  | 145 | 149 | 0.014953 | 0.125 | 0.08 | 261 | 0 | 0.364 | 1 | 1 | cs | TRUE
148 | LV_6090-2_0_5_line_148 |  | 145 | 148 | 0.022711 | 0.125 | 0.08 | 261 | 0 | 0.364 | 1 | 3 | cs | TRUE
149 | LV_6090-2_0_5_line_149 |  | 147 | 148 | 0.011451 | 0.125 | 0.08 | 261 | 0 | 0.364 | 1 | 3 | cs | TRUE
150 | LV_6090-2_0_5_line_150 |  | 149 | 150 | 0.0035512 | 0.125 | 0.08 | 261 | 0 | 0.364 | 1 | 1 | cs | TRUE

## trafo
| name | std_type | hv_bus | lv_bus | sn_mva | vn_hv_kv | vn_lv_kv | vk_percent | vkr_percent | pfe_kw | i0_percent | shift_degree | tap_side | tap_neutral | tap_min | tap_max | tap_step_percent | tap_step_degree | tap_pos | tap_phase_shifter | parallel | df | in_service
0 | LV_6090-2_0_5_trafo_70 | 0.63 MVA 20/0.4 kV | 152 | 108 | 0.63 | 20 | 0.4 | 6 | 1.206 | 1.65 | 0.2619 | 150 | hv | 0 | -2 | 2 | 2.5 | 0 | 0 | FALSE | 1 | 1 | TRUE

## line_geodata
| x0 | y0 | x1 | y1 | x2 | y2 | x3 | y3 | x4 | y4 | x5 | y5 | x6 | y6 | x7 | y7 | x8 | y8 | x9 | y9 | x10 | y10 | x11 | y11
0 | 2599435.8178 | 1115944.052 | 2599419.3494 | 1115940.7845
1 | 2599435.8178 | 1115944.052 | 2599439.1122 | 1115925.3314 | 2599439.7298 | 1115925.4091 | 2599441.3047 | 1115925.6757 | 2599447.4416 | 1115922.7848 | 2599450.6611 | 1115925.7859
2 | 2599424.8869 | 1115947.5438 | 2599427.7971 | 1115945.9982 | 2599434.6833 | 1115947.3649 | 2599437.3081 | 1115947.6314 | 2599437.8404 | 1115944.3853 | 2599435.8178 | 1115944.052
3 | 2599450.6611 | 1115925.7859 | 2599462.3802 | 1115929.7867 | 2599467.9315 | 1115930.9919
4 | 2599441.1799 | 1115913.303 | 2599447.4416 | 1115922.7848 | 2599450.6611 | 1115925.7859
5 | 2599424.8869 | 1115947.5438 | 2599424.3005 | 1115950.3118 | 2599423.6644 | 1115969.1905
6 | 2599434.4013 | 1115908.6459 | 2599441.1799 | 1115913.303
7 | 2599441.1799 | 1115913.303 | 2599450.0186 | 1115908.5553 | 2599453.8701 | 1115908.0862
8 | 2599413.7351 | 1115907.0584 | 2599428.1326 | 1115906.9235 | 2599434.4013 | 1115908.6459
9 | 2599454.8294 | 1115907.9693 | 2599453.8701 | 1115908.0862
10 | 2599471.0807 | 1115931.6757 | 2599467.9315 | 1115930.9919
11 | 2599435.9993 | 1115985.2749 | 2599427.1914 | 1115984.9174 | 2599424.0028 | 1115982.2164 | 2599423.3694 | 1115977.9477 | 2599423.6644 | 1115969.1905
12 | 2599413.7351 | 1115907.0584 | 2599413.8963 | 1115898.2985 | 2599413.9884 | 1115893.1849
13 | 2599374.5417 | 1115909.7086 | 2599399.4071 | 1115907.3379 | 2599413.7351 | 1115907.0584
14 | 2599471.0807 | 1115931.6757 | 2599470.4865 | 1115934.1547 | 2599470.2164 | 1115935.1886 | 2599469.4445 | 1115936.0224 | 2599468.2947 | 1115940.8582
15 | 2599471.0807 | 1115931.6757 | 2599485.9804 | 1115936.9879 | 2599486.4034 | 1115937.0975
16 | 2599352.4478 | 1115977.0664 | 2599363.7271 | 1115983.1681
17 | 2599352.4478 | 1115977.0664 | 2599343.8179 | 1115984.3933 | 2599329.2287 | 1115993.4662 | 2599303.3775 | 1116011.1003
18 | 2599352.4478 | 1115977.0664 | 2599320.6466 | 1115949.3233
19 | 2599303.3775 | 1116011.1003 | 2599293.8901 | 1116011.8018 | 2599284.3874 | 1116014.1042 | 2599274.6456 | 1116018.2742 | 2599258.6208 | 1116027.9144 | 2599253.8115 | 1116028.5042 | 2599250.0364 | 1116027.4375 | 2599247.1181 | 1116025.4036 | 2599245.8981 | 1116023.1582 | 2599246.9321 | 1116020.3233 | 2599249.0621 | 1116015.4873 | 2599260.3701 | 1116005.1585
20 | 2599303.3775 | 1116011.1003 | 2599316.4988 | 1116010.9191
21 | 2599320.108 | 1115963.8861 | 2599320.6466 | 1115949.3233
22 | 2599320.6466 | 1115949.3233 | 2599321.1171 | 1115946.3107 | 2599323.1544 | 1115940.5854 | 2599327.7624 | 1115934.0372 | 2599341.5869 | 1115919.8285 | 2599351.0125 | 1115917.215 | 2599360.8159 | 1115910.4327 | 2599374.5417 | 1115909.7086
23 | 2599487.6585 | 1116286.9929 | 2599498.7579 | 1116275.5529 | 2599507.7428 | 1116270.0604 | 2599519.1362 | 1116265.3126 | 2599552.8999 | 1116254.8823 | 2599568.2483 | 1116250.8534
24 | 2599581.1987 | 1116247.4541 | 2599568.2483 | 1116250.8534
25 | 2599459.9349 | 1116330.328 | 2599473.063 | 1116305.3589 | 2599487.6585 | 1116286.9929
26 | 2599581.1987 | 1116247.4541 | 2599607.2126 | 1116239.4925 | 2599635.3647 | 1116231.0641 | 2599636.7645 | 1116230.4699
27 | 2599581.1987 | 1116247.4541 | 2599588.3471 | 1116249.9214 | 2599588.5732 | 1116249.9313
28 | 2599459.9349 | 1116330.328 | 2599466.8439 | 1116332.0726 | 2599476.1596 | 1116316.7975 | 2599485.2055 | 1116305.1909 | 2599499.3465 | 1116296.1518 | 2599507.5212 | 1116294.1945 | 2599515.9044 | 1116294.7051 | 2599548.9363 | 1116302.5505 | 2599549.9679 | 1116302.693
29 | 2599459.9349 | 1116330.328 | 2599456.1842 | 1116338.5768 | 2599451.663 | 1116361.6664 | 2599452.136 | 1116382.3432 | 2599454.3835 | 1116394.2377
30 | 2599681.9114 | 1116206.6267 | 2599673.6751 | 1116212.6635 | 2599655.1414 | 1116222.6697 | 2599636.7645 | 1116230.4699
31 | 2599597.6645 | 1116250.3319 | 2599588.5732 | 1116249.9313
32 | 2599573.3872 | 1116304.584 | 2599570.7822 | 1116304.8164 | 2599559.3884 | 1116303.9947 | 2599549.9679 | 1116302.693
33 | 2599454.3835 | 1116394.2377 | 2599447.5296 | 1116388.2963
34 | 2599681.9114 | 1116206.6267 | 2599669.5292 | 1116204.7155
35 | 2599590.6228 | 1116302.19 | 2599581.1338 | 1116303.8929 | 2599573.3872 | 1116304.584
36 | 2599458.4497 | 1116275.5053 | 2599450.2503 | 1116285.507 | 2599442.402 | 1116307.3185 | 2599439.4867 | 1116332.5645 | 2599434.1245 | 1116358.7001 | 2599433.7162 | 1116366.315 | 2599435.739 | 1116370.1055 | 2599444.6641 | 1116385.8123 | 2599447.5296 | 1116388.2963
37 | 2599669.5292 | 1116204.7155 | 2599640.1257 | 1116204.3062 | 2599622.1392 | 1116202.1175 | 2599609.0273 | 1116204.1021
38 | 2599662.2881 | 1115972.4019 | 2599627.6875 | 1116174.7815
39 | 2599662.2881 | 1115972.4019 | 2599642.139 | 1115965.9335 | 2599638.0453 | 1115965.3257
40 | 2599627.6875 | 1116174.7815 | 2599620.686 | 1116176.9275 | 2599574.9109 | 1116196.2072 | 2599569.9553 | 1116200.5875 | 2599570.0483 | 1116204.9563 | 2599574.1629 | 1116206.5457 | 2599585.3716 | 1116205.9889 | 2599598.9192 | 1116205.6321 | 2599609.0273 | 1116204.1021
41 | 2599633.3075 | 1115964.6224 | 2599638.0453 | 1115965.3257
42 | 2599168.1796 | 1115995.6447 | 2599174.0855 | 1115997.7004 | 2599181.8976 | 1115995.5871 | 2599188.9374 | 1115991.1505 | 2599205.4734 | 1115980.0263
43 | 2599283.938 | 1115942.4357 | 2599265.2263 | 1115950.9979 | 2599246.2829 | 1115958.2263 | 2599229.5166 | 1115965.8657 | 2599213.5147 | 1115974.6166 | 2599205.4734 | 1115980.0263
44 | 2599168.1796 | 1115995.6447 | 2599166.4666 | 1116000.4028 | 2599166.8611 | 1116006.0611
45 | 2599216.0356 | 1115949.9597 | 2599209.2203 | 1115958.6427 | 2599200.274 | 1115965.6919 | 2599186.7037 | 1115972.5751 | 2599171.018 | 1115978.5136 | 2599165.6841 | 1115981.7938 | 2599163.0524 | 1115987.0301 | 2599163.8097 | 1115992.1881 | 2599168.1796 | 1115995.6447
46 | 2599283.938 | 1115942.4357 | 2599287.048 | 1115933.9756 | 2599292.6359 | 1115924.2701
47 | 2599283.938 | 1115942.4357 | 2599296.5359 | 1115935.8976 | 2599329.7054 | 1115914.9164 | 2599345.4611 | 1115910.6346 | 2599360.8159 | 1115910.4327 | 2599374.5417 | 1115909.7086
48 | 2599216.0356 | 1115949.9597 | 2599244.6397 | 1115909.5582 | 2599252.2118 | 1115901.5199 | 2599259.1665 | 1115895.0602 | 2599264.3842 | 1115887.7781 | 2599264.3136 | 1115879.3296
49 | 2599216.0356 | 1115949.9597 | 2599221.2001 | 1115949.67 | 2599233.0332 | 1115939.7635 | 2599243.8014 | 1115933.1476 | 2599255.5997 | 1115920.876
50 | 2599280.8007 | 1115859.8956 | 2599270.2639 | 1115866.3335 | 2599261.5567 | 1115873.1491 | 2599263.0471 | 1115876.2393 | 2599264.3136 | 1115879.3296
51 | 2599264.3136 | 1115879.3296 | 2599273.3754 | 1115869.6014 | 2599281.9438 | 1115864.0864 | 2599303.6277 | 1115853.5896 | 2599343.5765 | 1115838.0659 | 2599357.4334 | 1115834.6959 | 2599366.8361 | 1115833.372 | 2599378.8791 | 1115832.3479 | 2599393.2229 | 1115833.3245 | 2599395.9743 | 1115833.6723
52 | 2599280.8007 | 1115859.8956 | 2599289.1063 | 1115851.4904 | 2599305.6872 | 1115840.2161 | 2599317.9064 | 1115828.2976
53 | 2599260.3701 | 1116005.1585 | 2599254.0014 | 1116005.7152 | 2599240.3663 | 1116011.7902
54 | 2599216.5084 | 1116017.8708 | 2599236.1313 | 1116013.6771 | 2599240.3663 | 1116011.7902
55 | 2599276.9032 | 1115809.2602 | 2599284.1518 | 1115805.3906 | 2599298.4405 | 1115797.3404 | 2599304.3994 | 1115793.4231
56 | 2599276.9032 | 1115809.2602 | 2599281.6345 | 1115801.1222 | 2599294.5638 | 1115788.2475 | 2599303.688 | 1115781.0873
57 | 2599276.9032 | 1115809.2602 | 2599269.9336 | 1115820.5444 | 2599254.242 | 1115843.6801
58 | 2599303.688 | 1115781.0873 | 2599315.4221 | 1115778.5513 | 2599322.254 | 1115776.2826
59 | 2599326.5756 | 1115763.1312 | 2599303.688 | 1115781.0873
60 | 2599267.9825 | 1115836.219 | 2599258.2719 | 1115844.6133 | 2599254.242 | 1115843.6801
61 | 2599344.1932 | 1115766.6085 | 2599341.0277 | 1115764.2411 | 2599336.3338 | 1115763.6858 | 2599326.5756 | 1115763.1312
62 | 2599326.5756 | 1115763.1312 | 2599333.6079 | 1115757.6165 | 2599356.7292 | 1115755.2237 | 2599367.0972 | 1115755.2447 | 2599377.5967 | 1115756.8887 | 2599394.6588 | 1115764.5128 | 2599408.6331 | 1115773.0599
63 | 2599385.2027 | 1115772.1398 | 2599400.5194 | 1115774.2058 | 2599408.6331 | 1115773.0599
64 | 2599408.6331 | 1115773.0599 | 2599439.1365 | 1115788.4419 | 2599459.8884 | 1115793.3867 | 2599462.2815 | 1115792.9084
65 | 2599462.2815 | 1115792.9084 | 2599467.8241 | 1115789.1616 | 2599461.7169 | 1115782.4478 | 2599455.0183 | 1115775.7413
66 | 2599416.9978 | 1115738.3197 | 2599425.4289 | 1115745.5445 | 2599433.0262 | 1115753.003 | 2599443.5421 | 1115764.2518 | 2599455.0183 | 1115775.7413
67 | 2599501.2591 | 1115785.1564 | 2599462.2815 | 1115792.9084
68 | 2599462.2815 | 1115792.9084 | 2599459.8884 | 1115793.3867 | 2599463.0389 | 1115800.4898 | 2599475.0439 | 1115804.6129 | 2599525.1543 | 1115804.6082 | 2599533.3606 | 1115804.4184
69 | 2599456.0918 | 1115733.3687 | 2599442.7441 | 1115736.5049 | 2599416.9978 | 1115738.3197
70 | 2599501.2591 | 1115785.1564 | 2599502.1859 | 1115789.6807
71 | 2599533.3606 | 1115804.4184 | 2599551.0394 | 1115803.9945 | 2599577.3037 | 1115798.5335
72 | 2599533.3606 | 1115804.4184 | 2599534.9357 | 1115806.1636 | 2599538.2942 | 1115809.9429 | 2599538.4102 | 1115811.9439 | 2599538.3335 | 1115817.5356 | 2599542.8037 | 1115821.5038 | 2599547.0113 | 1115823.8045 | 2599552.0124 | 1115823.8937
73 | 2599456.0918 | 1115733.3687 | 2599460.5465 | 1115735.6694 | 2599467.9347 | 1115736.3579 | 2599489.1036 | 1115741.0359 | 2599492.408 | 1115744.0259 | 2599493.9522 | 1115745.5598
74 | 2599552.0124 | 1115823.8937 | 2599571.692 | 1115824.2446
75 | 2599593.533 | 1115839.2527 | 2599592.3361 | 1115835.7956 | 2599591.6719 | 1115831.7047 | 2599581.4351 | 1115830.0269 | 2599579.412 | 1115824.8023 | 2599573.6915 | 1115824.2803 | 2599571.692 | 1115824.2446
76 | 2599592.6301 | 1115843.1881 | 2599562.7238 | 1115852.4839 | 2599557.8183 | 1115854.0133
77 | 2599591.3638 | 1115840.1311 | 2599592.2363 | 1115842.4433 | 2599592.6301 | 1115843.1881
78 | 2599593.7651 | 1115845.3557 | 2599592.6301 | 1115843.1881
79 | 2599591.3638 | 1115840.1311 | 2599554.3023 | 1115851.3492
80 | 2599593.533 | 1115839.2527 | 2599591.3638 | 1115840.1311
81 | 2599593.7651 | 1115845.3557 | 2599597.3779 | 1115844.5661 | 2599602.1487 | 1115842.9316 | 2599604.9974 | 1115842.5312 | 2599607.5373 | 1115843.1313 | 2599610.9046 | 1115847.7082
82 | 2599593.533 | 1115839.2527 | 2599603.3138 | 1115835.1611 | 2599605.1802 | 1115834.2315
83 | 2599615.0262 | 1115851.5238 | 2599611.8146 | 1115848.945 | 2599610.9046 | 1115847.7082
84 | 2599624.2972 | 1115930.3152 | 2599612.64 | 1115934.4688
85 | 2599648.3504 | 1115921.7447 | 2599624.2972 | 1115930.3152
86 | 2599610.2674 | 1115935.3142 | 2599612.64 | 1115934.4688
87 | 2599648.3504 | 1115921.7447 | 2599643.0614 | 1115909.0055 | 2599640.7293 | 1115899.979 | 2599636.3825 | 1115892.3422 | 2599636.3974 | 1115884.4606
88 | 2599583.9793 | 1115944.681 | 2599610.2674 | 1115935.3142
89 | 2599636.3974 | 1115884.4606 | 2599631.2022 | 1115888.7075 | 2599623.1968 | 1115892.5446
90 | 2599582.0741 | 1115945.3598 | 2599583.9793 | 1115944.681
91 | 2599621.6222 | 1115893.2993 | 2599623.1968 | 1115892.5446
92 | 2599615.0262 | 1115851.5238 | 2599617.2189 | 1115853.9915 | 2599620.23 | 1115858.2934 | 2599623.1063 | 1115863.7806
93 | 2599615.0262 | 1115851.5238 | 2599606.9748 | 1115857.9942 | 2599604.0106 | 1115860.0288
94 | 2599604.0106 | 1115860.0288 | 2599593.9907 | 1115866.895
95 | 2599582.0741 | 1115945.3598 | 2599574.4903 | 1115948.062
96 | 2599616.7665 | 1115895.7009 | 2599621.6222 | 1115893.2993
97 | 2599621.6222 | 1115893.2993 | 2599618.4147 | 1115886.6281
98 | 2599584.1638 | 1115873.7704 | 2599587.9 | 1115871.0688 | 2599593.9907 | 1115866.895
99 | 2599633.3075 | 1115964.6224 | 2599633.3075 | 1115964.6224 | 2599624.5684 | 1115966.5725
100 | 2599624.5684 | 1115966.5725 | 2599620.5006 | 1115967.4803 | 2599610.7936 | 1115966.564
101 | 2599610.7936 | 1115966.564 | 2599607.9095 | 1115966.2917 | 2599602.2668 | 1115965.4159
102 | 2599602.2668 | 1115965.4159 | 2599600.0353 | 1115965.0695 | 2599594.6269 | 1115961.3692
103 | 2599570.4521 | 1115953.6997 | 2599578.8978 | 1115956.6004 | 2599592.5621 | 1115959.9565 | 2599594.6269 | 1115961.3692
104 | 2599568.8075 | 1115950.0869 | 2599570.4521 | 1115953.6997
105 | 2599570.4521 | 1115953.6997 | 2599566.7315 | 1115957.9243 | 2599564.5662 | 1115959.2318
106 | 2599568.8075 | 1115950.0869 | 2599560.1922 | 1115949.8097
107 | 2599568.8075 | 1115950.0869 | 2599574.4903 | 1115948.062
108 | 2599564.5662 | 1115959.2318 | 2599564.0066 | 1115959.5697 | 2599561.2507 | 1115960.6483 | 2599559.5678 | 1115960.9263 | 2599558.8078 | 1115961.2508
109 | 2599560.1922 | 1115949.8097 | 2599548.6667 | 1115949.9343
110 | 2599558.8078 | 1115961.2508 | 2599555.8702 | 1115962.5052 | 2599554.5443 | 1115962.8709
111 | 2599491.6696 | 1115938.4616 | 2599495.7682 | 1115939.5254
112 | 2599491.6696 | 1115938.4616 | 2599491.1297 | 1115938.3214
113 | 2599495.7682 | 1115939.5254 | 2599500.5481 | 1115940.7662 | 2599502.6025 | 1115941.3632
114 | 2599491.1297 | 1115938.3214 | 2599486.4034 | 1115937.0975
115 | 2599491.1297 | 1115938.3214 | 2599491.979 | 1115930.7908
116 | 2599507.455 | 1115942.7735 | 2599502.6025 | 1115941.3632
117 | 2599491.979 | 1115930.7908 | 2599493.0407 | 1115921.3758
118 | 2599509.5342 | 1115943.3777 | 2599507.455 | 1115942.7735
119 | 2599493.9314 | 1115913.4778 | 2599493.0407 | 1115921.3758
120 | 2599509.5342 | 1115943.3777 | 2599513.3466 | 1115930.1153 | 2599517.0753 | 1115930.7264
121 | 2599530.0463 | 1115949.3232 | 2599509.5342 | 1115943.3777
122 | 2599494.7704 | 1115906.0386 | 2599493.9314 | 1115913.4778
123 | 2599486.5174 | 1116006.238 | 2599494.4477 | 1116003.3975 | 2599508.4277 | 1115998.3381 | 2599520.8329 | 1115993.7903 | 2599522.0428 | 1115992.893
124 | 2599522.0428 | 1115992.893 | 2599528.6139 | 1115988.0201 | 2599538.9809 | 1115981.0157 | 2599537.3868 | 1115976.136
125 | 2599534.8883 | 1115968.4877 | 2599537.3868 | 1115976.136
126 | 2599534.8883 | 1115968.4877 | 2599540.4696 | 1115966.7531 | 2599545.1311 | 1115965.4673
127 | 2599534.8883 | 1115968.4877 | 2599532.9652 | 1115962.1524
128 | 2599545.1311 | 1115965.4673 | 2599546.4031 | 1115965.1165
129 | 2599532.9652 | 1115962.1524 | 2599532.5418 | 1115960.7576
130 | 2599546.4031 | 1115965.1165 | 2599554.5443 | 1115962.8709
131 | 2599530.0463 | 1115949.3232 | 2599530.8728 | 1115955.2594 | 2599532.5418 | 1115960.7576
132 | 2599517.0753 | 1115930.7264 | 2599520.1758 | 1115923.262
133 | 2599530.0463 | 1115949.3232 | 2599534.8882 | 1115949.6135
134 | 2599520.1758 | 1115923.262 | 2599521.8176 | 1115919.3096
135 | 2599493.078 | 1115905.964 | 2599480.1566 | 1115905.3952 | 2599474.8063 | 1115905.8698
136 | 2599494.7704 | 1115906.0386 | 2599493.078 | 1115905.964
137 | 2599566.6729 | 1115902.9195 | 2599573.4257 | 1115902.6133
138 | 2599566.6729 | 1115902.9195 | 2599565.7999 | 1115894.9045 | 2599569.0741 | 1115886.2246
139 | 2599573.4257 | 1115902.6133 | 2599583.5899 | 1115902.1523
140 | 2599569.0741 | 1115886.2246 | 2599569.5741 | 1115884.8993 | 2599576.195 | 1115879.7173
141 | 2599584.1638 | 1115873.7704 | 2599581.6409 | 1115866.7777
142 | 2599576.5061 | 1115879.4738 | 2599584.1638 | 1115873.7704
143 | 2599579.0984 | 1115859.7306 | 2599581.6409 | 1115866.7777
144 | 2599576.5061 | 1115879.4738 | 2599574.4098 | 1115874.5022
145 | 2599576.195 | 1115879.7173 | 2599576.5061 | 1115879.4738
146 | 2599579.0984 | 1115859.7306 | 2599574.9311 | 1115861.5553
147 | 2599616.7665 | 1115895.7009 | 2599619.1836 | 1115905.7167 | 2599620.7946 | 1115910.078
148 | 2599616.7665 | 1115895.7009 | 2599600.563 | 1115901.3827 | 2599595.0288 | 1115901.6336
149 | 2599595.0288 | 1115901.6336 | 2599583.5899 | 1115902.1523
150 | 2599622.0251 | 1115913.4092 | 2599620.7946 | 1115910.078

## bus_geodata
| x | y | coords
0 | 2599419.3494 | 1115940.7845
1 | 2599435.8178 | 1115944.052
2 | 2599450.6611 | 1115925.7859
3 | 2599424.8869 | 1115947.5438
4 | 2599441.1799 | 1115913.303
5 | 2599434.4013 | 1115908.6459
6 | 2599453.8701 | 1115908.0862
7 | 2599467.9315 | 1115930.9919
8 | 2599423.6644 | 1115969.1905
9 | 2599413.7351 | 1115907.0584
10 | 2599454.8294 | 1115907.9693
11 | 2599471.0807 | 1115931.6757
12 | 2599352.4478 | 1115977.0664
13 | 2599363.7271 | 1115983.1681
14 | 2599303.3775 | 1116011.1003
15 | 2599320.6466 | 1115949.3233
16 | 2599435.9993 | 1115985.2749
17 | 2599568.2483 | 1116250.8534
18 | 2599487.6585 | 1116286.9929
19 | 2599581.1987 | 1116247.4541
20 | 2599459.9349 | 1116330.328
21 | 2599636.7645 | 1116230.4699
22 | 2599588.5732 | 1116249.9313
23 | 2599549.9679 | 1116302.693
24 | 2599454.3835 | 1116394.2377
25 | 2599681.9114 | 1116206.6267
26 | 2599597.6645 | 1116250.3319
27 | 2599573.3872 | 1116304.584
28 | 2599447.5296 | 1116388.2963
29 | 2599669.5292 | 1116204.7155
30 | 2599662.2881 | 1115972.4019
31 | 2599627.6875 | 1116174.7815
32 | 2599638.0453 | 1115965.3257
33 | 2599609.0273 | 1116204.1021
34 | 2599590.6228 | 1116302.19
35 | 2599458.4497 | 1116275.5053
36 | 2599205.4734 | 1115980.0263
37 | 2599168.1796 | 1115995.6447
38 | 2599283.938 | 1115942.4357
39 | 2599166.8611 | 1116006.0611
40 | 2599216.0356 | 1115949.9597
41 | 2599292.6359 | 1115924.2701
42 | 2599374.5417 | 1115909.7086
43 | 2599264.3136 | 1115879.3296
44 | 2599255.5997 | 1115920.876
45 | 2599320.108 | 1115963.8861
46 | 2599280.8007 | 1115859.8956
47 | 2599395.9743 | 1115833.6723
48 | 2599413.9884 | 1115893.1849
49 | 2599260.3701 | 1116005.1585
50 | 2599240.3663 | 1116011.7902
51 | 2599304.3994 | 1115793.4231
52 | 2599276.9032 | 1115809.2602
53 | 2599303.688 | 1115781.0873
54 | 2599254.242 | 1115843.6801
55 | 2599322.254 | 1115776.2826
56 | 2599326.5756 | 1115763.1312
57 | 2599267.9825 | 1115836.219
58 | 2599344.1932 | 1115766.6085
59 | 2599408.6331 | 1115773.0599
60 | 2599455.0183 | 1115775.7413
61 | 2599462.2815 | 1115792.9084
62 | 2599416.9978 | 1115738.3197
63 | 2599501.2591 | 1115785.1564
64 | 2599533.3606 | 1115804.4184
65 | 2599456.0918 | 1115733.3687
66 | 2599502.1859 | 1115789.6807
67 | 2599385.2027 | 1115772.1398
68 | 2599577.3037 | 1115798.5335
69 | 2599552.0124 | 1115823.8937
70 | 2599493.9522 | 1115745.5598
71 | 2599571.692 | 1115824.2446
72 | 2599557.8183 | 1115854.0133
73 | 2599592.6301 | 1115843.1881
74 | 2599591.3638 | 1115840.1311
75 | 2599593.7651 | 1115845.3557
76 | 2599317.9064 | 1115828.2976
77 | 2599593.533 | 1115839.2527
78 | 2599605.1802 | 1115834.2315
79 | 2599554.3023 | 1115851.3492
80 | 2599610.9047 | 1115847.7082
81 | 2599624.2972 | 1115930.3152
82 | 2599612.64 | 1115934.4688
83 | 2599648.3504 | 1115921.7447
84 | 2599610.2674 | 1115935.3142
85 | 2599636.3974 | 1115884.4606
86 | 2599583.9793 | 1115944.681
87 | 2599623.1968 | 1115892.5446
88 | 2599615.0262 | 1115851.5238
89 | 2599623.1063 | 1115863.7806
90 | 2599604.0106 | 1115860.0288
91 | 2599582.0741 | 1115945.3598
92 | 2599621.6222 | 1115893.2993
93 | 2599593.9907 | 1115866.895
94 | 2599633.3075 | 1115964.6224
95 | 2599624.5684 | 1115966.5725
96 | 2599610.7936 | 1115966.564
97 | 2599602.2668 | 1115965.4159
98 | 2599594.6269 | 1115961.3692
99 | 2599570.4521 | 1115953.6997
100 | 2599568.8075 | 1115950.0869
101 | 2599564.5662 | 1115959.2318
102 | 2599560.1922 | 1115949.8097
103 | 2599574.4903 | 1115948.062
104 | 2599558.8078 | 1115961.2508
105 | 2599548.6667 | 1115949.9343
106 | 2599491.6696 | 1115938.4616
107 | 2599495.7682 | 1115939.5254
108 | 2599491.1297 | 1115938.3214
109 | 2599502.6025 | 1115941.3632
110 | 2599486.4034 | 1115937.0975
111 | 2599491.979 | 1115930.7908
112 | 2599507.455 | 1115942.7735
113 | 2599493.0407 | 1115921.3758
114 | 2599509.5342 | 1115943.3777
115 | 2599468.2947 | 1115940.8582
116 | 2599493.9314 | 1115913.4778
117 | 2599486.5174 | 1116006.238
118 | 2599522.0428 | 1115992.893
119 | 2599537.3868 | 1115976.136
120 | 2599534.8883 | 1115968.4877
121 | 2599545.1311 | 1115965.4673
122 | 2599532.9652 | 1115962.1524
123 | 2599316.4988 | 1116010.9191
124 | 2599546.4031 | 1115965.1165
125 | 2599532.5418 | 1115960.7576
126 | 2599517.0753 | 1115930.7264
127 | 2599530.0463 | 1115949.3232
128 | 2599520.1758 | 1115923.262
129 | 2599534.8882 | 1115949.6135
130 | 2599521.8176 | 1115919.3096
131 | 2599554.5443 | 1115962.8709
132 | 2599474.8063 | 1115905.8698
133 | 2599493.078 | 1115905.964
134 | 2599494.7704 | 1115906.0386
135 | 2599566.6729 | 1115902.9195
136 | 2599573.4257 | 1115902.6133
137 | 2599569.0741 | 1115886.2246
138 | 2599584.1638 | 1115873.7704
139 | 2599581.6409 | 1115866.7777
140 | 2599576.5061 | 1115879.4738
141 | 2599618.4147 | 1115886.6281
142 | 2599579.0984 | 1115859.7306
143 | 2599574.4098 | 1115874.5022
144 | 2599576.195 | 1115879.7173
145 | 2599616.7665 | 1115895.7009
146 | 2599574.9311 | 1115861.5553
147 | 2599583.5899 | 1115902.1523
148 | 2599595.0288 | 1115901.6336
149 | 2599620.7946 | 1115910.078
150 | 2599622.0251 | 1115913.4092
151 | 2599216.5084 | 1116017.8708
152 | 2599509.5342 | 1115943.3777

## line_std_types
| c_nf_per_km | r_ohm_per_km | x_ohm_per_km | max_i_ka | type | q_mm2 | alpha | voltage_rating
NAYY 4x50 SE | 210 | 0.642 | 0.083 | 0.142 | cs | 50 | 0.00403 | LV
NAYY 4x120 SE | 264 | 0.225 | 0.08 | 0.242 | cs | 120 | 0.00403 | LV
NAYY 4x150 SE | 261 | 0.208 | 0.08 | 0.27 | cs | 150 | 0.00403 | LV
NA2XS2Y 1x95 RM/25 12/20 kV | 216 | 0.313 | 0.132 | 0.252 | cs | 95 | 0.00403 | MV
NA2XS2Y 1x185 RM/25 12/20 kV | 273 | 0.161 | 0.117 | 0.362 | cs | 185 | 0.00403 | MV
NA2XS2Y 1x240 RM/25 12/20 kV | 304 | 0.122 | 0.112 | 0.421 | cs | 240 | 0.00403 | MV
NA2XS2Y 1x95 RM/25 6/10 kV | 315 | 0.313 | 0.123 | 0.249 | cs | 95 | 0.00403 | MV
NA2XS2Y 1x185 RM/25 6/10 kV | 406 | 0.161 | 0.11 | 0.358 | cs | 185 | 0.00403 | MV
NA2XS2Y 1x240 RM/25 6/10 kV | 456 | 0.122 | 0.105 | 0.416 | cs | 240 | 0.00403 | MV
NA2XS2Y 1x150 RM/25 12/20 kV | 250 | 0.206 | 0.116 | 0.319 | cs | 150 | 0.00403 | MV
NA2XS2Y 1x120 RM/25 12/20 kV | 230 | 0.253 | 0.119 | 0.283 | cs | 120 | 0.00403 | MV
NA2XS2Y 1x70 RM/25 12/20 kV | 190 | 0.443 | 0.132 | 0.22 | cs | 70 | 0.00403 | MV
NA2XS2Y 1x150 RM/25 6/10 kV | 360 | 0.206 | 0.11 | 0.315 | cs | 150 | 0.00403 | MV
NA2XS2Y 1x120 RM/25 6/10 kV | 340 | 0.253 | 0.113 | 0.28 | cs | 120 | 0.00403 | MV
NA2XS2Y 1x70 RM/25 6/10 kV | 280 | 0.443 | 0.123 | 0.217 | cs | 70 | 0.00403 | MV
N2XS(FL)2Y 1x120 RM/35 64/110 kV | 112 | 0.153 | 0.166 | 0.366 | cs | 120 | 0.00393 | HV
N2XS(FL)2Y 1x185 RM/35 64/110 kV | 125 | 0.099 | 0.156 | 0.457 | cs | 185 | 0.00393 | HV
N2XS(FL)2Y 1x240 RM/35 64/110 kV | 135 | 0.075 | 0.149 | 0.526 | cs | 240 | 0.00393 | HV
N2XS(FL)2Y 1x300 RM/35 64/110 kV | 144 | 0.06 | 0.144 | 0.588 | cs | 300 | 0.00393 | HV
15-AL1/3-ST1A 0.4 | 11 | 1.8769 | 0.35 | 0.105 | ol | 16 | 0.00403 | LV
24-AL1/4-ST1A 0.4 | 11.25 | 1.2012 | 0.335 | 0.14 | ol | 24 | 0.00403 | LV
48-AL1/8-ST1A 0.4 | 12.2 | 0.5939 | 0.3 | 0.21 | ol | 48 | 0.00403 | LV
94-AL1/15-ST1A 0.4 | 13.2 | 0.306 | 0.29 | 0.35 | ol | 94 | 0.00403 | LV
34-AL1/6-ST1A 10.0 | 9.7 | 0.8342 | 0.36 | 0.17 | ol | 34 | 0.00403 | MV
48-AL1/8-ST1A 10.0 | 10.1 | 0.5939 | 0.35 | 0.21 | ol | 48 | 0.00403 | MV
70-AL1/11-ST1A 10.0 | 10.4 | 0.4132 | 0.339 | 0.29 | ol | 70 | 0.00403 | MV
94-AL1/15-ST1A 10.0 | 10.75 | 0.306 | 0.33 | 0.35 | ol | 94 | 0.00403 | MV
122-AL1/20-ST1A 10.0 | 11.1 | 0.2376 | 0.323 | 0.41 | ol | 122 | 0.00403 | MV
149-AL1/24-ST1A 10.0 | 11.25 | 0.194 | 0.315 | 0.47 | ol | 149 | 0.00403 | MV
34-AL1/6-ST1A 20.0 | 9.15 | 0.8342 | 0.382 | 0.17 | ol | 34 | 0.00403 | MV
48-AL1/8-ST1A 20.0 | 9.5 | 0.5939 | 0.372 | 0.21 | ol | 48 | 0.00403 | MV
70-AL1/11-ST1A 20.0 | 9.7 | 0.4132 | 0.36 | 0.29 | ol | 70 | 0.00403 | MV
94-AL1/15-ST1A 20.0 | 10 | 0.306 | 0.35 | 0.35 | ol | 94 | 0.00403 | MV
122-AL1/20-ST1A 20.0 | 10.3 | 0.2376 | 0.344 | 0.41 | ol | 122 | 0.00403 | MV
149-AL1/24-ST1A 20.0 | 10.5 | 0.194 | 0.337 | 0.47 | ol | 149 | 0.00403 | MV
184-AL1/30-ST1A 20.0 | 10.75 | 0.1571 | 0.33 | 0.535 | ol | 184 | 0.00403 | MV
243-AL1/39-ST1A 20.0 | 11 | 0.1188 | 0.32 | 0.645 | ol | 243 | 0.00403 | MV
48-AL1/8-ST1A 110.0 | 8 | 0.5939 | 0.46 | 0.21 | ol | 48 | 0.00403 | HV
70-AL1/11-ST1A 110.0 | 8.4 | 0.4132 | 0.45 | 0.29 | ol | 70 | 0.00403 | HV
94-AL1/15-ST1A 110.0 | 8.65 | 0.306 | 0.44 | 0.35 | ol | 94 | 0.00403 | HV
122-AL1/20-ST1A 110.0 | 8.5 | 0.2376 | 0.43 | 0.41 | ol | 122 | 0.00403 | HV
149-AL1/24-ST1A 110.0 | 8.75 | 0.194 | 0.41 | 0.47 | ol | 149 | 0.00403 | HV
184-AL1/30-ST1A 110.0 | 8.8 | 0.1571 | 0.4 | 0.535 | ol | 184 | 0.00403 | HV
243-AL1/39-ST1A 110.0 | 9 | 0.1188 | 0.39 | 0.645 | ol | 243 | 0.00403 | HV
305-AL1/39-ST1A 110.0 | 9.2 | 0.0949 | 0.38 | 0.74 | ol | 305 | 0.00403 | HV
490-AL1/64-ST1A 110.0 | 9.75 | 0.059 | 0.37 | 0.96 | ol | 490 | 0.00403 | HV
679-AL1/86-ST1A 110.0 | 9.95 | 0.042 | 0.36 | 1.15 | ol | 679 | 0.00403 | HV
490-AL1/64-ST1A 220.0 | 10 | 0.059 | 0.285 | 0.96 | ol | 490 | 0.00403 | HV
679-AL1/86-ST1A 220.0 | 11.7 | 0.042 | 0.275 | 1.15 | ol | 679 | 0.00403 | HV
490-AL1/64-ST1A 380.0 | 11 | 0.059 | 0.253 | 0.96 | ol | 490 | 0.00403 | HV
679-AL1/86-ST1A 380.0 | 14.6 | 0.042 | 0.25 | 1.15 | ol | 679 | 0.00403 | HV

## trafo_std_types
| i0_percent | pfe_kw | vkr_percent | sn_mva | vn_lv_kv | vn_hv_kv | vk_percent | shift_degree | vector_group | tap_side | tap_neutral | tap_min | tap_max | tap_step_degree | tap_step_percent | tap_phase_shifter
160 MVA 380/110 kV | 0.06 | 60 | 0.25 | 160 | 110 | 380 | 12.2 | 0 | Yy0 | hv | 0 | -9 | 9 | 0 | 1.5 | FALSE
100 MVA 220/110 kV | 0.06 | 55 | 0.26 | 100 | 110 | 220 | 12 | 0 | Yy0 | hv | 0 | -9 | 9 | 0 | 1.5 | FALSE
63 MVA 110/20 kV | 0.04 | 22 | 0.32 | 63 | 20 | 110 | 18 | 150 | YNd5 | hv | 0 | -9 | 9 | 0 | 1.5 | FALSE
40 MVA 110/20 kV | 0.05 | 18 | 0.34 | 40 | 20 | 110 | 16.2 | 150 | YNd5 | hv | 0 | -9 | 9 | 0 | 1.5 | FALSE
25 MVA 110/20 kV | 0.07 | 14 | 0.41 | 25 | 20 | 110 | 12 | 150 | YNd5 | hv | 0 | -9 | 9 | 0 | 1.5 | FALSE
63 MVA 110/10 kV | 0.04 | 22 | 0.32 | 63 | 10 | 110 | 18 | 150 | YNd5 | hv | 0 | -9 | 9 | 0 | 1.5 | FALSE
40 MVA 110/10 kV | 0.05 | 18 | 0.34 | 40 | 10 | 110 | 16.2 | 150 | YNd5 | hv | 0 | -9 | 9 | 0 | 1.5 | FALSE
25 MVA 110/10 kV | 0.07 | 14 | 0.41 | 25 | 10 | 110 | 12 | 150 | YNd5 | hv | 0 | -9 | 9 | 0 | 1.5 | FALSE
0.25 MVA 20/0.4 kV | 0.32 | 0.8 | 1.44 | 0.25 | 0.4 | 20 | 6 | 150 | Yzn5 | hv | 0 | -2 | 2 | 0 | 2.5 | FALSE
0.4 MVA 20/0.4 kV | 0.3375 | 1.35 | 1.425 | 0.4 | 0.4 | 20 | 6 | 150 | Dyn5 | hv | 0 | -2 | 2 | 0 | 2.5 | FALSE
0.63 MVA 20/0.4 kV | 0.2619 | 1.65 | 1.206 | 0.63 | 0.4 | 20 | 6 | 150 | Dyn5 | hv | 0 | -2 | 2 | 0 | 2.5 | FALSE
0.25 MVA 10/0.4 kV | 0.24 | 0.6 | 1.2 | 0.25 | 0.4 | 10 | 4 | 150 | Dyn5 | hv | 0 | -2 | 2 | 0 | 2.5 | FALSE
0.4 MVA 10/0.4 kV | 0.2375 | 0.95 | 1.325 | 0.4 | 0.4 | 10 | 4 | 150 | Dyn5 | hv | 0 | -2 | 2 | 0 | 2.5 | FALSE
0.63 MVA 10/0.4 kV | 0.1873 | 1.18 | 1.0794 | 0.63 | 0.4 | 10 | 4 | 150 | Dyn5 | hv | 0 | -2 | 2 | 0 | 2.5 | FALSE

## trafo3w_std_types
| sn_hv_mva | sn_mv_mva | sn_lv_mva | vn_hv_kv | vn_mv_kv | vn_lv_kv | vk_hv_percent | vk_mv_percent | vk_lv_percent | vkr_hv_percent | vkr_mv_percent | vkr_lv_percent | pfe_kw | i0_percent | shift_mv_degree | shift_lv_degree | vector_group | tap_side | tap_neutral | tap_min | tap_max | tap_step_percent
63/25/38 MVA 110/20/10 kV | 63 | 25 | 38 | 110 | 20 | 10 | 10.4 | 10.4 | 10.4 | 0.28 | 0.32 | 0.35 | 35 | 0.89 | 0 | 0 | YN0yn0yn0 | hv | 0 | -10 | 10 | 1.2
63/25/38 MVA 110/10/10 kV | 63 | 25 | 38 | 110 | 10 | 10 | 10.4 | 10.4 | 10.4 | 0.28 | 0.32 | 0.35 | 35 | 0.89 | 0 | 0 | YN0yn0yn0 | hv | 0 | -10 | 10 | 1.2

## fuse_std_types
| fuse_type | i_rated_a | t_avg | t_min | t_total | x_avg | x_min | x_total
HV 100A | HV 100A | 100 | 0 | [10.0, 3.64, 0.854, 0.281, 0.1, 0.0531, 0.022, 0.01] | [10.0, 4.267, 1.21, 0.403, 0.1, 0.058, 0.022, 0.01] | 0 | [300.0, 350.0, 450.0, 550.0, 700.0, 850.0, 1200.0, 1752.0] | [600.0, 700.0, 900.0, 1150.0, 1665.0, 2000.0, 3000.0, 4313.0]
HV 10A | HV 10A | 10 | 0 | [10.0, 1675.0, 0.344, 0.156, 0.1, 0.0417, 0.0171, 0.01] | [10.0, 1.3, 0.3, 0.155, 0.1, 0.0555, 0.023, 0.01] | 0 | [30.0, 32.0, 35.0, 37.0, 39.0, 50.0, 70.0, 88.0] | [60.0, 70.0, 80.0, 87.0, 94.0, 110.0, 150.0, 216.0]
HV 125A | HV 125A | 125 | 0 | [10.0, 1.82, 0.344, 0.1, 0.0467, 0.0269, 0.01] | [10.0, 2.478, 0.426, 0.1, 0.0427, 0.0211, 0.01] | 0 | [375.0, 500.0, 700.0, 925.0, 1200.0, 1500.0, 2341.0] | [750.0, 1000.0, 1500.0, 2200.0, 3000.0, 4000.0, 5765.0]
HV 160A | HV 160A | 160 | 0 | [10.0, 4.15, 1.03, 0.198, 0.1, 0.051, 0.0172, 0.01] | [10.0, 2.3, 0.734, 0.274, 0.1, 0.046, 0.0177, 0.01] | 0 | [480.0, 550.0, 700.0, 1000.0, 1260.0, 1600.0, 2500.0, 3227.0] | [960.0, 1300.0, 1700.0, 2200.0, 2996.0, 4000.0, 6000.0, 7946.0]
HV 16A | HV 16A | 16 | 0 | [10.0, 0.352, 0.164, 0.1, 0.0649, 0.0342, 0.01] | [10.0, 2.34, 0.722, 0.181, 0.1, 0.055, 0.0296, 0.01] | 0 | [48.0, 60.0, 65.0, 71.0, 80.0, 100.0, 162.0] | [96.0, 110.0, 125.0, 150.0, 168.0, 200.0, 250.0, 398.0]
HV 200A | HV 200A | 200 | 0 | [10.0, 4.267, 1.21, 0.403, 0.1, 0.058, 0.022, 0.01] | [10.0, 3.73, 1.654, 0.328, 0.1, 0.0531, 0.019, 0.01] | 0 | [600.0, 700.0, 900.0, 1150.0, 1665.0, 2000.0, 3000.0, 4313.0] | [1200.0, 1500.0, 1800.0, 2700.0, 3960.0, 5000.0, 7500.0, 10620.0]
HV 20A | HV 20A | 20 | 0 | [10.0, 1.3, 0.3, 0.155, 0.1, 0.0555, 0.023, 0.01] | [10.0, 1.3, 0.161, 0.1, 0.0611, 0.0399, 0.0141, 0.01] | 0 | [60.0, 70.0, 80.0, 87.0, 94.0, 110.0, 150.0, 216.0] | [120.0, 150.0, 200.0, 223.0, 260.0, 300.0, 450.0, 532.0]
HV 25A | HV 25A | 25 | 0 | [10.0, 2.512, 0.833, 0.299, 0.1, 0.0372, 0.0223, 0.01] | [10.0, 3.125, 0.597, 0.198, 0.1, 0.0378, 0.022, 0.01] | 0 | [75.0, 82.0, 90.0, 100.0, 124.0, 170.0, 200.0, 289.0] | [150.0, 170.0, 210.0, 250.0, 294.0, 400.0, 500.0, 711.0]
HV 31.5A | HV 31.5A | 31.5 | 0 | [10.0, 2.34, 0.722, 0.181, 0.1, 0.055, 0.0296, 0.01] | [10.0, 2.84, 0.368, 0.164, 0.1, 0.0621, 0.0378, 0.0195, 0.01] | 0 | [95.0, 110.0, 125.0, 150.0, 165.0, 200.0, 250.0, 390.0] | [189.0, 220.0, 300.0, 350.0, 393.0, 450.0, 530.0, 700.0, 960.0]
HV 40A | HV 40A | 40 | 0 | [10.0, 1.3, 0.161, 0.1, 0.0611, 0.0399, 0.0141, 0.01] | [10.0, 2.05, 0.369, 0.198, 0.1, 0.051, 0.0298, 0.01] | 0 | [120.0, 150.0, 200.0, 223.0, 260.0, 300.0, 450.0, 532.0] | [240.0, 300.0, 400.0, 450.0, 530.0, 650.0, 800.0, 1311.0]
HV 50A | HV 50A | 50 | 0 | [10.0, 3.215, 0.597, 0.198, 0.1, 0.0378, 0.022, 0.01] | [10.0, 3.64, 0.854, 0.281, 0.1, 0.0531, 0.022, 0.01] | 0 | [150.0, 170.0, 210.0, 250.0, 294.0, 400.0, 500.0, 711.0] | [300.0, 350.0, 450.0, 550.0, 700.0, 850.0, 1200.0, 1752.0]
HV 6.3A | HV 6.3A | 6.3 | 0 | [10.0, 1.39, 0.344, 0.168, 0.1, 0.056, 0.0263, 0.01] | [10.0, 1.711, 0.516, 0.198, 0.1, 0.0634, 0.0303, 0.01] | 0 | [19.0, 19.5, 20.4, 20.8, 22.0, 25.0, 32.0, 48.0] | [38.0, 40.0, 43.0, 48.0, 53.0, 60.0, 75.0, 118.0]
HV 63A | HV 63A | 63 | 0 | [10.0, 2.84, 0.368, 0.164, 0.1, 0.0621, 0.0378, 0.0195, 0.01] | [10.0, 1.82, 0.344, 0.1, 0.0467, 0.0269, 0.01] | 0 | [189.0, 220.0, 300.0, 350.0, 393.0, 450.0, 530.0, 700.0, 961.0] | [378.0, 500.0, 700.0, 934.0, 1200.0, 1500.0, 2366.0]
HV 80A | HV 80A | 80 | 0 | [10.0, 2.05, 0.369, 0.198, 0.1, 0.051, 0.0298, 0.01] | [10.0, 4.15, 1.03, 0.198, 0.1, 0.051, 0.0172, 0.01] | 0 | [240.0, 300.0, 400.0, 450.0, 530.0, 650.0, 800.0, 1311.0] | [480.0, 550.0, 700.0, 1000.0, 1260.0, 1600.0, 2500.0, 3227.0]
Siemens NH-1-100 | Siemens NH-1-100 | 100 | [5400.0, 2000.0, 400.0, 20.0, 1.0, 0.2, 0.012, 0.004] | 0 | 0 | [150.0, 190.0, 250.0, 430.0, 900.0, 1250.0, 2700.0, 3600.0] | 0 | 0
Siemens NH-1-125 | Siemens NH-1-125 | 125 | [4800.0, 120.0, 7.0, 0.1, 0.004] | 0 | 0 | [180.0, 400.0, 740.0, 2000.0, 4250.0] | 0 | 0
Siemens NH-1-16 | Siemens NH-1-16 | 16 | [4000.0, 400.0, 2.0, 0.1, 0.04, 0.01] | 0 | 0 | [26.0, 35.0, 75.0, 150.0, 200.0, 300.0] | 0 | 0
Siemens NH-1-160 | Siemens NH-1-160 | 160 | [4800.0, 120.0, 7.0, 0.1, 0.004] | 0 | 0 | [210.0, 500.0, 900.0, 2300.0, 5000.0] | 0 | 0
Siemens NH-1-25 | Siemens NH-1-25 | 25 | [4000.0, 1000.0, 10.0, 0.2, 0.02, 0.01] | 0 | 0 | [40.0, 50.0, 100.0, 210.0, 400.0, 500.0] | 0 | 0
Siemens NH-1-50 | Siemens NH-1-50 | 50 | [4000.0, 40.0, 4.0, 1.0, 0.02, 0.01] | 0 | 0 | [86.0, 200.0, 300.0, 400.0, 1000.0, 1280.0] | 0 | 0
Siemens NH-1-63 | Siemens NH-1-63 | 63 | [4000.0, 100.0, 10.0, 2.0, 0.04, 0.01] | 0 | 0 | [100.0, 200.0, 300.0, 400.0, 1000.0, 1500.0] | 0 | 0
Siemens NH-1-80 | Siemens NH-1-80 | 80 | [4800.0, 120.0, 7.0, 0.1, 0.01] | 0 | 0 | [150.58, 250.0, 450.0, 1150.0, 2470.0] | 0 | 0
Siemens NH-2-1000 | Siemens NH-2-1000 | 1000 | [4800.0, 120.0, 7.0, 0.1, 0.004] | 0 | 0 | [1900.0, 3500.0, 8400.0, 24000.0, 52000.0] | 0 | 0
Siemens NH-2-200 | Siemens NH-2-200 | 200 | [4800.0, 120.0, 7.0, 0.1, 0.004] | 0 | 0 | [280.0, 650.0, 1200.0, 3000.0, 7000.0] | 0 | 0
Siemens NH-2-224 | Siemens NH-2-224 | 224 | [4800.0, 120.0, 7.0, 0.2, 0.04, 0.004] | 0 | 0 | [400.0, 750.0, 1453.0, 3025.0, 4315.0, 7600.0] | 0 | 0
Siemens NH-2-250 | Siemens NH-2-250 | 250 | [4800.0, 120.0, 7.0, 0.1, 0.004] | 0 | 0 | [450.0, 800.0, 1650.0, 4000.0, 8500.0] | 0 | 0
Siemens NH-2-315 | Siemens NH-2-315 | 315 | [4800.0, 120.0, 7.0, 0.1, 0.004] | 0 | 0 | [550.0, 920.0, 1900.0, 5000.0, 11000.0] | 0 | 0
Siemens NH-2-355 | Siemens NH-2-355 | 355 | [4800.0, 120.0, 6.0, 0.1, 0.004] | 0 | 0 | [650.0, 1116.27, 2350.0, 5840.0, 12790.0] | 0 | 0
Siemens NH-2-400 | Siemens NH-2-400 | 400 | [4800.0, 120.0, 7.0, 0.1, 0.004] | 0 | 0 | [720.0, 1350.0, 2800.0, 6500.0, 15000.0] | 0 | 0
Siemens NH-2-425 | Siemens NH-2-425 | 425 | [4800.0, 120.0, 7.0, 0.1, 0.004] | 0 | 0 | [850.0, 1500.0, 3050.0, 7500.0, 16500.0] | 0 | 0
Siemens NH-2-630 | Siemens NH-2-630 | 630 | [4800.0, 120.0, 7.0, 0.1, 0.004] | 0 | 0 | [1200.0, 2000.0, 4800.0, 12000.0, 26000.0] | 0 | 0

## dtypes
| element | column | dtype
0 | bus | name | object
1 | bus | vn_kv | float64
2 | bus | type | object
3 | bus | zone | object
4 | bus | in_service | bool
5 | load | name | object
6 | load | bus | uint32
7 | load | p_mw | float64
8 | load | q_mvar | float64
9 | load | const_z_percent | float64
10 | load | const_i_percent | float64
11 | load | sn_mva | float64
12 | load | scaling | float64
13 | load | in_service | bool
14 | load | type | object
15 | ext_grid | name | object
16 | ext_grid | bus | uint32
17 | ext_grid | vm_pu | float64
18 | ext_grid | va_degree | float64
19 | ext_grid | slack_weight | float64
20 | ext_grid | in_service | bool
21 | line | name | object
22 | line | std_type | object
23 | line | from_bus | uint32
24 | line | to_bus | uint32
25 | line | length_km | float64
26 | line | r_ohm_per_km | float64
27 | line | x_ohm_per_km | float64
28 | line | c_nf_per_km | float64
29 | line | g_us_per_km | float64
30 | line | max_i_ka | float64
31 | line | df | float64
32 | line | parallel | uint32
33 | line | type | object
34 | line | in_service | bool
35 | trafo | name | object
36 | trafo | std_type | object
37 | trafo | hv_bus | uint32
38 | trafo | lv_bus | uint32
39 | trafo | sn_mva | float64
40 | trafo | vn_hv_kv | float64
41 | trafo | vn_lv_kv | float64
42 | trafo | vk_percent | float64
43 | trafo | vkr_percent | float64
44 | trafo | pfe_kw | float64
45 | trafo | i0_percent | float64
46 | trafo | shift_degree | float64
47 | trafo | tap_side | object
48 | trafo | tap_neutral | int32
49 | trafo | tap_min | int32
50 | trafo | tap_max | int32
51 | trafo | tap_step_percent | float64
52 | trafo | tap_step_degree | float64
53 | trafo | tap_pos | int32
54 | trafo | tap_phase_shifter | bool
55 | trafo | parallel | uint32
56 | trafo | df | float64
57 | trafo | in_service | bool
58 | line_geodata | coords | object
59 | bus_geodata | x | float64
60 | bus_geodata | y | float64
61 | bus_geodata | coords | object

## parameters
| version | format_version | converged | OPF_converged | name | f_hz | sn_mva
0 | 2.14.6 | 2.14.0 | FALSE | FALSE |  | 50 | 1