## bus
| name | vn_kv | type | zone | in_service
0 | bus_LV_6090-7_0_1_node_0 | 0.4 | n |  | TRUE
1 | bus_LV_6090-7_0_1_node_1 | 0.4 | n |  | TRUE
2 | bus_LV_6090-7_0_1_node_2 | 0.4 | n |  | TRUE
3 | bus_LV_6090-7_0_1_node_3 | 0.4 | n |  | TRUE
4 | bus_LV_6090-7_0_1_node_4 | 0.4 | n |  | TRUE
5 | bus_LV_6090-7_0_1_node_23 | 0.4 | n |  | TRUE
6 | bus_LV_6090-7_0_1_node_24 | 0.4 | n |  | TRUE
7 | bus_LV_6090-7_0_1_node_20 | 0.4 | n |  | TRUE
8 | bus_LV_6090-7_0_1_node_102 | 0.4 | n |  | TRUE
9 | bus_LV_6090-7_0_1_node_27 | 0.4 | n |  | TRUE
10 | bus_LV_6090-7_0_1_node_132 | 0.4 | n |  | TRUE
11 | bus_LV_6090-7_0_1_node_133 | 0.4 | n |  | TRUE
12 | bus_LV_6090-7_0_1_node_134 | 0.4 | n |  | TRUE
13 | bus_LV_6090-7_0_1_node_143 | 0.4 | n |  | TRUE
14 | bus_LV_6090-7_0_1_node_135 | 0.4 | n |  | TRUE
15 | bus_LV_6090-7_0_1_node_136 | 0.4 | n |  | TRUE
16 | bus_LV_6090-7_0_1_node_141 | 0.4 | n |  | TRUE
17 | bus_LV_6090-7_0_1_node_137 | 0.4 | n |  | TRUE
18 | bus_LV_6090-7_0_1_node_140 | 0.4 | n |  | TRUE
19 | bus_LV_6090-7_0_1_node_142 | 0.4 | n |  | TRUE
20 | bus_LV_6090-7_0_1_node_144 | 0.4 | n |  | TRUE
21 | bus_LV_6090-7_0_1_node_145 | 0.4 | n |  | TRUE
22 | bus_LV_6090-7_0_1_node_146 | 0.4 | n |  | TRUE
23 | bus_LV_6090-7_0_1_node_147 | 0.4 | n |  | TRUE
24 | bus_LV_6090-7_0_1_node_148 | 0.4 | n |  | TRUE
25 | bus_LV_6090-7_0_1_node_149 | 0.4 | n |  | TRUE
26 | bus_LV_6090-7_0_1_node_21 | 0.4 | n |  | TRUE
27 | bus_LV_6090-7_0_1_node_100 | 0.4 | n |  | TRUE
28 | bus_LV_6090-7_0_1_node_32 | 0.4 | n |  | TRUE
29 | bus_LV_6090-7_0_1_node_25 | 0.4 | n |  | TRUE
30 | bus_LV_6090-7_0_1_node_28 | 0.4 | n |  | TRUE
31 | bus_LV_6090-7_0_1_node_29 | 0.4 | n |  | TRUE
32 | bus_LV_6090-7_0_1_node_30 | 0.4 | n |  | TRUE
33 | bus_LV_6090-7_0_1_node_150 | 0.4 | n |  | TRUE
34 | bus_LV_6090-7_0_1_node_108 | 0.4 | n |  | TRUE
35 | bus_LV_6090-7_0_1_node_151 | 0.4 | n |  | TRUE
36 | bus_LV_6090-7_0_1_node_152 | 0.4 | n |  | TRUE
37 | bus_LV_6090-7_0_1_node_155 | 0.4 | n |  | TRUE
38 | bus_LV_6090-7_0_1_node_113 | 0.4 | n |  | TRUE
39 | bus_LV_6090-7_0_1_node_230 | 0.4 | n |  | TRUE
40 | bus_LV_6090-7_0_1_node_176 | 0.4 | n |  | TRUE
41 | bus_LV_6090-7_0_1_node_201 | 0.4 | n |  | TRUE
42 | bus_LV_6090-7_0_1_node_202 | 0.4 | n |  | TRUE
43 | bus_LV_6090-7_0_1_node_203 | 0.4 | n |  | TRUE
44 | bus_LV_6090-7_0_1_node_204 | 0.4 | n |  | TRUE
45 | bus_LV_6090-7_0_1_node_101 | 0.4 | n |  | TRUE
46 | bus_LV_6090-7_0_1_node_106 | 0.4 | n |  | TRUE
47 | bus_LV_6090-7_0_1_node_103 | 0.4 | n |  | TRUE
48 | bus_LV_6090-7_0_1_node_104 | 0.4 | n |  | TRUE
49 | bus_LV_6090-7_0_1_node_105 | 0.4 | n |  | TRUE
50 | bus_LV_6090-7_0_1_node_107 | 0.4 | n |  | TRUE
51 | bus_LV_6090-7_0_1_node_111 | 0.4 | n |  | TRUE
52 | bus_LV_6090-7_0_1_node_112 | 0.4 | n |  | TRUE
53 | bus_LV_6090-7_0_1_node_114 | 0.4 | n |  | TRUE
54 | bus_LV_6090-7_0_1_node_115 | 0.4 | n |  | TRUE
55 | bus_MV_90_1_node_127 | 20 | n |  | TRUE

## load
| name | bus | p_mw | q_mvar | const_z_percent | const_i_percent | sn_mva | scaling | in_service | type
0 | LV_6090-7_0_1_load_0 | 0 | 0.0013214 | 0.00033118 | 0 | 0 |  | 1 | TRUE | wye
1 | LV_6090-7_0_1_load_1 | 1 | 0.0023922 | 0.00059954 | 0 | 0 |  | 1 | TRUE | wye
2 | LV_6090-7_0_1_load_2 | 2 | 0.0043044 | 0.0010788 | 0 | 0 |  | 1 | TRUE | wye
3 | LV_6090-7_0_1_load_23 | 5 | 0.0015182 | 0.00038049 | 0 | 0 |  | 1 | TRUE | wye
4 | LV_6090-7_0_1_load_24 | 6 | 0.0017843 | 0.00044719 | 0 | 0 |  | 1 | TRUE | wye
5 | LV_6090-7_0_1_load_20 | 7 | 0.0020294 | 0.00050862 | 0 | 0 |  | 1 | TRUE | wye
6 | LV_6090-7_0_1_load_132 | 10 | 0.0036999 | 0.00092729 | 0 | 0 |  | 1 | TRUE | wye
7 | LV_6090-7_0_1_load_133 | 11 | 0.001962 | 0.00049173 | 0 | 0 |  | 1 | TRUE | wye
8 | LV_6090-7_0_1_load_143 | 13 | 0.0020853 | 0.00052262 | 0 | 0 |  | 1 | TRUE | wye
9 | LV_6090-7_0_1_load_135 | 14 | 0.0055134 | 0.0013818 | 0 | 0 |  | 1 | TRUE | wye
10 | LV_6090-7_0_1_load_136 | 15 | 0.0032608 | 0.00081723 | 0 | 0 |  | 1 | TRUE | wye
11 | LV_6090-7_0_1_load_141 | 16 | 0.0029126 | 0.00072997 | 0 | 0 |  | 1 | TRUE | wye
12 | LV_6090-7_0_1_load_137 | 17 | 0.001803 | 0.00045188 | 0 | 0 |  | 1 | TRUE | wye
13 | LV_6090-7_0_1_load_140 | 18 | 0.0039604 | 0.00099258 | 0 | 0 |  | 1 | TRUE | wye
14 | LV_6090-7_0_1_load_142 | 19 | 0.0038095 | 0.00095475 | 0 | 0 |  | 1 | TRUE | wye
15 | LV_6090-7_0_1_load_144 | 20 | 0.0026039 | 0.00065261 | 0 | 0 |  | 1 | TRUE | wye
16 | LV_6090-7_0_1_load_145 | 21 | 0.0020428 | 0.00051197 | 0 | 0 |  | 1 | TRUE | wye
17 | LV_6090-7_0_1_load_148 | 24 | 0.0038852 | 0.00097372 | 0 | 0 |  | 1 | TRUE | wye
18 | LV_6090-7_0_1_load_149 | 25 | 0.0013332 | 0.00033413 | 0 | 0 |  | 1 | TRUE | wye
19 | LV_6090-7_0_1_load_21 | 26 | 0.0031604 | 0.00079208 | 0 | 0 |  | 1 | TRUE | wye
20 | LV_6090-7_0_1_load_100 | 27 | 0.0021479 | 0.00053833 | 0 | 0 |  | 1 | TRUE | wye
21 | LV_6090-7_0_1_load_32 | 28 | 0.0027671 | 0.00069351 | 0 | 0 |  | 1 | TRUE | wye
22 | LV_6090-7_0_1_load_25 | 29 | 0.0047641 | 0.001194 | 0 | 0 |  | 1 | TRUE | wye
23 | LV_6090-7_0_1_load_28 | 30 | 0.0018983 | 0.00047577 | 0 | 0 |  | 1 | TRUE | wye
24 | LV_6090-7_0_1_load_29 | 31 | 0.0021187 | 0.00053101 | 0 | 0 |  | 1 | TRUE | wye
25 | LV_6090-7_0_1_load_30 | 32 | 0.002664 | 0.00066766 | 0 | 0 |  | 1 | TRUE | wye
26 | LV_6090-7_0_1_load_150 | 33 | 0.0024762 | 0.00062059 | 0 | 0 |  | 1 | TRUE | wye
27 | LV_6090-7_0_1_load_108 | 34 | 0.0037002 | 0.00092735 | 0 | 0 |  | 1 | TRUE | wye
28 | LV_6090-7_0_1_load_152 | 36 | 0.0053613 | 0.0013437 | 0 | 0 |  | 1 | TRUE | wye
29 | LV_6090-7_0_1_load_155 | 37 | 0.0035094 | 0.00087955 | 0 | 0 |  | 1 | TRUE | wye
30 | LV_6090-7_0_1_load_230 | 39 | 0.0028669 | 0.00071852 | 0 | 0 |  | 1 | TRUE | wye
31 | LV_6090-7_0_1_load_176 | 40 | 0.0043056 | 0.0010791 | 0 | 0 |  | 1 | TRUE | wye
32 | LV_6090-7_0_1_load_201 | 41 | 0.0022819 | 0.00057189 | 0 | 0 |  | 1 | TRUE | wye
33 | LV_6090-7_0_1_load_202 | 42 | 0.002188 | 0.00054837 | 0 | 0 |  | 1 | TRUE | wye
34 | LV_6090-7_0_1_load_204 | 44 | 0.0018448 | 0.00046236 | 0 | 0 |  | 1 | TRUE | wye
35 | LV_6090-7_0_1_load_101 | 45 | 0.0014656 | 0.0003673 | 0 | 0 |  | 1 | TRUE | wye
36 | LV_6090-7_0_1_load_103 | 47 | 0.0015512 | 0.00038877 | 0 | 0 |  | 1 | TRUE | wye
37 | LV_6090-7_0_1_load_104 | 48 | 0.0029379 | 0.0007363 | 0 | 0 |  | 1 | TRUE | wye
38 | LV_6090-7_0_1_load_107 | 50 | 0.0029629 | 0.00074256 | 0 | 0 |  | 1 | TRUE | wye
39 | LV_6090-7_0_1_load_111 | 51 | 0.0025037 | 0.00062749 | 0 | 0 |  | 1 | TRUE | wye
40 | LV_6090-7_0_1_load_114 | 53 | 0.0029252 | 0.00073312 | 0 | 0 |  | 1 | TRUE | wye
41 | LV_6090-7_0_1_load_115 | 54 | 0.0017758 | 0.00044506 | 0 | 0 |  | 1 | TRUE | wye

## ext_grid
| name | bus | vm_pu | va_degree | slack_weight | in_service
0 |  | 50 | 1 | 0 | 1 | TRUE

## line
| name | std_type | from_bus | to_bus | length_km | r_ohm_per_km | x_ohm_per_km | c_nf_per_km | g_us_per_km | max_i_ka | df | parallel | type | in_service
0 | LV_6090-7_0_1_line_0 |  | 0 | 1 | 0.028528 | 0.125 | 0.08 | 261 | 0 | 0.364 | 1 | 1 | cs | TRUE
1 | LV_6090-7_0_1_line_1 |  | 0 | 2 | 0.046364 | 0.125 | 0.08 | 261 | 0 | 0.364 | 1 | 1 | cs | TRUE
2 | LV_6090-7_0_1_line_2 |  | 1 | 3 | 0.0169 | 0.125 | 0.08 | 261 | 0 | 0.364 | 1 | 1 | cs | TRUE
3 | LV_6090-7_0_1_line_3 |  | 2 | 4 | 0.035878 | 0.125 | 0.08 | 261 | 0 | 0.364 | 1 | 1 | cs | TRUE
4 | LV_6090-7_0_1_line_4 |  | 3 | 5 | 0.041663 | 0.125 | 0.08 | 261 | 0 | 0.364 | 1 | 1 | cs | TRUE
5 | LV_6090-7_0_1_line_5 |  | 3 | 6 | 0.033653 | 0.125 | 0.08 | 261 | 0 | 0.364 | 1 | 1 | cs | TRUE
6 | LV_6090-7_0_1_line_6 |  | 3 | 7 | 0.017214 | 0.125 | 0.08 | 261 | 0 | 0.364 | 1 | 1 | cs | TRUE
7 | LV_6090-7_0_1_line_7 |  | 4 | 8 | 0.009956 | 0.125 | 0.08 | 261 | 0 | 0.364 | 1 | 1 | cs | TRUE
8 | LV_6090-7_0_1_line_8 |  | 4 | 9 | 0.06211 | 0.125 | 0.08 | 261 | 0 | 0.364 | 1 | 1 | cs | TRUE
9 | LV_6090-7_0_1_line_9 |  | 5 | 27 | 0.0078131 | 0.125 | 0.08 | 261 | 0 | 0.364 | 1 | 1 | cs | TRUE
10 | LV_6090-7_0_1_line_10 |  | 6 | 28 | 0.024311 | 0.125 | 0.08 | 261 | 0 | 0.364 | 1 | 1 | cs | TRUE
11 | LV_6090-7_0_1_line_11 |  | 7 | 26 | 0.042835 | 0.125 | 0.08 | 261 | 0 | 0.364 | 1 | 1 | cs | TRUE
12 | LV_6090-7_0_1_line_12 |  | 8 | 46 | 0.036429 | 0.125 | 0.08 | 261 | 0 | 0.364 | 1 | 1 | cs | TRUE
13 | LV_6090-7_0_1_line_13 |  | 8 | 17 | 0.054707 | 0.125 | 0.08 | 261 | 0 | 0.364 | 1 | 1 | cs | TRUE
14 | LV_6090-7_0_1_line_14 |  | 8 | 18 | 0.022073 | 0.125 | 0.08 | 261 | 0 | 0.364 | 1 | 1 | cs | TRUE
15 | LV_6090-7_0_1_line_15 |  | 9 | 29 | 0.019486 | 0.125 | 0.08 | 261 | 0 | 0.364 | 1 | 1 | cs | TRUE
16 | LV_6090-7_0_1_line_16 |  | 10 | 11 | 0.0094385 | 0.125 | 0.08 | 261 | 0 | 0.364 | 1 | 1 | cs | TRUE
17 | LV_6090-7_0_1_line_17 |  | 10 | 12 | 0.033413 | 0.125 | 0.08 | 261 | 0 | 0.364 | 1 | 1 | cs | TRUE
18 | LV_6090-7_0_1_line_18 |  | 11 | 13 | 0.061067 | 0.125 | 0.08 | 261 | 0 | 0.364 | 1 | 1 | cs | TRUE
19 | LV_6090-7_0_1_line_19 |  | 12 | 14 | 0.006714 | 0.125 | 0.08 | 261 | 0 | 0.364 | 1 | 1 | cs | TRUE
20 | LV_6090-7_0_1_line_20 |  | 12 | 15 | 0.040495 | 0.125 | 0.08 | 261 | 0 | 0.364 | 1 | 1 | cs | TRUE
21 | LV_6090-7_0_1_line_21 |  | 13 | 20 | 0.02487 | 0.125 | 0.08 | 261 | 0 | 0.364 | 1 | 1 | cs | TRUE
22 | LV_6090-7_0_1_line_22 |  | 13 | 19 | 0.053058 | 0.125 | 0.08 | 261 | 0 | 0.364 | 1 | 1 | cs | TRUE
23 | LV_6090-7_0_1_line_23 |  | 15 | 16 | 0.035453 | 0.125 | 0.08 | 261 | 0 | 0.364 | 1 | 1 | cs | TRUE
24 | LV_6090-7_0_1_line_24 |  | 16 | 18 | 0.0032249 | 0.125 | 0.08 | 261 | 0 | 0.364 | 1 | 1 | cs | TRUE
25 | LV_6090-7_0_1_line_25 |  | 20 | 21 | 0.041464 | 0.125 | 0.08 | 261 | 0 | 0.364 | 1 | 1 | cs | TRUE
26 | LV_6090-7_0_1_line_26 |  | 21 | 22 | 0.016108 | 0.125 | 0.08 | 261 | 0 | 0.364 | 1 | 1 | cs | TRUE
27 | LV_6090-7_0_1_line_27 |  | 22 | 23 | 0.046893 | 0.125 | 0.08 | 261 | 0 | 0.364 | 1 | 1 | cs | TRUE
28 | LV_6090-7_0_1_line_28 |  | 22 | 24 | 0.0039422 | 0.125 | 0.08 | 261 | 0 | 0.364 | 1 | 1 | cs | TRUE
29 | LV_6090-7_0_1_line_29 |  | 22 | 25 | 0.029221 | 0.125 | 0.08 | 261 | 0 | 0.364 | 1 | 1 | cs | TRUE
30 | LV_6090-7_0_1_line_30 |  | 23 | 39 | 0.021422 | 0.125 | 0.08 | 261 | 0 | 0.364 | 1 | 1 | cs | TRUE
31 | LV_6090-7_0_1_line_31 |  | 24 | 35 | 0.039109 | 0.125 | 0.08 | 261 | 0 | 0.364 | 1 | 1 | cs | TRUE
32 | LV_6090-7_0_1_line_32 |  | 25 | 41 | 0.021858 | 0.125 | 0.08 | 261 | 0 | 0.364 | 1 | 1 | cs | TRUE
33 | LV_6090-7_0_1_line_33 |  | 27 | 45 | 0.0029687 | 0.125 | 0.08 | 261 | 0 | 0.364 | 1 | 1 | cs | TRUE
34 | LV_6090-7_0_1_line_34 |  | 28 | 32 | 0.030187 | 0.125 | 0.08 | 261 | 0 | 0.364 | 1 | 1 | cs | TRUE
35 | LV_6090-7_0_1_line_35 |  | 30 | 31 | 0.012499 | 0.125 | 0.08 | 261 | 0 | 0.364 | 1 | 1 | cs | TRUE
36 | LV_6090-7_0_1_line_36 |  | 30 | 32 | 0.024598 | 0.125 | 0.08 | 261 | 0 | 0.364 | 1 | 1 | cs | TRUE
37 | LV_6090-7_0_1_line_37 |  | 33 | 34 | 0.076158 | 0.125 | 0.08 | 261 | 0 | 0.364 | 1 | 1 | cs | TRUE
38 | LV_6090-7_0_1_line_38 |  | 33 | 35 | 0.015937 | 0.125 | 0.08 | 261 | 0 | 0.364 | 1 | 1 | cs | TRUE
39 | LV_6090-7_0_1_line_39 |  | 34 | 37 | 0.025178 | 0.125 | 0.08 | 261 | 0 | 0.364 | 1 | 1 | cs | TRUE
40 | LV_6090-7_0_1_line_40 |  | 35 | 36 | 0.022803 | 0.125 | 0.08 | 261 | 0 | 0.364 | 1 | 1 | cs | TRUE
41 | LV_6090-7_0_1_line_41 |  | 37 | 38 | 0.036563 | 0.125 | 0.08 | 261 | 0 | 0.364 | 1 | 1 | cs | TRUE
42 | LV_6090-7_0_1_line_42 |  | 38 | 52 | 0.024332 | 0.125 | 0.08 | 261 | 0 | 0.364 | 1 | 1 | cs | TRUE
43 | LV_6090-7_0_1_line_43 |  | 39 | 40 | 0.031244 | 0.125 | 0.08 | 261 | 0 | 0.364 | 1 | 1 | cs | TRUE
44 | LV_6090-7_0_1_line_44 |  | 41 | 42 | 0.024191 | 0.125 | 0.08 | 261 | 0 | 0.364 | 1 | 1 | cs | TRUE
45 | LV_6090-7_0_1_line_45 |  | 42 | 43 | 0.034222 | 0.125 | 0.08 | 261 | 0 | 0.364 | 1 | 1 | cs | TRUE
46 | LV_6090-7_0_1_line_46 |  | 43 | 44 | 0.06426 | 0.125 | 0.08 | 261 | 0 | 0.364 | 1 | 1 | cs | TRUE
47 | LV_6090-7_0_1_line_47 |  | 46 | 48 | 0.0057605 | 0.125 | 0.08 | 261 | 0 | 0.364 | 1 | 1 | cs | TRUE
48 | LV_6090-7_0_1_line_48 |  | 47 | 48 | 0.026951 | 0.125 | 0.08 | 261 | 0 | 0.364 | 1 | 1 | cs | TRUE
49 | LV_6090-7_0_1_line_49 |  | 47 | 49 | 0.0059765 | 0.125 | 0.08 | 261 | 0 | 0.364 | 1 | 1 | cs | TRUE
50 | LV_6090-7_0_1_line_50 |  | 49 | 50 | 0.012444 | 0.125 | 0.08 | 261 | 0 | 0.364 | 1 | 1 | cs | TRUE
51 | LV_6090-7_0_1_line_51 |  | 51 | 52 | 0.011093 | 0.125 | 0.08 | 261 | 0 | 0.364 | 1 | 1 | cs | TRUE
52 | LV_6090-7_0_1_line_52 |  | 52 | 53 | 0.0041007 | 0.125 | 0.08 | 261 | 0 | 0.364 | 1 | 1 | cs | TRUE
53 | LV_6090-7_0_1_line_53 |  | 53 | 54 | 0.00065958 | 0.125 | 0.08 | 261 | 0 | 0.364 | 1 | 1 | cs | TRUE

## trafo
| name | std_type | hv_bus | lv_bus | sn_mva | vn_hv_kv | vn_lv_kv | vk_percent | vkr_percent | pfe_kw | i0_percent | shift_degree | tap_side | tap_neutral | tap_min | tap_max | tap_step_percent | tap_step_degree | tap_pos | tap_phase_shifter | parallel | df | in_service
0 | LV_6090-7_0_1_trafo_107 | 0.63 MVA 20/0.4 kV | 55 | 50 | 0.63 | 20 | 0.4 | 6 | 1.206 | 1.65 | 0.2619 | 150 | hv | 0 | -2 | 2 | 2.5 | 0 | 0 | FALSE | 1 | 1 | TRUE

## line_geodata
| x0 | y0 | x1 | y1 | x2 | y2 | x3 | y3 | x4 | y4 | x5 | y5 | x6 | y6 | x7 | y7
0 | 2599610.2959 | 1116500.1761 | 2599623.1805 | 1116504.299 | 2599637.3399 | 1116509.2493
1 | 2599610.2959 | 1116500.1761 | 2599596.2634 | 1116495.6858 | 2599586.4752 | 1116491.2733 | 2599571.8008 | 1116487.0168 | 2599568.3731 | 1116482.5705
2 | 2599653.9031 | 1116512.5231 | 2599638.7581 | 1116509.745 | 2599637.3399 | 1116509.2493
3 | 2599535.2496 | 1116473.4021 | 2599550.9194 | 1116472.9005 | 2599558.0289 | 1116475.1566 | 2599563.4712 | 1116478.6801 | 2599568.3731 | 1116482.5705
4 | 2599653.9031 | 1116512.5231 | 2599656.4344 | 1116503.9076 | 2599657.5455 | 1116498.2381 | 2599659.2974 | 1116493.4467 | 2599661.1187 | 1116486.8433 | 2599662.9248 | 1116484.1641 | 2599665.9273 | 1116480.0953 | 2599670.469 | 1116475.2146
5 | 2599653.9031 | 1116512.5231 | 2599686.8275 | 1116519.4881
6 | 2599653.9031 | 1116512.5231 | 2599650.6077 | 1116522.4949 | 2599648.811 | 1116528.9614
7 | 2599543.2306 | 1116467.4207 | 2599535.2496 | 1116473.4021
8 | 2599509.5113 | 1116527.9757 | 2599512.2899 | 1116525.1518 | 2599514.8903 | 1116514.6909 | 2599520.0369 | 1116492.4462 | 2599526.5972 | 1116481.7959 | 2599535.2496 | 1116473.4021
9 | 2599670.469 | 1116475.2146 | 2599675.7915 | 1116469.4948
10 | 2599710.7723 | 1116523.25 | 2599703.0743 | 1116522.925 | 2599686.8275 | 1116519.4881
11 | 2599648.811 | 1116528.9614 | 2599648.2849 | 1116530.8547 | 2599647.2434 | 1116539.17 | 2599650.9646 | 1116548.1741 | 2599653.8443 | 1116554.6994 | 2599657.0873 | 1116569.9733 | 2599657.0873 | 1116569.9733
12 | 2599543.2306 | 1116467.4207 | 2599566.333 | 1116455.7797 | 2599576.4063 | 1116452.3327
13 | 2599543.2306 | 1116467.4207 | 2599537.5257 | 1116461.963 | 2599530.3928 | 1116457.8505 | 2599504.4162 | 1116439.6217 | 2599499.7997 | 1116435.5868 | 2599499.1734 | 1116435.2463
14 | 2599543.2306 | 1116467.4207 | 2599538.9691 | 1116461.3292 | 2599536.6912 | 1116453.0809 | 2599537.6208 | 1116447.0706
15 | 2599509.5113 | 1116527.9757 | 2599511.1637 | 1116533.7895 | 2599514.4834 | 1116539.1696 | 2599518.5872 | 1116544.9884
16 | 2599595.9052 | 1116357.7292 | 2599588.4582 | 1116363.5283
17 | 2599563.2394 | 1116384.5673 | 2599568.0865 | 1116377.0521 | 2599584.5122 | 1116366.6011 | 2599588.4582 | 1116363.5283
18 | 2599595.9052 | 1116357.7292 | 2599607.7758 | 1116297.8269
19 | 2599563.2394 | 1116384.5673 | 2599566.0188 | 1116390.6811
20 | 2599563.2394 | 1116384.5673 | 2599552.0084 | 1116390.3377 | 2599541.6576 | 1116397.9757 | 2599535.3748 | 1116405.9468 | 2599533.5093 | 1116410.429
21 | 2599607.7758 | 1116297.8269 | 2599617.3678 | 1116295.3192 | 2599632.3201 | 1116295.6158
22 | 2599607.7758 | 1116297.8269 | 2599592.1028 | 1116301.9244 | 2599581.1338 | 1116303.8929 | 2599570.7822 | 1116304.8164 | 2599559.3884 | 1116303.9947 | 2599555.527 | 1116303.4612
23 | 2599533.5093 | 1116410.429 | 2599531.3076 | 1116415.7186 | 2599531.1537 | 1116420.6099 | 2599537.4461 | 1116434.8497 | 2599538.7665 | 1116439.6631 | 2599538.1137 | 1116443.8836
24 | 2599537.6208 | 1116447.0706 | 2599538.1137 | 1116443.8836
25 | 2599632.3201 | 1116295.6158 | 2599632.9995 | 1116295.6293 | 2599653.078 | 1116301.5085 | 2599672.2301 | 1116306.7765
26 | 2599688.3326 | 1116306.353 | 2599672.2301 | 1116306.7765 | 2599672.2301 | 1116306.7765
27 | 2599688.3326 | 1116306.353 | 2599706.3955 | 1116300.4712 | 2599724.7596 | 1116296.5015 | 2599733.9843 | 1116297.0235
28 | 2599688.3326 | 1116306.353 | 2599691.6493 | 1116308.4839
29 | 2599688.3326 | 1116306.353 | 2599686.063 | 1116304.0743 | 2599686.0628 | 1116301.3507 | 2599684.403 | 1116299.6944 | 2599676.5979 | 1116286.1216 | 2599675.3593 | 1116280.9899
30 | 2599733.9843 | 1116297.0235 | 2599737.2421 | 1116300.8919 | 2599752.3569 | 1116307.2831
31 | 2599722.1833 | 1116330.4294 | 2599716.679 | 1116322.437 | 2599709.9242 | 1116315.2894 | 2599700.7997 | 1116311.9883 | 2599693.7132 | 1116309.8099 | 2599691.6493 | 1116308.4839
32 | 2599675.3593 | 1116280.9899 | 2599674.5748 | 1116277.7399 | 2599677.3452 | 1116263.7661 | 2599678.0937 | 1116259.9865 | 2599678.2847 | 1116259.6169
33 | 2599677.8139 | 1116467.3215 | 2599675.7915 | 1116469.4948
34 | 2599710.7723 | 1116523.25 | 2599722.5341 | 1116523.7465 | 2599740.4869 | 1116519.6454
35 | 2599773.4709 | 1116527.4941 | 2599769.7903 | 1116524.2998 | 2599763.402 | 1116520.1354
36 | 2599740.4869 | 1116519.6454 | 2599756.899 | 1116515.8963 | 2599763.402 | 1116520.1354
37 | 2599703.6214 | 1116408.7679 | 2599735.2689 | 1116339.4966
38 | 2599722.1833 | 1116330.4294 | 2599729.7949 | 1116335.2536 | 2599735.2689 | 1116339.4966
39 | 2599727.8322 | 1116415.5114 | 2599717.3712 | 1116411.8141 | 2599703.6214 | 1116408.7679
40 | 2599722.1833 | 1116330.4294 | 2599730.0031 | 1116331.2739 | 2599738.9729 | 1116331.2956 | 2599744.145 | 1116334.3968
41 | 2599763.525 | 1116422.3723 | 2599749.6767 | 1116421.5171 | 2599735.6739 | 1116418.2829 | 2599727.8322 | 1116415.5114
42 | 2599749.8013 | 1116442.0827 | 2599755.9917 | 1116436.1239 | 2599760.8313 | 1116428.9312 | 2599763.525 | 1116422.3723
43 | 2599752.3569 | 1116307.2831 | 2599782.868 | 1116300.5577
44 | 2599678.2847 | 1116259.6169 | 2599684.9477 | 1116246.724 | 2599688.5208 | 1116237.7298
45 | 2599681.9114 | 1116206.6267 | 2599689.4772 | 1116217.4649 | 2599691.5542 | 1116225.1018 | 2599690.636 | 1116232.4055 | 2599688.5208 | 1116237.7298
46 | 2599681.9114 | 1116206.6267 | 2599673.6751 | 1116212.6635 | 2599655.1414 | 1116222.6697 | 2599635.3647 | 1116231.0641 | 2599624.346 | 1116234.363
47 | 2599576.4063 | 1116452.3327 | 2599581.823 | 1116450.3725
48 | 2599607.1658 | 1116441.2016 | 2599581.823 | 1116450.3725
49 | 2599612.7857 | 1116439.1679 | 2599607.1658 | 1116441.2016
50 | 2599612.7857 | 1116439.1679 | 2599617.7796 | 1116434.0094 | 2599621.8878 | 1116430.7177
51 | 2599749.8013 | 1116442.0827 | 2599751.2836 | 1116446.129 | 2599753.1982 | 1116450.9313 | 2599753.8422 | 1116452.4109
52 | 2599749.8013 | 1116442.0827 | 2599746.3303 | 1116444.2663
53 | 2599745.772 | 1116444.6175 | 2599746.3303 | 1116444.2663

## bus_geodata
| x | y | coords
0 | 2599610.2959 | 1116500.1761
1 | 2599637.3399 | 1116509.2493
2 | 2599568.3731 | 1116482.5705
3 | 2599653.9031 | 1116512.5231
4 | 2599535.2496 | 1116473.4021
5 | 2599670.469 | 1116475.2146
6 | 2599686.8275 | 1116519.4881
7 | 2599648.811 | 1116528.9614
8 | 2599543.2306 | 1116467.4207
9 | 2599509.5113 | 1116527.9757
10 | 2599588.4582 | 1116363.5283
11 | 2599595.9052 | 1116357.7292
12 | 2599563.2394 | 1116384.5673
13 | 2599607.7758 | 1116297.8269
14 | 2599566.0188 | 1116390.6811
15 | 2599533.5093 | 1116410.429
16 | 2599538.1137 | 1116443.8836
17 | 2599499.1734 | 1116435.2463
18 | 2599537.6208 | 1116447.0706
19 | 2599555.527 | 1116303.4612
20 | 2599632.3201 | 1116295.6158
21 | 2599672.2301 | 1116306.7765
22 | 2599688.3326 | 1116306.353
23 | 2599733.9843 | 1116297.0235
24 | 2599691.6493 | 1116308.4839
25 | 2599675.3593 | 1116280.9899
26 | 2599657.0873 | 1116569.9733
27 | 2599675.7915 | 1116469.4949
28 | 2599710.7723 | 1116523.25
29 | 2599518.5872 | 1116544.9884
30 | 2599763.402 | 1116520.1354
31 | 2599773.4709 | 1116527.4941
32 | 2599740.4869 | 1116519.6454
33 | 2599735.2689 | 1116339.4966
34 | 2599703.6214 | 1116408.7679
35 | 2599722.1833 | 1116330.4294
36 | 2599744.145 | 1116334.3968
37 | 2599727.8322 | 1116415.5114
38 | 2599763.525 | 1116422.3723
39 | 2599752.3569 | 1116307.2831
40 | 2599782.868 | 1116300.5577
41 | 2599678.2847 | 1116259.6169
42 | 2599688.5208 | 1116237.7298
43 | 2599681.9114 | 1116206.6267
44 | 2599624.346 | 1116234.363
45 | 2599677.8139 | 1116467.3215
46 | 2599576.4063 | 1116452.3327
47 | 2599607.1658 | 1116441.2016
48 | 2599581.823 | 1116450.3725
49 | 2599612.7857 | 1116439.1679
50 | 2599621.8878 | 1116430.7177
51 | 2599753.8422 | 1116452.4109
52 | 2599749.8013 | 1116442.0827
53 | 2599746.3303 | 1116444.2663
54 | 2599745.772 | 1116444.6175
55 | 2599626.9649 | 1116426.6496

## line_std_types
| c_nf_per_km | r_ohm_per_km | x_ohm_per_km | max_i_ka | type | q_mm2 | alpha | voltage_rating
NAYY 4x50 SE | 210 | 0.642 | 0.083 | 0.142 | cs | 50 | 0.00403 | LV
NAYY 4x120 SE | 264 | 0.225 | 0.08 | 0.242 | cs | 120 | 0.00403 | LV
NAYY 4x150 SE | 261 | 0.208 | 0.08 | 0.27 | cs | 150 | 0.00403 | LV
NA2XS2Y 1x95 RM/25 12/20 kV | 216 | 0.313 | 0.132 | 0.252 | cs | 95 | 0.00403 | MV
NA2XS2Y 1x185 RM/25 12/20 kV | 273 | 0.161 | 0.117 | 0.362 | cs | 185 | 0.00403 | MV
NA2XS2Y 1x240 RM/25 12/20 kV | 304 | 0.122 | 0.112 | 0.421 | cs | 240 | 0.00403 | MV
NA2XS2Y 1x95 RM/25 6/10 kV | 315 | 0.313 | 0.123 | 0.249 | cs | 95 | 0.00403 | MV
NA2XS2Y 1x185 RM/25 6/10 kV | 406 | 0.161 | 0.11 | 0.358 | cs | 185 | 0.00403 | MV
NA2XS2Y 1x240 RM/25 6/10 kV | 456 | 0.122 | 0.105 | 0.416 | cs | 240 | 0.00403 | MV
NA2XS2Y 1x150 RM/25 12/20 kV | 250 | 0.206 | 0.116 | 0.319 | cs | 150 | 0.00403 | MV
NA2XS2Y 1x120 RM/25 12/20 kV | 230 | 0.253 | 0.119 | 0.283 | cs | 120 | 0.00403 | MV
NA2XS2Y 1x70 RM/25 12/20 kV | 190 | 0.443 | 0.132 | 0.22 | cs | 70 | 0.00403 | MV
NA2XS2Y 1x150 RM/25 6/10 kV | 360 | 0.206 | 0.11 | 0.315 | cs | 150 | 0.00403 | MV
NA2XS2Y 1x120 RM/25 6/10 kV | 340 | 0.253 | 0.113 | 0.28 | cs | 120 | 0.00403 | MV
NA2XS2Y 1x70 RM/25 6/10 kV | 280 | 0.443 | 0.123 | 0.217 | cs | 70 | 0.00403 | MV
N2XS(FL)2Y 1x120 RM/35 64/110 kV | 112 | 0.153 | 0.166 | 0.366 | cs | 120 | 0.00393 | HV
N2XS(FL)2Y 1x185 RM/35 64/110 kV | 125 | 0.099 | 0.156 | 0.457 | cs | 185 | 0.00393 | HV
N2XS(FL)2Y 1x240 RM/35 64/110 kV | 135 | 0.075 | 0.149 | 0.526 | cs | 240 | 0.00393 | HV
N2XS(FL)2Y 1x300 RM/35 64/110 kV | 144 | 0.06 | 0.144 | 0.588 | cs | 300 | 0.00393 | HV
15-AL1/3-ST1A 0.4 | 11 | 1.8769 | 0.35 | 0.105 | ol | 16 | 0.00403 | LV
24-AL1/4-ST1A 0.4 | 11.25 | 1.2012 | 0.335 | 0.14 | ol | 24 | 0.00403 | LV
48-AL1/8-ST1A 0.4 | 12.2 | 0.5939 | 0.3 | 0.21 | ol | 48 | 0.00403 | LV
94-AL1/15-ST1A 0.4 | 13.2 | 0.306 | 0.29 | 0.35 | ol | 94 | 0.00403 | LV
34-AL1/6-ST1A 10.0 | 9.7 | 0.8342 | 0.36 | 0.17 | ol | 34 | 0.00403 | MV
48-AL1/8-ST1A 10.0 | 10.1 | 0.5939 | 0.35 | 0.21 | ol | 48 | 0.00403 | MV
70-AL1/11-ST1A 10.0 | 10.4 | 0.4132 | 0.339 | 0.29 | ol | 70 | 0.00403 | MV
94-AL1/15-ST1A 10.0 | 10.75 | 0.306 | 0.33 | 0.35 | ol | 94 | 0.00403 | MV
122-AL1/20-ST1A 10.0 | 11.1 | 0.2376 | 0.323 | 0.41 | ol | 122 | 0.00403 | MV
149-AL1/24-ST1A 10.0 | 11.25 | 0.194 | 0.315 | 0.47 | ol | 149 | 0.00403 | MV
34-AL1/6-ST1A 20.0 | 9.15 | 0.8342 | 0.382 | 0.17 | ol | 34 | 0.00403 | MV
48-AL1/8-ST1A 20.0 | 9.5 | 0.5939 | 0.372 | 0.21 | ol | 48 | 0.00403 | MV
70-AL1/11-ST1A 20.0 | 9.7 | 0.4132 | 0.36 | 0.29 | ol | 70 | 0.00403 | MV
94-AL1/15-ST1A 20.0 | 10 | 0.306 | 0.35 | 0.35 | ol | 94 | 0.00403 | MV
122-AL1/20-ST1A 20.0 | 10.3 | 0.2376 | 0.344 | 0.41 | ol | 122 | 0.00403 | MV
149-AL1/24-ST1A 20.0 | 10.5 | 0.194 | 0.337 | 0.47 | ol | 149 | 0.00403 | MV
184-AL1/30-ST1A 20.0 | 10.75 | 0.1571 | 0.33 | 0.535 | ol | 184 | 0.00403 | MV
243-AL1/39-ST1A 20.0 | 11 | 0.1188 | 0.32 | 0.645 | ol | 243 | 0.00403 | MV
48-AL1/8-ST1A 110.0 | 8 | 0.5939 | 0.46 | 0.21 | ol | 48 | 0.00403 | HV
70-AL1/11-ST1A 110.0 | 8.4 | 0.4132 | 0.45 | 0.29 | ol | 70 | 0.00403 | HV
94-AL1/15-ST1A 110.0 | 8.65 | 0.306 | 0.44 | 0.35 | ol | 94 | 0.00403 | HV
122-AL1/20-ST1A 110.0 | 8.5 | 0.2376 | 0.43 | 0.41 | ol | 122 | 0.00403 | HV
149-AL1/24-ST1A 110.0 | 8.75 | 0.194 | 0.41 | 0.47 | ol | 149 | 0.00403 | HV
184-AL1/30-ST1A 110.0 | 8.8 | 0.1571 | 0.4 | 0.535 | ol | 184 | 0.00403 | HV
243-AL1/39-ST1A 110.0 | 9 | 0.1188 | 0.39 | 0.645 | ol | 243 | 0.00403 | HV
305-AL1/39-ST1A 110.0 | 9.2 | 0.0949 | 0.38 | 0.74 | ol | 305 | 0.00403 | HV
490-AL1/64-ST1A 110.0 | 9.75 | 0.059 | 0.37 | 0.96 | ol | 490 | 0.00403 | HV
679-AL1/86-ST1A 110.0 | 9.95 | 0.042 | 0.36 | 1.15 | ol | 679 | 0.00403 | HV
490-AL1/64-ST1A 220.0 | 10 | 0.059 | 0.285 | 0.96 | ol | 490 | 0.00403 | HV
679-AL1/86-ST1A 220.0 | 11.7 | 0.042 | 0.275 | 1.15 | ol | 679 | 0.00403 | HV
490-AL1/64-ST1A 380.0 | 11 | 0.059 | 0.253 | 0.96 | ol | 490 | 0.00403 | HV
679-AL1/86-ST1A 380.0 | 14.6 | 0.042 | 0.25 | 1.15 | ol | 679 | 0.00403 | HV

## trafo_std_types
| i0_percent | pfe_kw | vkr_percent | sn_mva | vn_lv_kv | vn_hv_kv | vk_percent | shift_degree | vector_group | tap_side | tap_neutral | tap_min | tap_max | tap_step_degree | tap_step_percent | tap_phase_shifter
160 MVA 380/110 kV | 0.06 | 60 | 0.25 | 160 | 110 | 380 | 12.2 | 0 | Yy0 | hv | 0 | -9 | 9 | 0 | 1.5 | FALSE
100 MVA 220/110 kV | 0.06 | 55 | 0.26 | 100 | 110 | 220 | 12 | 0 | Yy0 | hv | 0 | -9 | 9 | 0 | 1.5 | FALSE
63 MVA 110/20 kV | 0.04 | 22 | 0.32 | 63 | 20 | 110 | 18 | 150 | YNd5 | hv | 0 | -9 | 9 | 0 | 1.5 | FALSE
40 MVA 110/20 kV | 0.05 | 18 | 0.34 | 40 | 20 | 110 | 16.2 | 150 | YNd5 | hv | 0 | -9 | 9 | 0 | 1.5 | FALSE
25 MVA 110/20 kV | 0.07 | 14 | 0.41 | 25 | 20 | 110 | 12 | 150 | YNd5 | hv | 0 | -9 | 9 | 0 | 1.5 | FALSE
63 MVA 110/10 kV | 0.04 | 22 | 0.32 | 63 | 10 | 110 | 18 | 150 | YNd5 | hv | 0 | -9 | 9 | 0 | 1.5 | FALSE
40 MVA 110/10 kV | 0.05 | 18 | 0.34 | 40 | 10 | 110 | 16.2 | 150 | YNd5 | hv | 0 | -9 | 9 | 0 | 1.5 | FALSE
25 MVA 110/10 kV | 0.07 | 14 | 0.41 | 25 | 10 | 110 | 12 | 150 | YNd5 | hv | 0 | -9 | 9 | 0 | 1.5 | FALSE
0.25 MVA 20/0.4 kV | 0.32 | 0.8 | 1.44 | 0.25 | 0.4 | 20 | 6 | 150 | Yzn5 | hv | 0 | -2 | 2 | 0 | 2.5 | FALSE
0.4 MVA 20/0.4 kV | 0.3375 | 1.35 | 1.425 | 0.4 | 0.4 | 20 | 6 | 150 | Dyn5 | hv | 0 | -2 | 2 | 0 | 2.5 | FALSE
0.63 MVA 20/0.4 kV | 0.2619 | 1.65 | 1.206 | 0.63 | 0.4 | 20 | 6 | 150 | Dyn5 | hv | 0 | -2 | 2 | 0 | 2.5 | FALSE
0.25 MVA 10/0.4 kV | 0.24 | 0.6 | 1.2 | 0.25 | 0.4 | 10 | 4 | 150 | Dyn5 | hv | 0 | -2 | 2 | 0 | 2.5 | FALSE
0.4 MVA 10/0.4 kV | 0.2375 | 0.95 | 1.325 | 0.4 | 0.4 | 10 | 4 | 150 | Dyn5 | hv | 0 | -2 | 2 | 0 | 2.5 | FALSE
0.63 MVA 10/0.4 kV | 0.1873 | 1.18 | 1.0794 | 0.63 | 0.4 | 10 | 4 | 150 | Dyn5 | hv | 0 | -2 | 2 | 0 | 2.5 | FALSE

## trafo3w_std_types
| sn_hv_mva | sn_mv_mva | sn_lv_mva | vn_hv_kv | vn_mv_kv | vn_lv_kv | vk_hv_percent | vk_mv_percent | vk_lv_percent | vkr_hv_percent | vkr_mv_percent | vkr_lv_percent | pfe_kw | i0_percent | shift_mv_degree | shift_lv_degree | vector_group | tap_side | tap_neutral | tap_min | tap_max | tap_step_percent
63/25/38 MVA 110/20/10 kV | 63 | 25 | 38 | 110 | 20 | 10 | 10.4 | 10.4 | 10.4 | 0.28 | 0.32 | 0.35 | 35 | 0.89 | 0 | 0 | YN0yn0yn0 | hv | 0 | -10 | 10 | 1.2
63/25/38 MVA 110/10/10 kV | 63 | 25 | 38 | 110 | 10 | 10 | 10.4 | 10.4 | 10.4 | 0.28 | 0.32 | 0.35 | 35 | 0.89 | 0 | 0 | YN0yn0yn0 | hv | 0 | -10 | 10 | 1.2

## fuse_std_types
| fuse_type | i_rated_a | t_avg | t_min | t_total | x_avg | x_min | x_total
HV 100A | HV 100A | 100 | 0 | [10.0, 3.64, 0.854, 0.281, 0.1, 0.0531, 0.022, 0.01] | [10.0, 4.267, 1.21, 0.403, 0.1, 0.058, 0.022, 0.01] | 0 | [300.0, 350.0, 450.0, 550.0, 700.0, 850.0, 1200.0, 1752.0] | [600.0, 700.0, 900.0, 1150.0, 1665.0, 2000.0, 3000.0, 4313.0]
HV 10A | HV 10A | 10 | 0 | [10.0, 1675.0, 0.344, 0.156, 0.1, 0.0417, 0.0171, 0.01] | [10.0, 1.3, 0.3, 0.155, 0.1, 0.0555, 0.023, 0.01] | 0 | [30.0, 32.0, 35.0, 37.0, 39.0, 50.0, 70.0, 88.0] | [60.0, 70.0, 80.0, 87.0, 94.0, 110.0, 150.0, 216.0]
HV 125A | HV 125A | 125 | 0 | [10.0, 1.82, 0.344, 0.1, 0.0467, 0.0269, 0.01] | [10.0, 2.478, 0.426, 0.1, 0.0427, 0.0211, 0.01] | 0 | [375.0, 500.0, 700.0, 925.0, 1200.0, 1500.0, 2341.0] | [750.0, 1000.0, 1500.0, 2200.0, 3000.0, 4000.0, 5765.0]
HV 160A | HV 160A | 160 | 0 | [10.0, 4.15, 1.03, 0.198, 0.1, 0.051, 0.0172, 0.01] | [10.0, 2.3, 0.734, 0.274, 0.1, 0.046, 0.0177, 0.01] | 0 | [480.0, 550.0, 700.0, 1000.0, 1260.0, 1600.0, 2500.0, 3227.0] | [960.0, 1300.0, 1700.0, 2200.0, 2996.0, 4000.0, 6000.0, 7946.0]
HV 16A | HV 16A | 16 | 0 | [10.0, 0.352, 0.164, 0.1, 0.0649, 0.0342, 0.01] | [10.0, 2.34, 0.722, 0.181, 0.1, 0.055, 0.0296, 0.01] | 0 | [48.0, 60.0, 65.0, 71.0, 80.0, 100.0, 162.0] | [96.0, 110.0, 125.0, 150.0, 168.0, 200.0, 250.0, 398.0]
HV 200A | HV 200A | 200 | 0 | [10.0, 4.267, 1.21, 0.403, 0.1, 0.058, 0.022, 0.01] | [10.0, 3.73, 1.654, 0.328, 0.1, 0.0531, 0.019, 0.01] | 0 | [600.0, 700.0, 900.0, 1150.0, 1665.0, 2000.0, 3000.0, 4313.0] | [1200.0, 1500.0, 1800.0, 2700.0, 3960.0, 5000.0, 7500.0, 10620.0]
HV 20A | HV 20A | 20 | 0 | [10.0, 1.3, 0.3, 0.155, 0.1, 0.0555, 0.023, 0.01] | [10.0, 1.3, 0.161, 0.1, 0.0611, 0.0399, 0.0141, 0.01] | 0 | [60.0, 70.0, 80.0, 87.0, 94.0, 110.0, 150.0, 216.0] | [120.0, 150.0, 200.0, 223.0, 260.0, 300.0, 450.0, 532.0]
HV 25A | HV 25A | 25 | 0 | [10.0, 2.512, 0.833, 0.299, 0.1, 0.0372, 0.0223, 0.01] | [10.0, 3.125, 0.597, 0.198, 0.1, 0.0378, 0.022, 0.01] | 0 | [75.0, 82.0, 90.0, 100.0, 124.0, 170.0, 200.0, 289.0] | [150.0, 170.0, 210.0, 250.0, 294.0, 400.0, 500.0, 711.0]
HV 31.5A | HV 31.5A | 31.5 | 0 | [10.0, 2.34, 0.722, 0.181, 0.1, 0.055, 0.0296, 0.01] | [10.0, 2.84, 0.368, 0.164, 0.1, 0.0621, 0.0378, 0.0195, 0.01] | 0 | [95.0, 110.0, 125.0, 150.0, 165.0, 200.0, 250.0, 390.0] | [189.0, 220.0, 300.0, 350.0, 393.0, 450.0, 530.0, 700.0, 960.0]
HV 40A | HV 40A | 40 | 0 | [10.0, 1.3, 0.161, 0.1, 0.0611, 0.0399, 0.0141, 0.01] | [10.0, 2.05, 0.369, 0.198, 0.1, 0.051, 0.0298, 0.01] | 0 | [120.0, 150.0, 200.0, 223.0, 260.0, 300.0, 450.0, 532.0] | [240.0, 300.0, 400.0, 450.0, 530.0, 650.0, 800.0, 1311.0]
HV 50A | HV 50A | 50 | 0 | [10.0, 3.215, 0.597, 0.198, 0.1, 0.0378, 0.022, 0.01] | [10.0, 3.64, 0.854, 0.281, 0.1, 0.0531, 0.022, 0.01] | 0 | [150.0, 170.0, 210.0, 250.0, 294.0, 400.0, 500.0, 711.0] | [300.0, 350.0, 450.0, 550.0, 700.0, 850.0, 1200.0, 1752.0]
HV 6.3A | HV 6.3A | 6.3 | 0 | [10.0, 1.39, 0.344, 0.168, 0.1, 0.056, 0.0263, 0.01] | [10.0, 1.711, 0.516, 0.198, 0.1, 0.0634, 0.0303, 0.01] | 0 | [19.0, 19.5, 20.4, 20.8, 22.0, 25.0, 32.0, 48.0] | [38.0, 40.0, 43.0, 48.0, 53.0, 60.0, 75.0, 118.0]
HV 63A | HV 63A | 63 | 0 | [10.0, 2.84, 0.368, 0.164, 0.1, 0.0621, 0.0378, 0.0195, 0.01] | [10.0, 1.82, 0.344, 0.1, 0.0467, 0.0269, 0.01] | 0 | [189.0, 220.0, 300.0, 350.0, 393.0, 450.0, 530.0, 700.0, 961.0] | [378.0, 500.0, 700.0, 934.0, 1200.0, 1500.0, 2366.0]
HV 80A | HV 80A | 80 | 0 | [10.0, 2.05, 0.369, 0.198, 0.1, 0.051, 0.0298, 0.01] | [10.0, 4.15, 1.03, 0.198, 0.1, 0.051, 0.0172, 0.01] | 0 | [240.0, 300.0, 400.0, 450.0, 530.0, 650.0, 800.0, 1311.0] | [480.0, 550.0, 700.0, 1000.0, 1260.0, 1600.0, 2500.0, 3227.0]
Siemens NH-1-100 | Siemens NH-1-100 | 100 | [5400.0, 2000.0, 400.0, 20.0, 1.0, 0.2, 0.012, 0.004] | 0 | 0 | [150.0, 190.0, 250.0, 430.0, 900.0, 1250.0, 2700.0, 3600.0] | 0 | 0
Siemens NH-1-125 | Siemens NH-1-125 | 125 | [4800.0, 120.0, 7.0, 0.1, 0.004] | 0 | 0 | [180.0, 400.0, 740.0, 2000.0, 4250.0] | 0 | 0
Siemens NH-1-16 | Siemens NH-1-16 | 16 | [4000.0, 400.0, 2.0, 0.1, 0.04, 0.01] | 0 | 0 | [26.0, 35.0, 75.0, 150.0, 200.0, 300.0] | 0 | 0
Siemens NH-1-160 | Siemens NH-1-160 | 160 | [4800.0, 120.0, 7.0, 0.1, 0.004] | 0 | 0 | [210.0, 500.0, 900.0, 2300.0, 5000.0] | 0 | 0
Siemens NH-1-25 | Siemens NH-1-25 | 25 | [4000.0, 1000.0, 10.0, 0.2, 0.02, 0.01] | 0 | 0 | [40.0, 50.0, 100.0, 210.0, 400.0, 500.0] | 0 | 0
Siemens NH-1-50 | Siemens NH-1-50 | 50 | [4000.0, 40.0, 4.0, 1.0, 0.02, 0.01] | 0 | 0 | [86.0, 200.0, 300.0, 400.0, 1000.0, 1280.0] | 0 | 0
Siemens NH-1-63 | Siemens NH-1-63 | 63 | [4000.0, 100.0, 10.0, 2.0, 0.04, 0.01] | 0 | 0 | [100.0, 200.0, 300.0, 400.0, 1000.0, 1500.0] | 0 | 0
Siemens NH-1-80 | Siemens NH-1-80 | 80 | [4800.0, 120.0, 7.0, 0.1, 0.01] | 0 | 0 | [150.58, 250.0, 450.0, 1150.0, 2470.0] | 0 | 0
Siemens NH-2-1000 | Siemens NH-2-1000 | 1000 | [4800.0, 120.0, 7.0, 0.1, 0.004] | 0 | 0 | [1900.0, 3500.0, 8400.0, 24000.0, 52000.0] | 0 | 0
Siemens NH-2-200 | Siemens NH-2-200 | 200 | [4800.0, 120.0, 7.0, 0.1, 0.004] | 0 | 0 | [280.0, 650.0, 1200.0, 3000.0, 7000.0] | 0 | 0
Siemens NH-2-224 | Siemens NH-2-224 | 224 | [4800.0, 120.0, 7.0, 0.2, 0.04, 0.004] | 0 | 0 | [400.0, 750.0, 1453.0, 3025.0, 4315.0, 7600.0] | 0 | 0
Siemens NH-2-250 | Siemens NH-2-250 | 250 | [4800.0, 120.0, 7.0, 0.1, 0.004] | 0 | 0 | [450.0, 800.0, 1650.0, 4000.0, 8500.0] | 0 | 0
Siemens NH-2-315 | Siemens NH-2-315 | 315 | [4800.0, 120.0, 7.0, 0.1, 0.004] | 0 | 0 | [550.0, 920.0, 1900.0, 5000.0, 11000.0] | 0 | 0
Siemens NH-2-355 | Siemens NH-2-355 | 355 | [4800.0, 120.0, 6.0, 0.1, 0.004] | 0 | 0 | [650.0, 1116.27, 2350.0, 5840.0, 12790.0] | 0 | 0
Siemens NH-2-400 | Siemens NH-2-400 | 400 | [4800.0, 120.0, 7.0, 0.1, 0.004] | 0 | 0 | [720.0, 1350.0, 2800.0, 6500.0, 15000.0] | 0 | 0
Siemens NH-2-425 | Siemens NH-2-425 | 425 | [4800.0, 120.0, 7.0, 0.1, 0.004] | 0 | 0 | [850.0, 1500.0, 3050.0, 7500.0, 16500.0] | 0 | 0
Siemens NH-2-630 | Siemens NH-2-630 | 630 | [4800.0, 120.0, 7.0, 0.1, 0.004] | 0 | 0 | [1200.0, 2000.0, 4800.0, 12000.0, 26000.0] | 0 | 0

## dtypes
| element | column | dtype
0 | bus | name | object
1 | bus | vn_kv | float64
2 | bus | type | object
3 | bus | zone | object
4 | bus | in_service | bool
5 | load | name | object
6 | load | bus | uint32
7 | load | p_mw | float64
8 | load | q_mvar | float64
9 | load | const_z_percent | float64
10 | load | const_i_percent | float64
11 | load | sn_mva | float64
12 | load | scaling | float64
13 | load | in_service | bool
14 | load | type | object
15 | ext_grid | name | object
16 | ext_grid | bus | uint32
17 | ext_grid | vm_pu | float64
18 | ext_grid | va_degree | float64
19 | ext_grid | slack_weight | float64
20 | ext_grid | in_service | bool
21 | line | name | object
22 | line | std_type | object
23 | line | from_bus | uint32
24 | line | to_bus | uint32
25 | line | length_km | float64
26 | line | r_ohm_per_km | float64
27 | line | x_ohm_per_km | float64
28 | line | c_nf_per_km | float64
29 | line | g_us_per_km | float64
30 | line | max_i_ka | float64
31 | line | df | float64
32 | line | parallel | uint32
33 | line | type | object
34 | line | in_service | bool
35 | trafo | name | object
36 | trafo | std_type | object
37 | trafo | hv_bus | uint32
38 | trafo | lv_bus | uint32
39 | trafo | sn_mva | float64
40 | trafo | vn_hv_kv | float64
41 | trafo | vn_lv_kv | float64
42 | trafo | vk_percent | float64
43 | trafo | vkr_percent | float64
44 | trafo | pfe_kw | float64
45 | trafo | i0_percent | float64
46 | trafo | shift_degree | float64
47 | trafo | tap_side | object
48 | trafo | tap_neutral | int32
49 | trafo | tap_min | int32
50 | trafo | tap_max | int32
51 | trafo | tap_step_percent | float64
52 | trafo | tap_step_degree | float64
53 | trafo | tap_pos | int32
54 | trafo | tap_phase_shifter | bool
55 | trafo | parallel | uint32
56 | trafo | df | float64
57 | trafo | in_service | bool
58 | line_geodata | coords | object
59 | bus_geodata | x | float64
60 | bus_geodata | y | float64
61 | bus_geodata | coords | object

## parameters
| version | format_version | converged | OPF_converged | name | f_hz | sn_mva
0 | 2.14.6 | 2.14.0 | FALSE | FALSE |  | 50 | 1