## bus
| name | vn_kv | type | zone | in_service
0 | bus_LV_6090-7_2_2_node_42 | 0.4 | n |  | TRUE
1 | bus_LV_6090-7_2_2_node_44 | 0.4 | n |  | TRUE
2 | bus_LV_6090-7_2_2_node_56 | 0.4 | n |  | TRUE
3 | bus_LV_6090-7_2_2_node_51 | 0.4 | n |  | TRUE
4 | bus_LV_6090-7_2_2_node_52 | 0.4 | n |  | TRUE
5 | bus_LV_6090-7_2_2_node_53 | 0.4 | n |  | TRUE
6 | bus_LV_6090-7_2_2_node_54 | 0.4 | n |  | TRUE
7 | bus_LV_6090-7_2_2_node_62 | 0.4 | n |  | TRUE
8 | bus_LV_6090-7_2_2_node_68 | 0.4 | n |  | TRUE
9 | bus_LV_6090-7_2_2_node_64 | 0.4 | n |  | TRUE
10 | bus_LV_6090-7_2_2_node_57 | 0.4 | n |  | TRUE
11 | bus_LV_6090-7_2_2_node_58 | 0.4 | n |  | TRUE
12 | bus_LV_6090-7_2_2_node_59 | 0.4 | n |  | TRUE
13 | bus_LV_6090-7_2_2_node_63 | 0.4 | n |  | TRUE
14 | bus_LV_6090-7_2_2_node_60 | 0.4 | n |  | TRUE
15 | bus_LV_6090-7_2_2_node_76 | 0.4 | n |  | TRUE
16 | bus_LV_6090-7_2_2_node_61 | 0.4 | n |  | TRUE
17 | bus_LV_6090-7_2_2_node_65 | 0.4 | n |  | TRUE
18 | bus_LV_6090-7_2_2_node_66 | 0.4 | n |  | TRUE
19 | bus_LV_6090-7_2_2_node_67 | 0.4 | n |  | TRUE
20 | bus_LV_6090-7_2_2_node_73 | 0.4 | n |  | TRUE
21 | bus_LV_6090-7_2_2_node_210 | 0.4 | n |  | TRUE
22 | bus_LV_6090-7_2_2_node_74 | 0.4 | n |  | TRUE
23 | bus_LV_6090-7_2_2_node_79 | 0.4 | n |  | TRUE
24 | bus_LV_6090-7_2_2_node_80 | 0.4 | n |  | TRUE
25 | bus_LV_6090-7_2_2_node_75 | 0.4 | n |  | TRUE
26 | bus_LV_6090-7_2_2_node_77 | 0.4 | n |  | TRUE
27 | bus_LV_6090-7_2_2_node_214 | 0.4 | n |  | TRUE
28 | bus_LV_6090-7_2_2_node_232 | 0.4 | n |  | TRUE
29 | bus_LV_6090-7_2_2_node_81 | 0.4 | n |  | TRUE
30 | bus_LV_6090-7_2_2_node_82 | 0.4 | n |  | TRUE
31 | bus_LV_6090-7_2_2_node_83 | 0.4 | n |  | TRUE
32 | bus_LV_6090-7_2_2_node_87 | 0.4 | n |  | TRUE
33 | bus_LV_6090-7_2_2_node_84 | 0.4 | n |  | TRUE
34 | bus_LV_6090-7_2_2_node_90 | 0.4 | n |  | TRUE
35 | bus_LV_6090-7_2_2_node_91 | 0.4 | n |  | TRUE
36 | bus_LV_6090-7_2_2_node_85 | 0.4 | n |  | TRUE
37 | bus_LV_6090-7_2_2_node_86 | 0.4 | n |  | TRUE
38 | bus_LV_6090-7_2_2_node_88 | 0.4 | n |  | TRUE
39 | bus_LV_6090-7_2_2_node_89 | 0.4 | n |  | TRUE
40 | bus_LV_6090-7_2_2_node_93 | 0.4 | n |  | TRUE
41 | bus_LV_6090-7_2_2_node_92 | 0.4 | n |  | TRUE
42 | bus_LV_6090-7_2_2_node_219 | 0.4 | n |  | TRUE
43 | bus_LV_6090-7_2_2_node_94 | 0.4 | n |  | TRUE
44 | bus_LV_6090-7_2_2_node_95 | 0.4 | n |  | TRUE
45 | bus_LV_6090-7_2_2_node_96 | 0.4 | n |  | TRUE
46 | bus_LV_6090-7_2_2_node_195 | 0.4 | n |  | TRUE
47 | bus_LV_6090-7_2_2_node_194 | 0.4 | n |  | TRUE
48 | bus_LV_6090-7_2_2_node_190 | 0.4 | n |  | TRUE
49 | bus_LV_6090-7_2_2_node_211 | 0.4 | n |  | TRUE
50 | bus_LV_6090-7_2_2_node_220 | 0.4 | n |  | TRUE
51 | bus_LV_6090-7_2_2_node_131 | 0.4 | n |  | TRUE
52 | bus_LV_6090-7_2_2_node_180 | 0.4 | n |  | TRUE
53 | bus_LV_6090-7_2_2_node_173 | 0.4 | n |  | TRUE
54 | bus_LV_6090-7_2_2_node_218 | 0.4 | n |  | TRUE
55 | bus_LV_6090-7_2_2_node_182 | 0.4 | n |  | TRUE
56 | bus_LV_6090-7_2_2_node_183 | 0.4 | n |  | TRUE
57 | bus_LV_6090-7_2_2_node_184 | 0.4 | n |  | TRUE
58 | bus_LV_6090-7_2_2_node_185 | 0.4 | n |  | TRUE
59 | bus_LV_6090-7_2_2_node_189 | 0.4 | n |  | TRUE
60 | bus_LV_6090-7_2_2_node_186 | 0.4 | n |  | TRUE
61 | bus_LV_6090-7_2_2_node_187 | 0.4 | n |  | TRUE
62 | bus_LV_6090-7_2_2_node_188 | 0.4 | n |  | TRUE
63 | bus_LV_6090-7_2_2_node_191 | 0.4 | n |  | TRUE
64 | bus_LV_6090-7_2_2_node_192 | 0.4 | n |  | TRUE
65 | bus_LV_6090-7_2_2_node_193 | 0.4 | n |  | TRUE
66 | bus_LV_6090-7_2_2_node_200 | 0.4 | n |  | TRUE
67 | bus_LV_6090-7_2_2_node_196 | 0.4 | n |  | TRUE
68 | bus_LV_6090-7_2_2_node_197 | 0.4 | n |  | TRUE
69 | bus_LV_6090-7_2_2_node_198 | 0.4 | n |  | TRUE
70 | bus_LV_6090-7_2_2_node_199 | 0.4 | n |  | TRUE
71 | bus_LV_6090-7_2_2_node_207 | 0.4 | n |  | TRUE
72 | bus_LV_6090-7_2_2_node_208 | 0.4 | n |  | TRUE
73 | bus_LV_6090-7_2_2_node_209 | 0.4 | n |  | TRUE
74 | bus_LV_6090-7_2_2_node_212 | 0.4 | n |  | TRUE
75 | bus_LV_6090-7_2_2_node_231 | 0.4 | n |  | TRUE
76 | bus_LV_6090-7_2_2_node_221 | 0.4 | n |  | TRUE
77 | bus_LV_6090-7_2_2_node_213 | 0.4 | n |  | TRUE
78 | bus_LV_6090-7_2_2_node_229 | 0.4 | n |  | TRUE
79 | bus_MV_90_1_node_190 | 20 | n |  | TRUE

## load
| name | bus | p_mw | q_mvar | const_z_percent | const_i_percent | sn_mva | scaling | in_service | type
0 | LV_6090-7_2_2_load_42 | 0 | 0.0021775 | 0.00054573 | 0 | 0 |  | 1 | TRUE | wye
1 | LV_6090-7_2_2_load_44 | 1 | 0.0014582 | 0.00036545 | 0 | 0 |  | 1 | TRUE | wye
2 | LV_6090-7_2_2_load_51 | 3 | 0.0022929 | 0.00057466 | 0 | 0 |  | 1 | TRUE | wye
3 | LV_6090-7_2_2_load_52 | 4 | 0.0013604 | 0.00034094 | 0 | 0 |  | 1 | TRUE | wye
4 | LV_6090-7_2_2_load_53 | 5 | 0.0012864 | 0.00032241 | 0 | 0 |  | 1 | TRUE | wye
5 | LV_6090-7_2_2_load_54 | 6 | 0.0010629 | 0.00026638 | 0 | 0 |  | 1 | TRUE | wye
6 | LV_6090-7_2_2_load_62 | 7 | 0.0016786 | 0.00042069 | 0 | 0 |  | 1 | TRUE | wye
7 | LV_6090-7_2_2_load_68 | 8 | 0.0012457 | 0.00031221 | 0 | 0 |  | 1 | TRUE | wye
8 | LV_6090-7_2_2_load_64 | 9 | 0.0034995 | 0.00087705 | 0 | 0 |  | 1 | TRUE | wye
9 | LV_6090-7_2_2_load_57 | 10 | 0.0012018 | 0.0003012 | 0 | 0 |  | 1 | TRUE | wye
10 | LV_6090-7_2_2_load_59 | 12 | 0.0014838 | 0.00037188 | 0 | 0 |  | 1 | TRUE | wye
11 | LV_6090-7_2_2_load_76 | 15 | 0.00090944 | 0.00022793 | 0 | 0 |  | 1 | TRUE | wye
12 | LV_6090-7_2_2_load_61 | 16 | 0.0016296 | 0.00040843 | 0 | 0 |  | 1 | TRUE | wye
13 | LV_6090-7_2_2_load_66 | 18 | 0.0023303 | 0.00058403 | 0 | 0 |  | 1 | TRUE | wye
14 | LV_6090-7_2_2_load_67 | 19 | 0.0030929 | 0.00077516 | 0 | 0 |  | 1 | TRUE | wye
15 | LV_6090-7_2_2_load_73 | 20 | 0.0012781 | 0.00032032 | 0 | 0 |  | 1 | TRUE | wye
16 | LV_6090-7_2_2_load_210 | 21 | 0.0021537 | 0.00053977 | 0 | 0 |  | 1 | TRUE | wye
17 | LV_6090-7_2_2_load_80 | 24 | 0.0024763 | 0.00062062 | 0 | 0 |  | 1 | TRUE | wye
18 | LV_6090-7_2_2_load_75 | 25 | 0.0021622 | 0.00054189 | 0 | 0 |  | 1 | TRUE | wye
19 | LV_6090-7_2_2_load_232 | 28 | 0.0022089 | 0.00055361 | 0 | 0 |  | 1 | TRUE | wye
20 | LV_6090-7_2_2_load_81 | 29 | 0.0027983 | 0.00070133 | 0 | 0 |  | 1 | TRUE | wye
21 | LV_6090-7_2_2_load_82 | 30 | 0.0026036 | 0.00065251 | 0 | 0 |  | 1 | TRUE | wye
22 | LV_6090-7_2_2_load_83 | 31 | 0.0032296 | 0.00080941 | 0 | 0 |  | 1 | TRUE | wye
23 | LV_6090-7_2_2_load_90 | 34 | 0.0019606 | 0.00049137 | 0 | 0 |  | 1 | TRUE | wye
24 | LV_6090-7_2_2_load_85 | 36 | 0.0021759 | 0.00054533 | 0 | 0 |  | 1 | TRUE | wye
25 | LV_6090-7_2_2_load_86 | 37 | 0.0049608 | 0.0012433 | 0 | 0 |  | 1 | TRUE | wye
26 | LV_6090-7_2_2_load_88 | 38 | 0.0047532 | 0.0011913 | 0 | 0 |  | 1 | TRUE | wye
27 | LV_6090-7_2_2_load_89 | 39 | 0.0041445 | 0.0010387 | 0 | 0 |  | 1 | TRUE | wye
28 | LV_6090-7_2_2_load_92 | 41 | 0.0016164 | 0.00040511 | 0 | 0 |  | 1 | TRUE | wye
29 | LV_6090-7_2_2_load_219 | 42 | 0.0021946 | 0.00055001 | 0 | 0 |  | 1 | TRUE | wye
30 | LV_6090-7_2_2_load_95 | 44 | 0.0090252 | 0.0022619 | 0 | 0 |  | 1 | TRUE | wye
31 | LV_6090-7_2_2_load_194 | 47 | 0.0014854 | 0.00037228 | 0 | 0 |  | 1 | TRUE | wye
32 | LV_6090-7_2_2_load_190 | 48 | 0.0043945 | 0.0011014 | 0 | 0 |  | 1 | TRUE | wye
33 | LV_6090-7_2_2_load_220 | 50 | 0.0054987 | 0.0013781 | 0 | 0 |  | 1 | TRUE | wye
34 | LV_6090-7_2_2_load_180 | 52 | 0.0021826 | 0.00054702 | 0 | 0 |  | 1 | TRUE | wye
35 | LV_6090-7_2_2_load_182 | 55 | 0.0049453 | 0.0012394 | 0 | 0 |  | 1 | TRUE | wye
36 | LV_6090-7_2_2_load_183 | 56 | 0.0024498 | 0.00061398 | 0 | 0 |  | 1 | TRUE | wye
37 | LV_6090-7_2_2_load_184 | 57 | 0.0029368 | 0.00073603 | 0 | 0 |  | 1 | TRUE | wye
38 | LV_6090-7_2_2_load_185 | 58 | 0.0016625 | 0.00041665 | 0 | 0 |  | 1 | TRUE | wye
39 | LV_6090-7_2_2_load_186 | 60 | 0.0026829 | 0.0006724 | 0 | 0 |  | 1 | TRUE | wye
40 | LV_6090-7_2_2_load_187 | 61 | 0.002821 | 0.000707 | 0 | 0 |  | 1 | TRUE | wye
41 | LV_6090-7_2_2_load_188 | 62 | 0.0034197 | 0.00085706 | 0 | 0 |  | 1 | TRUE | wye
42 | LV_6090-7_2_2_load_191 | 63 | 0.0058665 | 0.0014703 | 0 | 0 |  | 1 | TRUE | wye
43 | LV_6090-7_2_2_load_192 | 64 | 0.0035481 | 0.00088923 | 0 | 0 |  | 1 | TRUE | wye
44 | LV_6090-7_2_2_load_193 | 65 | 0.001948 | 0.0004882 | 0 | 0 |  | 1 | TRUE | wye
45 | LV_6090-7_2_2_load_200 | 66 | 0.0018089 | 0.00045336 | 0 | 0 |  | 1 | TRUE | wye
46 | LV_6090-7_2_2_load_196 | 67 | 0.0017667 | 0.00044278 | 0 | 0 |  | 1 | TRUE | wye
47 | LV_6090-7_2_2_load_197 | 68 | 0.0023679 | 0.00059346 | 0 | 0 |  | 1 | TRUE | wye
48 | LV_6090-7_2_2_load_198 | 69 | 0.0020775 | 0.00052066 | 0 | 0 |  | 1 | TRUE | wye
49 | LV_6090-7_2_2_load_199 | 70 | 0.0018128 | 0.00045433 | 0 | 0 |  | 1 | TRUE | wye
50 | LV_6090-7_2_2_load_207 | 71 | 0.0011466 | 0.00028736 | 0 | 0 |  | 1 | TRUE | wye
51 | LV_6090-7_2_2_load_209 | 73 | 0.0014418 | 0.00036134 | 0 | 0 |  | 1 | TRUE | wye
52 | LV_6090-7_2_2_load_212 | 74 | 0.0022551 | 0.00056517 | 0 | 0 |  | 1 | TRUE | wye
53 | LV_6090-7_2_2_load_231 | 75 | 0.0033725 | 0.00084523 | 0 | 0 |  | 1 | TRUE | wye
54 | LV_6090-7_2_2_load_221 | 76 | 0.0046762 | 0.001172 | 0 | 0 |  | 1 | TRUE | wye
55 | LV_6090-7_2_2_load_213 | 77 | 0.0023569 | 0.00059071 | 0 | 0 |  | 1 | TRUE | wye
56 | LV_6090-7_2_2_load_229 | 78 | 0.0037299 | 0.00093481 | 0 | 0 |  | 1 | TRUE | wye

## ext_grid
| name | bus | vm_pu | va_degree | slack_weight | in_service
0 |  | 73 | 1 | 0 | 1 | TRUE

## line
| name | std_type | from_bus | to_bus | length_km | r_ohm_per_km | x_ohm_per_km | c_nf_per_km | g_us_per_km | max_i_ka | df | parallel | type | in_service
0 | LV_6090-7_2_2_line_0 |  | 0 | 1 | 0.0070774 | 0.125 | 0.08 | 261 | 0 | 0.364 | 1 | 1 | cs | TRUE
1 | LV_6090-7_2_2_line_1 |  | 1 | 2 | 0.0082594 | 0.125 | 0.08 | 261 | 0 | 0.364 | 1 | 1 | cs | TRUE
2 | LV_6090-7_2_2_line_2 |  | 2 | 8 | 0.009983 | 0.125 | 0.08 | 261 | 0 | 0.364 | 1 | 1 | cs | TRUE
3 | LV_6090-7_2_2_line_3 |  | 2 | 9 | 0.0027537 | 0.125 | 0.08 | 261 | 0 | 0.364 | 1 | 1 | cs | TRUE
4 | LV_6090-7_2_2_line_4 |  | 3 | 4 | 0.021449 | 0.125 | 0.08 | 261 | 0 | 0.364 | 1 | 1 | cs | TRUE
5 | LV_6090-7_2_2_line_5 |  | 3 | 5 | 0.00095486 | 0.125 | 0.08 | 261 | 0 | 0.364 | 1 | 1 | cs | TRUE
6 | LV_6090-7_2_2_line_6 |  | 4 | 6 | 0.016616 | 0.125 | 0.08 | 261 | 0 | 0.364 | 1 | 1 | cs | TRUE
7 | LV_6090-7_2_2_line_7 |  | 6 | 7 | 0.0028178 | 0.125 | 0.08 | 261 | 0 | 0.364 | 1 | 1 | cs | TRUE
8 | LV_6090-7_2_2_line_8 |  | 7 | 16 | 0.0017359 | 0.125 | 0.08 | 261 | 0 | 0.364 | 1 | 1 | cs | TRUE
9 | LV_6090-7_2_2_line_9 |  | 9 | 17 | 0.013616 | 0.125 | 0.08 | 261 | 0 | 0.364 | 1 | 1 | cs | TRUE
10 | LV_6090-7_2_2_line_10 |  | 10 | 11 | 0.024844 | 0.125 | 0.08 | 261 | 0 | 0.364 | 1 | 1 | cs | TRUE
11 | LV_6090-7_2_2_line_11 |  | 11 | 12 | 0.016906 | 0.125 | 0.08 | 261 | 0 | 0.364 | 1 | 1 | cs | TRUE
12 | LV_6090-7_2_2_line_12 |  | 12 | 13 | 0.022371 | 0.125 | 0.08 | 261 | 0 | 0.364 | 1 | 1 | cs | TRUE
13 | LV_6090-7_2_2_line_13 |  | 13 | 14 | 0.022521 | 0.125 | 0.08 | 261 | 0 | 0.364 | 1 | 1 | cs | TRUE
14 | LV_6090-7_2_2_line_14 |  | 13 | 16 | 0.034314 | 0.125 | 0.08 | 261 | 0 | 0.364 | 1 | 1 | cs | TRUE
15 | LV_6090-7_2_2_line_15 |  | 14 | 15 | 0.01321 | 0.125 | 0.08 | 261 | 0 | 0.364 | 1 | 1 | cs | TRUE
16 | LV_6090-7_2_2_line_16 |  | 15 | 25 | 0.03041 | 0.125 | 0.08 | 261 | 0 | 0.364 | 1 | 1 | cs | TRUE
17 | LV_6090-7_2_2_line_17 |  | 17 | 18 | 0.020834 | 0.125 | 0.08 | 261 | 0 | 0.364 | 1 | 1 | cs | TRUE
18 | LV_6090-7_2_2_line_18 |  | 17 | 19 | 0.02439 | 0.125 | 0.08 | 261 | 0 | 0.364 | 1 | 1 | cs | TRUE
19 | LV_6090-7_2_2_line_19 |  | 18 | 20 | 0.0014134 | 0.125 | 0.08 | 261 | 0 | 0.364 | 1 | 1 | cs | TRUE
20 | LV_6090-7_2_2_line_20 |  | 19 | 21 | 0.04566 | 0.125 | 0.08 | 261 | 0 | 0.364 | 1 | 1 | cs | TRUE
21 | LV_6090-7_2_2_line_21 |  | 20 | 22 | 0.028676 | 0.125 | 0.08 | 261 | 0 | 0.364 | 1 | 1 | cs | TRUE
22 | LV_6090-7_2_2_line_22 |  | 21 | 75 | 0.043227 | 0.125 | 0.08 | 261 | 0 | 0.364 | 1 | 1 | cs | TRUE
23 | LV_6090-7_2_2_line_23 |  | 21 | 72 | 0.029854 | 0.125 | 0.08 | 261 | 0 | 0.364 | 1 | 1 | cs | TRUE
24 | LV_6090-7_2_2_line_24 |  | 22 | 23 | 0.044453 | 0.125 | 0.08 | 261 | 0 | 0.364 | 1 | 1 | cs | TRUE
25 | LV_6090-7_2_2_line_25 |  | 22 | 24 | 0.019361 | 0.125 | 0.08 | 261 | 0 | 0.364 | 1 | 1 | cs | TRUE
26 | LV_6090-7_2_2_line_26 |  | 23 | 28 | 0.015398 | 0.125 | 0.08 | 261 | 0 | 0.364 | 1 | 1 | cs | TRUE
27 | LV_6090-7_2_2_line_27 |  | 23 | 27 | 0.035467 | 0.125 | 0.08 | 261 | 0 | 0.364 | 1 | 1 | cs | TRUE
28 | LV_6090-7_2_2_line_28 |  | 24 | 29 | 0.00015144 | 0.125 | 0.08 | 261 | 0 | 0.364 | 1 | 1 | cs | TRUE
29 | LV_6090-7_2_2_line_29 |  | 25 | 26 | 0.010169 | 0.125 | 0.08 | 261 | 0 | 0.364 | 1 | 1 | cs | TRUE
30 | LV_6090-7_2_2_line_30 |  | 26 | 27 | 0.056065 | 0.125 | 0.08 | 261 | 0 | 0.364 | 1 | 1 | cs | TRUE
31 | LV_6090-7_2_2_line_31 |  | 30 | 31 | 0.019889 | 0.125 | 0.08 | 261 | 0 | 0.364 | 1 | 1 | cs | TRUE
32 | LV_6090-7_2_2_line_32 |  | 30 | 32 | 0.074887 | 0.125 | 0.08 | 261 | 0 | 0.364 | 1 | 1 | cs | TRUE
33 | LV_6090-7_2_2_line_33 |  | 31 | 33 | 0.021038 | 0.125 | 0.08 | 261 | 0 | 0.364 | 1 | 1 | cs | TRUE
34 | LV_6090-7_2_2_line_34 |  | 32 | 39 | 0.0095346 | 0.125 | 0.08 | 261 | 0 | 0.364 | 1 | 1 | cs | TRUE
35 | LV_6090-7_2_2_line_35 |  | 32 | 36 | 0.044026 | 0.125 | 0.08 | 261 | 0 | 0.364 | 1 | 1 | cs | TRUE
36 | LV_6090-7_2_2_line_36 |  | 33 | 34 | 0.02187 | 0.125 | 0.08 | 261 | 0 | 0.364 | 1 | 1 | cs | TRUE
37 | LV_6090-7_2_2_line_37 |  | 33 | 35 | 0.026641 | 0.125 | 0.08 | 261 | 0 | 0.364 | 1 | 1 | cs | TRUE
38 | LV_6090-7_2_2_line_38 |  | 34 | 41 | 0.019166 | 0.125 | 0.08 | 261 | 0 | 0.364 | 1 | 1 | cs | TRUE
39 | LV_6090-7_2_2_line_39 |  | 35 | 42 | 0.044356 | 0.125 | 0.08 | 261 | 0 | 0.364 | 1 | 1 | cs | TRUE
40 | LV_6090-7_2_2_line_40 |  | 36 | 37 | 0.052426 | 0.125 | 0.08 | 261 | 0 | 0.364 | 1 | 1 | cs | TRUE
41 | LV_6090-7_2_2_line_41 |  | 37 | 38 | 0.019581 | 0.125 | 0.08 | 261 | 0 | 0.364 | 1 | 1 | cs | TRUE
42 | LV_6090-7_2_2_line_42 |  | 38 | 40 | 0.021049 | 0.125 | 0.08 | 261 | 0 | 0.364 | 1 | 1 | cs | TRUE
43 | LV_6090-7_2_2_line_43 |  | 40 | 43 | 0.067145 | 0.125 | 0.08 | 261 | 0 | 0.364 | 1 | 1 | cs | TRUE
44 | LV_6090-7_2_2_line_44 |  | 40 | 44 | 0.0089737 | 0.125 | 0.08 | 261 | 0 | 0.364 | 1 | 1 | cs | TRUE
45 | LV_6090-7_2_2_line_45 |  | 40 | 45 | 0.030098 | 0.125 | 0.08 | 261 | 0 | 0.364 | 1 | 1 | cs | TRUE
46 | LV_6090-7_2_2_line_46 |  | 43 | 46 | 0.056005 | 0.125 | 0.08 | 261 | 0 | 0.364 | 1 | 1 | cs | TRUE
47 | LV_6090-7_2_2_line_47 |  | 43 | 47 | 0.031004 | 0.125 | 0.08 | 261 | 0 | 0.364 | 1 | 1 | cs | TRUE
48 | LV_6090-7_2_2_line_48 |  | 44 | 48 | 0.01914 | 0.125 | 0.08 | 261 | 0 | 0.364 | 1 | 1 | cs | TRUE
49 | LV_6090-7_2_2_line_49 |  | 45 | 49 | 0.002583 | 0.125 | 0.08 | 261 | 0 | 0.364 | 1 | 1 | cs | TRUE
50 | LV_6090-7_2_2_line_50 |  | 45 | 50 | 0.04721 | 0.125 | 0.08 | 261 | 0 | 0.364 | 1 | 1 | cs | TRUE
51 | LV_6090-7_2_2_line_51 |  | 46 | 66 | 0.0034465 | 0.125 | 0.08 | 261 | 0 | 0.364 | 1 | 1 | cs | TRUE
52 | LV_6090-7_2_2_line_52 |  | 46 | 51 | 0.057692 | 0.125 | 0.08 | 261 | 0 | 0.364 | 1 | 1 | cs | TRUE
53 | LV_6090-7_2_2_line_53 |  | 47 | 65 | 0.010733 | 0.125 | 0.08 | 261 | 0 | 0.364 | 1 | 1 | cs | TRUE
54 | LV_6090-7_2_2_line_54 |  | 48 | 62 | 0.030693 | 0.125 | 0.08 | 261 | 0 | 0.364 | 1 | 1 | cs | TRUE
55 | LV_6090-7_2_2_line_55 |  | 49 | 76 | 0.013911 | 0.125 | 0.08 | 261 | 0 | 0.364 | 1 | 1 | cs | TRUE
56 | LV_6090-7_2_2_line_56 |  | 50 | 77 | 0.052761 | 0.125 | 0.08 | 261 | 0 | 0.364 | 1 | 1 | cs | TRUE
57 | LV_6090-7_2_2_line_57 |  | 51 | 52 | 0.090891 | 0.125 | 0.08 | 261 | 0 | 0.364 | 1 | 1 | cs | TRUE
58 | LV_6090-7_2_2_line_58 |  | 52 | 55 | 0.064711 | 0.125 | 0.08 | 261 | 0 | 0.364 | 1 | 1 | cs | TRUE
59 | LV_6090-7_2_2_line_59 |  | 53 | 54 | 0.088176 | 0.125 | 0.08 | 261 | 0 | 0.364 | 1 | 1 | cs | TRUE
60 | LV_6090-7_2_2_line_60 |  | 53 | 55 | 0.057932 | 0.125 | 0.08 | 261 | 0 | 0.364 | 1 | 1 | cs | TRUE
61 | LV_6090-7_2_2_line_61 |  | 54 | 78 | 0.04369 | 0.125 | 0.08 | 261 | 0 | 0.364 | 1 | 1 | cs | TRUE
62 | LV_6090-7_2_2_line_62 |  | 56 | 57 | 0.016285 | 0.125 | 0.08 | 261 | 0 | 0.364 | 1 | 1 | cs | TRUE
63 | LV_6090-7_2_2_line_63 |  | 57 | 58 | 0.073235 | 0.125 | 0.08 | 261 | 0 | 0.364 | 1 | 1 | cs | TRUE
64 | LV_6090-7_2_2_line_64 |  | 58 | 59 | 0.042235 | 0.125 | 0.08 | 261 | 0 | 0.364 | 1 | 1 | cs | TRUE
65 | LV_6090-7_2_2_line_65 |  | 59 | 61 | 0.025135 | 0.125 | 0.08 | 261 | 0 | 0.364 | 1 | 1 | cs | TRUE
66 | LV_6090-7_2_2_line_66 |  | 60 | 61 | 0.029549 | 0.125 | 0.08 | 261 | 0 | 0.364 | 1 | 1 | cs | TRUE
67 | LV_6090-7_2_2_line_67 |  | 60 | 62 | 0.024561 | 0.125 | 0.08 | 261 | 0 | 0.364 | 1 | 1 | cs | TRUE
68 | LV_6090-7_2_2_line_68 |  | 63 | 64 | 0.037509 | 0.125 | 0.08 | 261 | 0 | 0.364 | 1 | 1 | cs | TRUE
69 | LV_6090-7_2_2_line_69 |  | 64 | 65 | 0.015099 | 0.125 | 0.08 | 261 | 0 | 0.364 | 1 | 1 | cs | TRUE
70 | LV_6090-7_2_2_line_70 |  | 66 | 70 | 0.029949 | 0.125 | 0.08 | 261 | 0 | 0.364 | 1 | 1 | cs | TRUE
71 | LV_6090-7_2_2_line_71 |  | 67 | 68 | 0.013937 | 0.125 | 0.08 | 261 | 0 | 0.364 | 1 | 1 | cs | TRUE
72 | LV_6090-7_2_2_line_72 |  | 68 | 69 | 0.012745 | 0.125 | 0.08 | 261 | 0 | 0.364 | 1 | 1 | cs | TRUE
73 | LV_6090-7_2_2_line_73 |  | 69 | 70 | 0.0072736 | 0.125 | 0.08 | 261 | 0 | 0.364 | 1 | 1 | cs | TRUE
74 | LV_6090-7_2_2_line_74 |  | 71 | 72 | 0.038623 | 0.125 | 0.08 | 261 | 0 | 0.364 | 1 | 1 | cs | TRUE
75 | LV_6090-7_2_2_line_75 |  | 71 | 73 | 0.034175 | 0.125 | 0.08 | 261 | 0 | 0.364 | 1 | 1 | cs | TRUE
76 | LV_6090-7_2_2_line_76 |  | 73 | 74 | 0.064572 | 0.125 | 0.08 | 261 | 0 | 0.364 | 1 | 1 | cs | TRUE
77 | LV_6090-7_2_2_line_77 |  | 74 | 77 | 0.056416 | 0.125 | 0.08 | 261 | 0 | 0.364 | 1 | 1 | cs | TRUE

## trafo
| name | std_type | hv_bus | lv_bus | sn_mva | vn_hv_kv | vn_lv_kv | vk_percent | vkr_percent | pfe_kw | i0_percent | shift_degree | tap_side | tap_neutral | tap_min | tap_max | tap_step_percent | tap_step_degree | tap_pos | tap_phase_shifter | parallel | df | in_service
0 | LV_6090-7_2_2_trafo_209 | 0.63 MVA 20/0.4 kV | 79 | 73 | 0.63 | 20 | 0.4 | 6 | 1.206 | 1.65 | 0.2619 | 150 | hv | 0 | -2 | 2 | 2.5 | 0 | 0 | FALSE | 1 | 1 | TRUE

## line_geodata
| x0 | y0 | x1 | y1 | x2 | y2 | x3 | y3 | x4 | y4 | x5 | y5 | x6 | y6 | x7 | y7 | x8 | y8
0 | 2600097.1973 | 1116400.468 | 2600104.1271 | 1116399.331 | 2600104.1814 | 1116399.3232
1 | 2600112.3558 | 1116398.1416 | 2600111.6379 | 1116398.2528 | 2600104.1814 | 1116399.3232
2 | 2600112.3558 | 1116398.1416 | 2600119.6506 | 1116391.305
3 | 2600112.3558 | 1116398.1416 | 2600115.0814 | 1116397.7489
4 | 2600140.3609 | 1116502.264 | 2600144.9992 | 1116505.728 | 2600152.749 | 1116511.7533 | 2600158.2395 | 1116513.7544
5 | 2600139.5958 | 1116501.6927 | 2600140.3609 | 1116502.264
6 | 2600173.4344 | 1116520.442 | 2600162.8456 | 1116515.433 | 2600158.2395 | 1116513.7544
7 | 2600173.4344 | 1116520.442 | 2600175.9816 | 1116521.647
8 | 2600177.5572 | 1116522.3754 | 2600177.0871 | 1116522.1699 | 2600175.9816 | 1116521.647
9 | 2600128.5585 | 1116395.8073 | 2600115.0814 | 1116397.7489
10 | 2600201.9645 | 1116577.0418 | 2600196.453 | 1116583.656 | 2600188.1395 | 1116591.5152 | 2600183.9634 | 1116593.8706
11 | 2600201.9645 | 1116577.0418 | 2600205.7848 | 1116560.5726
12 | 2600207.7238 | 1116538.523 | 2600208.4415 | 1116543.7367 | 2600208.0863 | 1116550.6512 | 2600205.7848 | 1116560.5726
13 | 2600221.6262 | 1116521.4594 | 2600213.8837 | 1116534.5656 | 2600207.7238 | 1116538.523
14 | 2600207.7238 | 1116538.523 | 2600192.4943 | 1116528.9068 | 2600177.5572 | 1116522.3754
15 | 2600221.6262 | 1116521.4594 | 2600224.1275 | 1116508.9756 | 2600224.275 | 1116508.5207
16 | 2600235.3345 | 1116480.2333 | 2600228.1418 | 1116496.5918 | 2600224.275 | 1116508.5207
17 | 2600128.5585 | 1116395.8073 | 2600134.155 | 1116394.9958 | 2600149.3234 | 1116394.4308
18 | 2600128.5585 | 1116395.8073 | 2600135.174 | 1116387.2365 | 2600142.9835 | 1116376.1473
19 | 2600149.3234 | 1116394.4308 | 2600150.7358 | 1116394.3781
20 | 2600142.9835 | 1116376.1473 | 2600131.9865 | 1116331.8315
21 | 2600178.4016 | 1116399.721 | 2600171.6241 | 1116396.8528 | 2600161.8979 | 1116393.9623 | 2600150.7358 | 1116394.3781
22 | 2600131.9865 | 1116331.8315 | 2600093.1583 | 1116350.8294
23 | 2600131.9865 | 1116331.8315 | 2600144.1987 | 1116310.5767 | 2600148.6528 | 1116307.5864
24 | 2600178.4016 | 1116399.721 | 2600181.358 | 1116400.9772 | 2600200.4088 | 1116410.8824 | 2600213.4542 | 1116416.2743 | 2600219.0274 | 1116417.7307
25 | 2600178.4016 | 1116399.721 | 2600195.6965 | 1116391.0184
26 | 2600219.0274 | 1116417.7307 | 2600221.9763 | 1116412.1613 | 2600229.7342 | 1116407.3703
27 | 2600219.0274 | 1116417.7307 | 2600228.769 | 1116419.4984 | 2600240.0004 | 1116420.5437 | 2600253.8797 | 1116416.7534
28 | 2600195.8318 | 1116390.9503 | 2600195.6965 | 1116391.0184
29 | 2600239.4278 | 1116470.924 | 2600235.3345 | 1116480.2333
30 | 2600253.8797 | 1116416.7534 | 2600239.4278 | 1116470.924
31 | 2600375.3847 | 1116338.4126 | 2600370.8909 | 1116345.8232 | 2600361.4304 | 1116351.8593
32 | 2600375.3847 | 1116338.4126 | 2600366.7265 | 1116264.0273
33 | 2600343.6951 | 1116363.1749 | 2600361.4304 | 1116351.8593
34 | 2600366.7265 | 1116264.0273 | 2600373.9212 | 1116260.437 | 2600375.3903 | 1116260.1661
35 | 2600366.7265 | 1116264.0273 | 2600322.7352 | 1116262.2742
36 | 2600343.6951 | 1116363.1749 | 2600321.8501 | 1116362.1227
37 | 2600321.6019 | 1116378.1479 | 2600329.2982 | 1116372.6456 | 2600343.6951 | 1116363.1749
38 | 2600302.9452 | 1116359.2935 | 2600315.2805 | 1116361.8063 | 2600321.8501 | 1116362.1227
39 | 2600321.6019 | 1116378.1479 | 2600310.7099 | 1116381.2268 | 2600294.206 | 1116383.8497 | 2600283.4375 | 1116387.3621 | 2600278.4664 | 1116386.128
40 | 2600322.7352 | 1116262.2742 | 2600309.4795 | 1116261.7459 | 2600270.3697 | 1116259.7696
41 | 2600270.3697 | 1116259.7696 | 2600250.8141 | 1116258.7814
42 | 2600229.7922 | 1116257.7191 | 2600250.8141 | 1116258.7814
43 | 2600162.533 | 1116254.6051 | 2600190.0064 | 1116255.2281 | 2600229.7922 | 1116257.7191
44 | 2600229.7922 | 1116257.7191 | 2600238.2991 | 1116254.8624
45 | 2600202.859 | 1116267.0119 | 2600211.8058 | 1116265.378 | 2600220.3975 | 1116265.3782 | 2600223.7091 | 1116264.3555 | 2600225.3148 | 1116262.8548 | 2600227.5921 | 1116260.4426 | 2600229.7922 | 1116257.7191
46 | 2600162.533 | 1116254.6051 | 2600140.3165 | 1116258.9291 | 2600124.5071 | 1116261.7526 | 2600107.4163 | 1116265.3764
47 | 2600162.533 | 1116254.6051 | 2600164.2468 | 1116251.6259 | 2600172.8694 | 1116245.5675 | 2600187.7691 | 1116237.3228
48 | 2600238.2991 | 1116254.8624 | 2600257.3666 | 1116253.2033
49 | 2600200.3424 | 1116267.6232 | 2600202.859 | 1116267.0119
50 | 2600239.8033 | 1116291.0913 | 2600239.9115 | 1116288.2899 | 2600239.4947 | 1116285.0883 | 2600237.5264 | 1116282.4648 | 2600226.2948 | 1116277.5176 | 2600208.1081 | 1116270.0024 | 2600202.859 | 1116267.0119
51 | 2600107.4163 | 1116265.3764 | 2600106.6367 | 1116262.0192
52 | 2600050.9953 | 1116278.1715 | 2600067.9007 | 1116274.3474 | 2600107.4163 | 1116265.3764
53 | 2600187.7691 | 1116237.3228 | 2600189.6439 | 1116236.2854 | 2600198.0358 | 1116234.4501
54 | 2600284.7901 | 1116240.2056 | 2600272.4422 | 1116248.338 | 2600259.6279 | 1116253.0065 | 2600257.3666 | 1116253.2033
55 | 2600200.3424 | 1116267.6232 | 2600206.6257 | 1116280.0406
56 | 2600282.9149 | 1116321.5076 | 2600239.8033 | 1116291.0913
57 | 2600050.9953 | 1116278.1715 | 2600016.4392 | 1116194.106
58 | 2600016.4392 | 1116194.106 | 2600024.8335 | 1116186.5489 | 2600034.4057 | 1116176.8886 | 2600052.6237 | 1116160.7917 | 2600064.7797 | 1116151.165
59 | 2600103.5111 | 1116108.7106 | 2600119.3595 | 1116105.2313 | 2600138.7203 | 1116099.7843 | 2600190.1717 | 1116093.4709
60 | 2600103.5111 | 1116108.7106 | 2600101.4886 | 1116113.5241 | 2600083.7952 | 1116129.9321 | 2600068.3175 | 1116148.3634 | 2600064.7797 | 1116151.165
61 | 2600190.1717 | 1116093.4709 | 2600178.044 | 1116099.2513 | 2600161.7941 | 1116112.2574 | 2600154.6456 | 1116118.5493
62 | 2600359.2574 | 1116183.1944 | 2600343.774 | 1116188.2402
63 | 2600315.9827 | 1116208.2615 | 2600307.2507 | 1116206.7744 | 2600296.0499 | 1116202.7275 | 2600299.1765 | 1116197.9031 | 2600300.4194 | 1116195.6353 | 2600333.5285 | 1116191.5791 | 2600343.774 | 1116188.2402
64 | 2600357.6895 | 1116212.0569 | 2600354.5169 | 1116210.4338 | 2600350.3175 | 1116210.0778 | 2600324.2257 | 1116209.6654 | 2600315.9827 | 1116208.2615
65 | 2600357.6895 | 1116212.0569 | 2600355.8676 | 1116214.3691 | 2600353.6907 | 1116215.9809 | 2600349.4681 | 1116217.1702 | 2600334.8441 | 1116220.915
66 | 2600306.3693 | 1116228.6938 | 2600309.3187 | 1116227.4513 | 2600334.8441 | 1116220.915
67 | 2600306.3693 | 1116228.6938 | 2600294.9912 | 1116233.487 | 2600284.7901 | 1116240.2056
68 | 2600212.127 | 1116208.5086 | 2600225.3316 | 1116210.1401 | 2600224.2971 | 1116212.619 | 2600222.2204 | 1116220.056 | 2600213.6593 | 1116228.2376 | 2600211.9946 | 1116229.2627
69 | 2600211.9946 | 1116229.2627 | 2600206.6191 | 1116232.5729 | 2600198.0358 | 1116234.4501
70 | 2600125.4543 | 1116239.9685 | 2600123.1795 | 1116244.2217 | 2600119.9142 | 1116247.5344 | 2600114.4179 | 1116257.3281 | 2600110.5813 | 1116260.6297 | 2600106.6367 | 1116262.0192
71 | 2600151.4864 | 1116221.003 | 2600149.6343 | 1116221.7665 | 2600138.7196 | 1116226.5906
72 | 2600127.765 | 1116233.0941 | 2600127.765 | 1116233.0941 | 2600138.0396 | 1116226.8911 | 2600138.7196 | 1116226.5906
73 | 2600127.765 | 1116233.0941 | 2600126.0512 | 1116238.8525 | 2600125.4543 | 1116239.9685
74 | 2600148.6528 | 1116307.5864 | 2600160.556 | 1116310.8882 | 2600186.7646 | 1116312.6936
75 | 2600217.8023 | 1116324.8184 | 2600210.1449 | 1116319.2488 | 2600199.4228 | 1116313.8793 | 2600189.4495 | 1116312.8786 | 2600186.7646 | 1116312.6936
76 | 2600272.2892 | 1116359.4699 | 2600217.8023 | 1116324.8184
77 | 2600282.9149 | 1116321.5076 | 2600283.3626 | 1116323.4085 | 2600275.4653 | 1116335.1918 | 2600276.4688 | 1116337.0372 | 2600287.2294 | 1116338.9385 | 2600286.7816 | 1116341.1173 | 2600278.9926 | 1116348.3206 | 2600278.5447 | 1116355.0794 | 2600272.2892 | 1116359.4699

## bus_geodata
| x | y | coords
0 | 2600097.1973 | 1116400.468
1 | 2600104.1814 | 1116399.3232
2 | 2600112.3558 | 1116398.1416
3 | 2600140.3609 | 1116502.264
4 | 2600158.2395 | 1116513.7544
5 | 2600139.5958 | 1116501.6927
6 | 2600173.4344 | 1116520.442
7 | 2600175.9816 | 1116521.647
8 | 2600119.6506 | 1116391.305
9 | 2600115.0814 | 1116397.7489
10 | 2600183.9634 | 1116593.8706
11 | 2600201.9645 | 1116577.0418
12 | 2600205.7848 | 1116560.5726
13 | 2600207.7238 | 1116538.523
14 | 2600221.6262 | 1116521.4594
15 | 2600224.275 | 1116508.5207
16 | 2600177.5572 | 1116522.3754
17 | 2600128.5585 | 1116395.8073
18 | 2600149.3234 | 1116394.4308
19 | 2600142.9835 | 1116376.1473
20 | 2600150.7358 | 1116394.3781
21 | 2600131.9865 | 1116331.8315
22 | 2600178.4016 | 1116399.721
23 | 2600219.0274 | 1116417.7307
24 | 2600195.6965 | 1116391.0184
25 | 2600235.3345 | 1116480.2333
26 | 2600239.4278 | 1116470.924
27 | 2600253.8797 | 1116416.7534
28 | 2600229.7342 | 1116407.3703
29 | 2600195.8318 | 1116390.9503
30 | 2600375.3847 | 1116338.4126
31 | 2600361.4304 | 1116351.8593
32 | 2600366.7265 | 1116264.0273
33 | 2600343.6951 | 1116363.1749
34 | 2600321.8501 | 1116362.1227
35 | 2600321.6019 | 1116378.1479
36 | 2600322.7352 | 1116262.2742
37 | 2600270.3697 | 1116259.7696
38 | 2600250.8141 | 1116258.7814
39 | 2600375.3903 | 1116260.1661
40 | 2600229.7922 | 1116257.7191
41 | 2600302.9452 | 1116359.2935
42 | 2600278.4664 | 1116386.128
43 | 2600162.533 | 1116254.6051
44 | 2600238.2991 | 1116254.8624
45 | 2600202.859 | 1116267.0119
46 | 2600107.4163 | 1116265.3764
47 | 2600187.7691 | 1116237.3228
48 | 2600257.3666 | 1116253.2033
49 | 2600200.3424 | 1116267.6233
50 | 2600239.8033 | 1116291.0913
51 | 2600050.9953 | 1116278.1715
52 | 2600016.4392 | 1116194.106
53 | 2600103.5111 | 1116108.7106
54 | 2600190.1717 | 1116093.4709
55 | 2600064.7797 | 1116151.165
56 | 2600359.2574 | 1116183.1944
57 | 2600343.774 | 1116188.2402
58 | 2600315.9827 | 1116208.2615
59 | 2600357.6895 | 1116212.0569
60 | 2600306.3693 | 1116228.6938
61 | 2600334.8441 | 1116220.915
62 | 2600284.7901 | 1116240.2056
63 | 2600212.127 | 1116208.5086
64 | 2600211.9946 | 1116229.2627
65 | 2600198.0358 | 1116234.4501
66 | 2600106.6367 | 1116262.0192
67 | 2600151.4864 | 1116221.003
68 | 2600138.7196 | 1116226.5906
69 | 2600127.765 | 1116233.0941
70 | 2600125.4543 | 1116239.9685
71 | 2600186.7646 | 1116312.6936
72 | 2600148.6528 | 1116307.5864
73 | 2600217.8023 | 1116324.8184
74 | 2600272.2892 | 1116359.4699
75 | 2600093.1583 | 1116350.8294
76 | 2600206.6257 | 1116280.0406
77 | 2600282.9149 | 1116321.5076
78 | 2600154.6456 | 1116118.5493
79 | 2600148.6528 | 1116307.5864

## line_std_types
| c_nf_per_km | r_ohm_per_km | x_ohm_per_km | max_i_ka | type | q_mm2 | alpha | voltage_rating
NAYY 4x50 SE | 210 | 0.642 | 0.083 | 0.142 | cs | 50 | 0.00403 | LV
NAYY 4x120 SE | 264 | 0.225 | 0.08 | 0.242 | cs | 120 | 0.00403 | LV
NAYY 4x150 SE | 261 | 0.208 | 0.08 | 0.27 | cs | 150 | 0.00403 | LV
NA2XS2Y 1x95 RM/25 12/20 kV | 216 | 0.313 | 0.132 | 0.252 | cs | 95 | 0.00403 | MV
NA2XS2Y 1x185 RM/25 12/20 kV | 273 | 0.161 | 0.117 | 0.362 | cs | 185 | 0.00403 | MV
NA2XS2Y 1x240 RM/25 12/20 kV | 304 | 0.122 | 0.112 | 0.421 | cs | 240 | 0.00403 | MV
NA2XS2Y 1x95 RM/25 6/10 kV | 315 | 0.313 | 0.123 | 0.249 | cs | 95 | 0.00403 | MV
NA2XS2Y 1x185 RM/25 6/10 kV | 406 | 0.161 | 0.11 | 0.358 | cs | 185 | 0.00403 | MV
NA2XS2Y 1x240 RM/25 6/10 kV | 456 | 0.122 | 0.105 | 0.416 | cs | 240 | 0.00403 | MV
NA2XS2Y 1x150 RM/25 12/20 kV | 250 | 0.206 | 0.116 | 0.319 | cs | 150 | 0.00403 | MV
NA2XS2Y 1x120 RM/25 12/20 kV | 230 | 0.253 | 0.119 | 0.283 | cs | 120 | 0.00403 | MV
NA2XS2Y 1x70 RM/25 12/20 kV | 190 | 0.443 | 0.132 | 0.22 | cs | 70 | 0.00403 | MV
NA2XS2Y 1x150 RM/25 6/10 kV | 360 | 0.206 | 0.11 | 0.315 | cs | 150 | 0.00403 | MV
NA2XS2Y 1x120 RM/25 6/10 kV | 340 | 0.253 | 0.113 | 0.28 | cs | 120 | 0.00403 | MV
NA2XS2Y 1x70 RM/25 6/10 kV | 280 | 0.443 | 0.123 | 0.217 | cs | 70 | 0.00403 | MV
N2XS(FL)2Y 1x120 RM/35 64/110 kV | 112 | 0.153 | 0.166 | 0.366 | cs | 120 | 0.00393 | HV
N2XS(FL)2Y 1x185 RM/35 64/110 kV | 125 | 0.099 | 0.156 | 0.457 | cs | 185 | 0.00393 | HV
N2XS(FL)2Y 1x240 RM/35 64/110 kV | 135 | 0.075 | 0.149 | 0.526 | cs | 240 | 0.00393 | HV
N2XS(FL)2Y 1x300 RM/35 64/110 kV | 144 | 0.06 | 0.144 | 0.588 | cs | 300 | 0.00393 | HV
15-AL1/3-ST1A 0.4 | 11 | 1.8769 | 0.35 | 0.105 | ol | 16 | 0.00403 | LV
24-AL1/4-ST1A 0.4 | 11.25 | 1.2012 | 0.335 | 0.14 | ol | 24 | 0.00403 | LV
48-AL1/8-ST1A 0.4 | 12.2 | 0.5939 | 0.3 | 0.21 | ol | 48 | 0.00403 | LV
94-AL1/15-ST1A 0.4 | 13.2 | 0.306 | 0.29 | 0.35 | ol | 94 | 0.00403 | LV
34-AL1/6-ST1A 10.0 | 9.7 | 0.8342 | 0.36 | 0.17 | ol | 34 | 0.00403 | MV
48-AL1/8-ST1A 10.0 | 10.1 | 0.5939 | 0.35 | 0.21 | ol | 48 | 0.00403 | MV
70-AL1/11-ST1A 10.0 | 10.4 | 0.4132 | 0.339 | 0.29 | ol | 70 | 0.00403 | MV
94-AL1/15-ST1A 10.0 | 10.75 | 0.306 | 0.33 | 0.35 | ol | 94 | 0.00403 | MV
122-AL1/20-ST1A 10.0 | 11.1 | 0.2376 | 0.323 | 0.41 | ol | 122 | 0.00403 | MV
149-AL1/24-ST1A 10.0 | 11.25 | 0.194 | 0.315 | 0.47 | ol | 149 | 0.00403 | MV
34-AL1/6-ST1A 20.0 | 9.15 | 0.8342 | 0.382 | 0.17 | ol | 34 | 0.00403 | MV
48-AL1/8-ST1A 20.0 | 9.5 | 0.5939 | 0.372 | 0.21 | ol | 48 | 0.00403 | MV
70-AL1/11-ST1A 20.0 | 9.7 | 0.4132 | 0.36 | 0.29 | ol | 70 | 0.00403 | MV
94-AL1/15-ST1A 20.0 | 10 | 0.306 | 0.35 | 0.35 | ol | 94 | 0.00403 | MV
122-AL1/20-ST1A 20.0 | 10.3 | 0.2376 | 0.344 | 0.41 | ol | 122 | 0.00403 | MV
149-AL1/24-ST1A 20.0 | 10.5 | 0.194 | 0.337 | 0.47 | ol | 149 | 0.00403 | MV
184-AL1/30-ST1A 20.0 | 10.75 | 0.1571 | 0.33 | 0.535 | ol | 184 | 0.00403 | MV
243-AL1/39-ST1A 20.0 | 11 | 0.1188 | 0.32 | 0.645 | ol | 243 | 0.00403 | MV
48-AL1/8-ST1A 110.0 | 8 | 0.5939 | 0.46 | 0.21 | ol | 48 | 0.00403 | HV
70-AL1/11-ST1A 110.0 | 8.4 | 0.4132 | 0.45 | 0.29 | ol | 70 | 0.00403 | HV
94-AL1/15-ST1A 110.0 | 8.65 | 0.306 | 0.44 | 0.35 | ol | 94 | 0.00403 | HV
122-AL1/20-ST1A 110.0 | 8.5 | 0.2376 | 0.43 | 0.41 | ol | 122 | 0.00403 | HV
149-AL1/24-ST1A 110.0 | 8.75 | 0.194 | 0.41 | 0.47 | ol | 149 | 0.00403 | HV
184-AL1/30-ST1A 110.0 | 8.8 | 0.1571 | 0.4 | 0.535 | ol | 184 | 0.00403 | HV
243-AL1/39-ST1A 110.0 | 9 | 0.1188 | 0.39 | 0.645 | ol | 243 | 0.00403 | HV
305-AL1/39-ST1A 110.0 | 9.2 | 0.0949 | 0.38 | 0.74 | ol | 305 | 0.00403 | HV
490-AL1/64-ST1A 110.0 | 9.75 | 0.059 | 0.37 | 0.96 | ol | 490 | 0.00403 | HV
679-AL1/86-ST1A 110.0 | 9.95 | 0.042 | 0.36 | 1.15 | ol | 679 | 0.00403 | HV
490-AL1/64-ST1A 220.0 | 10 | 0.059 | 0.285 | 0.96 | ol | 490 | 0.00403 | HV
679-AL1/86-ST1A 220.0 | 11.7 | 0.042 | 0.275 | 1.15 | ol | 679 | 0.00403 | HV
490-AL1/64-ST1A 380.0 | 11 | 0.059 | 0.253 | 0.96 | ol | 490 | 0.00403 | HV
679-AL1/86-ST1A 380.0 | 14.6 | 0.042 | 0.25 | 1.15 | ol | 679 | 0.00403 | HV

## trafo_std_types
| i0_percent | pfe_kw | vkr_percent | sn_mva | vn_lv_kv | vn_hv_kv | vk_percent | shift_degree | vector_group | tap_side | tap_neutral | tap_min | tap_max | tap_step_degree | tap_step_percent | tap_phase_shifter
160 MVA 380/110 kV | 0.06 | 60 | 0.25 | 160 | 110 | 380 | 12.2 | 0 | Yy0 | hv | 0 | -9 | 9 | 0 | 1.5 | FALSE
100 MVA 220/110 kV | 0.06 | 55 | 0.26 | 100 | 110 | 220 | 12 | 0 | Yy0 | hv | 0 | -9 | 9 | 0 | 1.5 | FALSE
63 MVA 110/20 kV | 0.04 | 22 | 0.32 | 63 | 20 | 110 | 18 | 150 | YNd5 | hv | 0 | -9 | 9 | 0 | 1.5 | FALSE
40 MVA 110/20 kV | 0.05 | 18 | 0.34 | 40 | 20 | 110 | 16.2 | 150 | YNd5 | hv | 0 | -9 | 9 | 0 | 1.5 | FALSE
25 MVA 110/20 kV | 0.07 | 14 | 0.41 | 25 | 20 | 110 | 12 | 150 | YNd5 | hv | 0 | -9 | 9 | 0 | 1.5 | FALSE
63 MVA 110/10 kV | 0.04 | 22 | 0.32 | 63 | 10 | 110 | 18 | 150 | YNd5 | hv | 0 | -9 | 9 | 0 | 1.5 | FALSE
40 MVA 110/10 kV | 0.05 | 18 | 0.34 | 40 | 10 | 110 | 16.2 | 150 | YNd5 | hv | 0 | -9 | 9 | 0 | 1.5 | FALSE
25 MVA 110/10 kV | 0.07 | 14 | 0.41 | 25 | 10 | 110 | 12 | 150 | YNd5 | hv | 0 | -9 | 9 | 0 | 1.5 | FALSE
0.25 MVA 20/0.4 kV | 0.32 | 0.8 | 1.44 | 0.25 | 0.4 | 20 | 6 | 150 | Yzn5 | hv | 0 | -2 | 2 | 0 | 2.5 | FALSE
0.4 MVA 20/0.4 kV | 0.3375 | 1.35 | 1.425 | 0.4 | 0.4 | 20 | 6 | 150 | Dyn5 | hv | 0 | -2 | 2 | 0 | 2.5 | FALSE
0.63 MVA 20/0.4 kV | 0.2619 | 1.65 | 1.206 | 0.63 | 0.4 | 20 | 6 | 150 | Dyn5 | hv | 0 | -2 | 2 | 0 | 2.5 | FALSE
0.25 MVA 10/0.4 kV | 0.24 | 0.6 | 1.2 | 0.25 | 0.4 | 10 | 4 | 150 | Dyn5 | hv | 0 | -2 | 2 | 0 | 2.5 | FALSE
0.4 MVA 10/0.4 kV | 0.2375 | 0.95 | 1.325 | 0.4 | 0.4 | 10 | 4 | 150 | Dyn5 | hv | 0 | -2 | 2 | 0 | 2.5 | FALSE
0.63 MVA 10/0.4 kV | 0.1873 | 1.18 | 1.0794 | 0.63 | 0.4 | 10 | 4 | 150 | Dyn5 | hv | 0 | -2 | 2 | 0 | 2.5 | FALSE

## trafo3w_std_types
| sn_hv_mva | sn_mv_mva | sn_lv_mva | vn_hv_kv | vn_mv_kv | vn_lv_kv | vk_hv_percent | vk_mv_percent | vk_lv_percent | vkr_hv_percent | vkr_mv_percent | vkr_lv_percent | pfe_kw | i0_percent | shift_mv_degree | shift_lv_degree | vector_group | tap_side | tap_neutral | tap_min | tap_max | tap_step_percent
63/25/38 MVA 110/20/10 kV | 63 | 25 | 38 | 110 | 20 | 10 | 10.4 | 10.4 | 10.4 | 0.28 | 0.32 | 0.35 | 35 | 0.89 | 0 | 0 | YN0yn0yn0 | hv | 0 | -10 | 10 | 1.2
63/25/38 MVA 110/10/10 kV | 63 | 25 | 38 | 110 | 10 | 10 | 10.4 | 10.4 | 10.4 | 0.28 | 0.32 | 0.35 | 35 | 0.89 | 0 | 0 | YN0yn0yn0 | hv | 0 | -10 | 10 | 1.2

## fuse_std_types
| fuse_type | i_rated_a | t_avg | t_min | t_total | x_avg | x_min | x_total
HV 100A | HV 100A | 100 | 0 | [10.0, 3.64, 0.854, 0.281, 0.1, 0.0531, 0.022, 0.01] | [10.0, 4.267, 1.21, 0.403, 0.1, 0.058, 0.022, 0.01] | 0 | [300.0, 350.0, 450.0, 550.0, 700.0, 850.0, 1200.0, 1752.0] | [600.0, 700.0, 900.0, 1150.0, 1665.0, 2000.0, 3000.0, 4313.0]
HV 10A | HV 10A | 10 | 0 | [10.0, 1675.0, 0.344, 0.156, 0.1, 0.0417, 0.0171, 0.01] | [10.0, 1.3, 0.3, 0.155, 0.1, 0.0555, 0.023, 0.01] | 0 | [30.0, 32.0, 35.0, 37.0, 39.0, 50.0, 70.0, 88.0] | [60.0, 70.0, 80.0, 87.0, 94.0, 110.0, 150.0, 216.0]
HV 125A | HV 125A | 125 | 0 | [10.0, 1.82, 0.344, 0.1, 0.0467, 0.0269, 0.01] | [10.0, 2.478, 0.426, 0.1, 0.0427, 0.0211, 0.01] | 0 | [375.0, 500.0, 700.0, 925.0, 1200.0, 1500.0, 2341.0] | [750.0, 1000.0, 1500.0, 2200.0, 3000.0, 4000.0, 5765.0]
HV 160A | HV 160A | 160 | 0 | [10.0, 4.15, 1.03, 0.198, 0.1, 0.051, 0.0172, 0.01] | [10.0, 2.3, 0.734, 0.274, 0.1, 0.046, 0.0177, 0.01] | 0 | [480.0, 550.0, 700.0, 1000.0, 1260.0, 1600.0, 2500.0, 3227.0] | [960.0, 1300.0, 1700.0, 2200.0, 2996.0, 4000.0, 6000.0, 7946.0]
HV 16A | HV 16A | 16 | 0 | [10.0, 0.352, 0.164, 0.1, 0.0649, 0.0342, 0.01] | [10.0, 2.34, 0.722, 0.181, 0.1, 0.055, 0.0296, 0.01] | 0 | [48.0, 60.0, 65.0, 71.0, 80.0, 100.0, 162.0] | [96.0, 110.0, 125.0, 150.0, 168.0, 200.0, 250.0, 398.0]
HV 200A | HV 200A | 200 | 0 | [10.0, 4.267, 1.21, 0.403, 0.1, 0.058, 0.022, 0.01] | [10.0, 3.73, 1.654, 0.328, 0.1, 0.0531, 0.019, 0.01] | 0 | [600.0, 700.0, 900.0, 1150.0, 1665.0, 2000.0, 3000.0, 4313.0] | [1200.0, 1500.0, 1800.0, 2700.0, 3960.0, 5000.0, 7500.0, 10620.0]
HV 20A | HV 20A | 20 | 0 | [10.0, 1.3, 0.3, 0.155, 0.1, 0.0555, 0.023, 0.01] | [10.0, 1.3, 0.161, 0.1, 0.0611, 0.0399, 0.0141, 0.01] | 0 | [60.0, 70.0, 80.0, 87.0, 94.0, 110.0, 150.0, 216.0] | [120.0, 150.0, 200.0, 223.0, 260.0, 300.0, 450.0, 532.0]
HV 25A | HV 25A | 25 | 0 | [10.0, 2.512, 0.833, 0.299, 0.1, 0.0372, 0.0223, 0.01] | [10.0, 3.125, 0.597, 0.198, 0.1, 0.0378, 0.022, 0.01] | 0 | [75.0, 82.0, 90.0, 100.0, 124.0, 170.0, 200.0, 289.0] | [150.0, 170.0, 210.0, 250.0, 294.0, 400.0, 500.0, 711.0]
HV 31.5A | HV 31.5A | 31.5 | 0 | [10.0, 2.34, 0.722, 0.181, 0.1, 0.055, 0.0296, 0.01] | [10.0, 2.84, 0.368, 0.164, 0.1, 0.0621, 0.0378, 0.0195, 0.01] | 0 | [95.0, 110.0, 125.0, 150.0, 165.0, 200.0, 250.0, 390.0] | [189.0, 220.0, 300.0, 350.0, 393.0, 450.0, 530.0, 700.0, 960.0]
HV 40A | HV 40A | 40 | 0 | [10.0, 1.3, 0.161, 0.1, 0.0611, 0.0399, 0.0141, 0.01] | [10.0, 2.05, 0.369, 0.198, 0.1, 0.051, 0.0298, 0.01] | 0 | [120.0, 150.0, 200.0, 223.0, 260.0, 300.0, 450.0, 532.0] | [240.0, 300.0, 400.0, 450.0, 530.0, 650.0, 800.0, 1311.0]
HV 50A | HV 50A | 50 | 0 | [10.0, 3.215, 0.597, 0.198, 0.1, 0.0378, 0.022, 0.01] | [10.0, 3.64, 0.854, 0.281, 0.1, 0.0531, 0.022, 0.01] | 0 | [150.0, 170.0, 210.0, 250.0, 294.0, 400.0, 500.0, 711.0] | [300.0, 350.0, 450.0, 550.0, 700.0, 850.0, 1200.0, 1752.0]
HV 6.3A | HV 6.3A | 6.3 | 0 | [10.0, 1.39, 0.344, 0.168, 0.1, 0.056, 0.0263, 0.01] | [10.0, 1.711, 0.516, 0.198, 0.1, 0.0634, 0.0303, 0.01] | 0 | [19.0, 19.5, 20.4, 20.8, 22.0, 25.0, 32.0, 48.0] | [38.0, 40.0, 43.0, 48.0, 53.0, 60.0, 75.0, 118.0]
HV 63A | HV 63A | 63 | 0 | [10.0, 2.84, 0.368, 0.164, 0.1, 0.0621, 0.0378, 0.0195, 0.01] | [10.0, 1.82, 0.344, 0.1, 0.0467, 0.0269, 0.01] | 0 | [189.0, 220.0, 300.0, 350.0, 393.0, 450.0, 530.0, 700.0, 961.0] | [378.0, 500.0, 700.0, 934.0, 1200.0, 1500.0, 2366.0]
HV 80A | HV 80A | 80 | 0 | [10.0, 2.05, 0.369, 0.198, 0.1, 0.051, 0.0298, 0.01] | [10.0, 4.15, 1.03, 0.198, 0.1, 0.051, 0.0172, 0.01] | 0 | [240.0, 300.0, 400.0, 450.0, 530.0, 650.0, 800.0, 1311.0] | [480.0, 550.0, 700.0, 1000.0, 1260.0, 1600.0, 2500.0, 3227.0]
Siemens NH-1-100 | Siemens NH-1-100 | 100 | [5400.0, 2000.0, 400.0, 20.0, 1.0, 0.2, 0.012, 0.004] | 0 | 0 | [150.0, 190.0, 250.0, 430.0, 900.0, 1250.0, 2700.0, 3600.0] | 0 | 0
Siemens NH-1-125 | Siemens NH-1-125 | 125 | [4800.0, 120.0, 7.0, 0.1, 0.004] | 0 | 0 | [180.0, 400.0, 740.0, 2000.0, 4250.0] | 0 | 0
Siemens NH-1-16 | Siemens NH-1-16 | 16 | [4000.0, 400.0, 2.0, 0.1, 0.04, 0.01] | 0 | 0 | [26.0, 35.0, 75.0, 150.0, 200.0, 300.0] | 0 | 0
Siemens NH-1-160 | Siemens NH-1-160 | 160 | [4800.0, 120.0, 7.0, 0.1, 0.004] | 0 | 0 | [210.0, 500.0, 900.0, 2300.0, 5000.0] | 0 | 0
Siemens NH-1-25 | Siemens NH-1-25 | 25 | [4000.0, 1000.0, 10.0, 0.2, 0.02, 0.01] | 0 | 0 | [40.0, 50.0, 100.0, 210.0, 400.0, 500.0] | 0 | 0
Siemens NH-1-50 | Siemens NH-1-50 | 50 | [4000.0, 40.0, 4.0, 1.0, 0.02, 0.01] | 0 | 0 | [86.0, 200.0, 300.0, 400.0, 1000.0, 1280.0] | 0 | 0
Siemens NH-1-63 | Siemens NH-1-63 | 63 | [4000.0, 100.0, 10.0, 2.0, 0.04, 0.01] | 0 | 0 | [100.0, 200.0, 300.0, 400.0, 1000.0, 1500.0] | 0 | 0
Siemens NH-1-80 | Siemens NH-1-80 | 80 | [4800.0, 120.0, 7.0, 0.1, 0.01] | 0 | 0 | [150.58, 250.0, 450.0, 1150.0, 2470.0] | 0 | 0
Siemens NH-2-1000 | Siemens NH-2-1000 | 1000 | [4800.0, 120.0, 7.0, 0.1, 0.004] | 0 | 0 | [1900.0, 3500.0, 8400.0, 24000.0, 52000.0] | 0 | 0
Siemens NH-2-200 | Siemens NH-2-200 | 200 | [4800.0, 120.0, 7.0, 0.1, 0.004] | 0 | 0 | [280.0, 650.0, 1200.0, 3000.0, 7000.0] | 0 | 0
Siemens NH-2-224 | Siemens NH-2-224 | 224 | [4800.0, 120.0, 7.0, 0.2, 0.04, 0.004] | 0 | 0 | [400.0, 750.0, 1453.0, 3025.0, 4315.0, 7600.0] | 0 | 0
Siemens NH-2-250 | Siemens NH-2-250 | 250 | [4800.0, 120.0, 7.0, 0.1, 0.004] | 0 | 0 | [450.0, 800.0, 1650.0, 4000.0, 8500.0] | 0 | 0
Siemens NH-2-315 | Siemens NH-2-315 | 315 | [4800.0, 120.0, 7.0, 0.1, 0.004] | 0 | 0 | [550.0, 920.0, 1900.0, 5000.0, 11000.0] | 0 | 0
Siemens NH-2-355 | Siemens NH-2-355 | 355 | [4800.0, 120.0, 6.0, 0.1, 0.004] | 0 | 0 | [650.0, 1116.27, 2350.0, 5840.0, 12790.0] | 0 | 0
Siemens NH-2-400 | Siemens NH-2-400 | 400 | [4800.0, 120.0, 7.0, 0.1, 0.004] | 0 | 0 | [720.0, 1350.0, 2800.0, 6500.0, 15000.0] | 0 | 0
Siemens NH-2-425 | Siemens NH-2-425 | 425 | [4800.0, 120.0, 7.0, 0.1, 0.004] | 0 | 0 | [850.0, 1500.0, 3050.0, 7500.0, 16500.0] | 0 | 0
Siemens NH-2-630 | Siemens NH-2-630 | 630 | [4800.0, 120.0, 7.0, 0.1, 0.004] | 0 | 0 | [1200.0, 2000.0, 4800.0, 12000.0, 26000.0] | 0 | 0

## dtypes
| element | column | dtype
0 | bus | name | object
1 | bus | vn_kv | float64
2 | bus | type | object
3 | bus | zone | object
4 | bus | in_service | bool
5 | load | name | object
6 | load | bus | uint32
7 | load | p_mw | float64
8 | load | q_mvar | float64
9 | load | const_z_percent | float64
10 | load | const_i_percent | float64
11 | load | sn_mva | float64
12 | load | scaling | float64
13 | load | in_service | bool
14 | load | type | object
15 | ext_grid | name | object
16 | ext_grid | bus | uint32
17 | ext_grid | vm_pu | float64
18 | ext_grid | va_degree | float64
19 | ext_grid | slack_weight | float64
20 | ext_grid | in_service | bool
21 | line | name | object
22 | line | std_type | object
23 | line | from_bus | uint32
24 | line | to_bus | uint32
25 | line | length_km | float64
26 | line | r_ohm_per_km | float64
27 | line | x_ohm_per_km | float64
28 | line | c_nf_per_km | float64
29 | line | g_us_per_km | float64
30 | line | max_i_ka | float64
31 | line | df | float64
32 | line | parallel | uint32
33 | line | type | object
34 | line | in_service | bool
35 | trafo | name | object
36 | trafo | std_type | object
37 | trafo | hv_bus | uint32
38 | trafo | lv_bus | uint32
39 | trafo | sn_mva | float64
40 | trafo | vn_hv_kv | float64
41 | trafo | vn_lv_kv | float64
42 | trafo | vk_percent | float64
43 | trafo | vkr_percent | float64
44 | trafo | pfe_kw | float64
45 | trafo | i0_percent | float64
46 | trafo | shift_degree | float64
47 | trafo | tap_side | object
48 | trafo | tap_neutral | int32
49 | trafo | tap_min | int32
50 | trafo | tap_max | int32
51 | trafo | tap_step_percent | float64
52 | trafo | tap_step_degree | float64
53 | trafo | tap_pos | int32
54 | trafo | tap_phase_shifter | bool
55 | trafo | parallel | uint32
56 | trafo | df | float64
57 | trafo | in_service | bool
58 | line_geodata | coords | object
59 | bus_geodata | x | float64
60 | bus_geodata | y | float64
61 | bus_geodata | coords | object

## parameters
| version | format_version | converged | OPF_converged | name | f_hz | sn_mva
0 | 2.14.6 | 2.14.0 | FALSE | FALSE |  | 50 | 1