## bus
| name | vn_kv | type | zone | in_service
0 | bus_LV_6113-10_0_9_node_0 | 0.4 | n |  | TRUE
1 | bus_LV_6113-10_0_9_node_28 | 0.4 | n |  | TRUE
2 | bus_LV_6113-10_0_9_node_29 | 0.4 | n |  | TRUE
3 | bus_LV_6113-10_0_9_node_27 | 0.4 | n |  | TRUE
4 | bus_LV_6113-10_0_9_node_86 | 0.4 | n |  | TRUE
5 | bus_LV_6113-10_0_9_node_99 | 0.4 | n |  | TRUE
6 | bus_LV_6113-10_0_9_node_96 | 0.4 | n |  | TRUE
7 | bus_LV_6113-10_0_9_node_93 | 0.4 | n |  | TRUE
8 | bus_LV_6113-10_0_9_node_94 | 0.4 | n |  | TRUE
9 | bus_LV_6113-10_0_9_node_92 | 0.4 | n |  | TRUE
10 | bus_LV_6113-10_0_9_node_97 | 0.4 | n |  | TRUE
11 | bus_LV_6113-10_0_9_node_98 | 0.4 | n |  | TRUE
12 | bus_LV_6113-10_0_9_node_100 | 0.4 | n |  | TRUE
13 | bus_LV_6113-10_0_9_node_81 | 0.4 | n |  | TRUE
14 | bus_LV_6113-10_0_9_node_1 | 0.4 | n |  | TRUE
15 | bus_LV_6113-10_0_9_node_2 | 0.4 | n |  | TRUE
16 | bus_LV_6113-10_0_9_node_3 | 0.4 | n |  | TRUE
17 | bus_LV_6113-10_0_9_node_4 | 0.4 | n |  | TRUE
18 | bus_LV_6113-10_0_9_node_69 | 0.4 | n |  | TRUE
19 | bus_LV_6113-10_0_9_node_5 | 0.4 | n |  | TRUE
20 | bus_LV_6113-10_0_9_node_50 | 0.4 | n |  | TRUE
21 | bus_LV_6113-10_0_9_node_51 | 0.4 | n |  | TRUE
22 | bus_LV_6113-10_0_9_node_52 | 0.4 | n |  | TRUE
23 | bus_LV_6113-10_0_9_node_70 | 0.4 | n |  | TRUE
24 | bus_LV_6113-10_0_9_node_53 | 0.4 | n |  | TRUE
25 | bus_LV_6113-10_0_9_node_54 | 0.4 | n |  | TRUE
26 | bus_LV_6113-10_0_9_node_55 | 0.4 | n |  | TRUE
27 | bus_LV_6113-10_0_9_node_56 | 0.4 | n |  | TRUE
28 | bus_LV_6113-10_0_9_node_57 | 0.4 | n |  | TRUE
29 | bus_LV_6113-10_0_9_node_58 | 0.4 | n |  | TRUE
30 | bus_LV_6113-10_0_9_node_59 | 0.4 | n |  | TRUE
31 | bus_LV_6113-10_0_9_node_65 | 0.4 | n |  | TRUE
32 | bus_LV_6113-10_0_9_node_60 | 0.4 | n |  | TRUE
33 | bus_LV_6113-10_0_9_node_61 | 0.4 | n |  | TRUE
34 | bus_LV_6113-10_0_9_node_63 | 0.4 | n |  | TRUE
35 | bus_LV_6113-10_0_9_node_62 | 0.4 | n |  | TRUE
36 | bus_LV_6113-10_0_9_node_66 | 0.4 | n |  | TRUE
37 | bus_LV_6113-10_0_9_node_89 | 0.4 | n |  | TRUE
38 | bus_LV_6113-10_0_9_node_91 | 0.4 | n |  | TRUE
39 | bus_LV_6113-10_0_9_node_64 | 0.4 | n |  | TRUE
40 | bus_LV_6113-10_0_9_node_68 | 0.4 | n |  | TRUE
41 | bus_LV_6113-10_0_9_node_67 | 0.4 | n |  | TRUE
42 | bus_LV_6113-10_0_9_node_74 | 0.4 | n |  | TRUE
43 | bus_LV_6113-10_0_9_node_71 | 0.4 | n |  | TRUE
44 | bus_LV_6113-10_0_9_node_90 | 0.4 | n |  | TRUE
45 | bus_LV_6113-10_0_9_node_72 | 0.4 | n |  | TRUE
46 | bus_LV_6113-10_0_9_node_73 | 0.4 | n |  | TRUE
47 | bus_LV_6113-10_0_9_node_75 | 0.4 | n |  | TRUE
48 | bus_LV_6113-10_0_9_node_88 | 0.4 | n |  | TRUE
49 | bus_LV_6113-10_0_9_node_76 | 0.4 | n |  | TRUE
50 | bus_LV_6113-10_0_9_node_77 | 0.4 | n |  | TRUE
51 | bus_LV_6113-10_0_9_node_82 | 0.4 | n |  | TRUE
52 | bus_LV_6113-10_0_9_node_78 | 0.4 | n |  | TRUE
53 | bus_LV_6113-10_0_9_node_79 | 0.4 | n |  | TRUE
54 | bus_LV_6113-10_0_9_node_80 | 0.4 | n |  | TRUE
55 | bus_LV_6113-10_0_9_node_85 | 0.4 | n |  | TRUE
56 | bus_LV_6113-10_0_9_node_83 | 0.4 | n |  | TRUE
57 | bus_LV_6113-10_0_9_node_84 | 0.4 | n |  | TRUE
58 | bus_LV_6113-10_0_9_node_87 | 0.4 | n |  | TRUE
59 | bus_LV_6113-10_0_9_node_10 | 0.4 | n |  | TRUE
60 | bus_LV_6113-10_0_9_node_7 | 0.4 | n |  | TRUE
61 | bus_LV_6113-10_0_9_node_11 | 0.4 | n |  | TRUE
62 | bus_LV_6113-10_0_9_node_8 | 0.4 | n |  | TRUE
63 | bus_LV_6113-10_0_9_node_39 | 0.4 | n |  | TRUE
64 | bus_LV_6113-10_0_9_node_40 | 0.4 | n |  | TRUE
65 | bus_LV_6113-10_0_9_node_9 | 0.4 | n |  | TRUE
66 | bus_LV_6113-10_0_9_node_12 | 0.4 | n |  | TRUE
67 | bus_LV_6113-10_0_9_node_13 | 0.4 | n |  | TRUE
68 | bus_LV_6113-10_0_9_node_14 | 0.4 | n |  | TRUE
69 | bus_LV_6113-10_0_9_node_15 | 0.4 | n |  | TRUE
70 | bus_LV_6113-10_0_9_node_31 | 0.4 | n |  | TRUE
71 | bus_LV_6113-10_0_9_node_16 | 0.4 | n |  | TRUE
72 | bus_LV_6113-10_0_9_node_17 | 0.4 | n |  | TRUE
73 | bus_LV_6113-10_0_9_node_32 | 0.4 | n |  | TRUE
74 | bus_LV_6113-10_0_9_node_18 | 0.4 | n |  | TRUE
75 | bus_LV_6113-10_0_9_node_19 | 0.4 | n |  | TRUE
76 | bus_LV_6113-10_0_9_node_20 | 0.4 | n |  | TRUE
77 | bus_LV_6113-10_0_9_node_21 | 0.4 | n |  | TRUE
78 | bus_LV_6113-10_0_9_node_101 | 0.4 | n |  | TRUE
79 | bus_LV_6113-10_0_9_node_24 | 0.4 | n |  | TRUE
80 | bus_LV_6113-10_0_9_node_48 | 0.4 | n |  | TRUE
81 | bus_LV_6113-10_0_9_node_47 | 0.4 | n |  | TRUE
82 | bus_LV_6113-10_0_9_node_25 | 0.4 | n |  | TRUE
83 | bus_LV_6113-10_0_9_node_22 | 0.4 | n |  | TRUE
84 | bus_LV_6113-10_0_9_node_38 | 0.4 | n |  | TRUE
85 | bus_LV_6113-10_0_9_node_23 | 0.4 | n |  | TRUE
86 | bus_LV_6113-10_0_9_node_26 | 0.4 | n |  | TRUE
87 | bus_LV_6113-10_0_9_node_30 | 0.4 | n |  | TRUE
88 | bus_LV_6113-10_0_9_node_33 | 0.4 | n |  | TRUE
89 | bus_LV_6113-10_0_9_node_34 | 0.4 | n |  | TRUE
90 | bus_LV_6113-10_0_9_node_35 | 0.4 | n |  | TRUE
91 | bus_LV_6113-10_0_9_node_36 | 0.4 | n |  | TRUE
92 | bus_LV_6113-10_0_9_node_37 | 0.4 | n |  | TRUE
93 | bus_LV_6113-10_0_9_node_42 | 0.4 | n |  | TRUE
94 | bus_LV_6113-10_0_9_node_44 | 0.4 | n |  | TRUE
95 | bus_LV_6113-10_0_9_node_49 | 0.4 | n |  | TRUE
96 | bus_LV_6113-10_0_9_node_41 | 0.4 | n |  | TRUE
97 | bus_LV_6113-10_0_9_node_46 | 0.4 | n |  | TRUE
98 | bus_LV_6113-10_0_9_node_43 | 0.4 | n |  | TRUE
99 | bus_LV_6113-10_0_9_node_45 | 0.4 | n |  | TRUE
100 | bus_MV_99_0_node_0 | 20 | n |  | TRUE

## load
| name | bus | p_mw | q_mvar | const_z_percent | const_i_percent | sn_mva | scaling | in_service | type
0 | LV_6113-10_0_9_load_0 | 0 | 0.0023531 | 0.00058974 | 0 | 0 |  | 1 | TRUE | wye
1 | LV_6113-10_0_9_load_28 | 1 | 0.0024301 | 0.00060904 | 0 | 0 |  | 1 | TRUE | wye
2 | LV_6113-10_0_9_load_29 | 2 | 0.0036932 | 0.00092561 | 0 | 0 |  | 1 | TRUE | wye
3 | LV_6113-10_0_9_load_27 | 3 | 0.0057507 | 0.0014412 | 0 | 0 |  | 1 | TRUE | wye
4 | LV_6113-10_0_9_load_99 | 5 | 0.0004412 | 0.00011057 | 0 | 0 |  | 1 | TRUE | wye
5 | LV_6113-10_0_9_load_96 | 6 | 0.00042478 | 0.00010646 | 0 | 0 |  | 1 | TRUE | wye
6 | LV_6113-10_0_9_load_93 | 7 | 0.0008069 | 0.00020223 | 0 | 0 |  | 1 | TRUE | wye
7 | LV_6113-10_0_9_load_94 | 8 | 0.00020192 | 5.0605e-05 | 0 | 0 |  | 1 | TRUE | wye
8 | LV_6113-10_0_9_load_92 | 9 | 0.00065643 | 0.00016452 | 0 | 0 |  | 1 | TRUE | wye
9 | LV_6113-10_0_9_load_97 | 10 | 0.00057527 | 0.00014418 | 0 | 0 |  | 1 | TRUE | wye
10 | LV_6113-10_0_9_load_98 | 11 | 0.00010725 | 2.6879e-05 | 0 | 0 |  | 1 | TRUE | wye
11 | LV_6113-10_0_9_load_100 | 12 | 0.00054668 | 0.00013701 | 0 | 0 |  | 1 | TRUE | wye
12 | LV_6113-10_0_9_load_1 | 14 | 0.0028589 | 0.0007165 | 0 | 0 |  | 1 | TRUE | wye
13 | LV_6113-10_0_9_load_2 | 15 | 0.0036392 | 0.00091208 | 0 | 0 |  | 1 | TRUE | wye
14 | LV_6113-10_0_9_load_3 | 16 | 0.003115 | 0.00078069 | 0 | 0 |  | 1 | TRUE | wye
15 | LV_6113-10_0_9_load_69 | 18 | 0.0050235 | 0.001259 | 0 | 0 |  | 1 | TRUE | wye
16 | LV_6113-10_0_9_load_50 | 20 | 0.0058378 | 0.0014631 | 0 | 0 |  | 1 | TRUE | wye
17 | LV_6113-10_0_9_load_51 | 21 | 0.073517 | 0.018425 | 0 | 0 |  | 1 | TRUE | wye
18 | LV_6113-10_0_9_load_70 | 23 | 0.013892 | 0.0034817 | 0 | 0 |  | 1 | TRUE | wye
19 | LV_6113-10_0_9_load_53 | 24 | 0.0051211 | 0.0012835 | 0 | 0 |  | 1 | TRUE | wye
20 | LV_6113-10_0_9_load_54 | 25 | 0.015182 | 0.0038049 | 0 | 0 |  | 1 | TRUE | wye
21 | LV_6113-10_0_9_load_55 | 26 | 0.00057883 | 0.00014507 | 0 | 0 |  | 1 | TRUE | wye
22 | LV_6113-10_0_9_load_56 | 27 | 0.0075232 | 0.0018855 | 0 | 0 |  | 1 | TRUE | wye
23 | LV_6113-10_0_9_load_57 | 28 | 0.00017598 | 4.4105e-05 | 0 | 0 |  | 1 | TRUE | wye
24 | LV_6113-10_0_9_load_58 | 29 | 0.00056564 | 0.00014176 | 0 | 0 |  | 1 | TRUE | wye
25 | LV_6113-10_0_9_load_59 | 30 | 0.0091124 | 0.0022838 | 0 | 0 |  | 1 | TRUE | wye
26 | LV_6113-10_0_9_load_65 | 31 | 0.00069703 | 0.00017469 | 0 | 0 |  | 1 | TRUE | wye
27 | LV_6113-10_0_9_load_60 | 32 | 0.00029 | 7.268e-05 | 0 | 0 |  | 1 | TRUE | wye
28 | LV_6113-10_0_9_load_89 | 37 | 0.00054596 | 0.00013683 | 0 | 0 |  | 1 | TRUE | wye
29 | LV_6113-10_0_9_load_91 | 38 | 0.00047343 | 0.00011865 | 0 | 0 |  | 1 | TRUE | wye
30 | LV_6113-10_0_9_load_67 | 41 | 0.00083153 | 0.0002084 | 0 | 0 |  | 1 | TRUE | wye
31 | LV_6113-10_0_9_load_74 | 42 | 0.0025011 | 0.00062684 | 0 | 0 |  | 1 | TRUE | wye
32 | LV_6113-10_0_9_load_71 | 43 | 0.001388 | 0.00034787 | 0 | 0 |  | 1 | TRUE | wye
33 | LV_6113-10_0_9_load_90 | 44 | 0.00022704 | 5.6902e-05 | 0 | 0 |  | 1 | TRUE | wye
34 | LV_6113-10_0_9_load_72 | 45 | 0.00024008 | 6.017e-05 | 0 | 0 |  | 1 | TRUE | wye
35 | LV_6113-10_0_9_load_73 | 46 | 0.00046007 | 0.00011531 | 0 | 0 |  | 1 | TRUE | wye
36 | LV_6113-10_0_9_load_75 | 47 | 0.00050066 | 0.00012548 | 0 | 0 |  | 1 | TRUE | wye
37 | LV_6113-10_0_9_load_88 | 48 | 0.00018103 | 4.5371e-05 | 0 | 0 |  | 1 | TRUE | wye
38 | LV_6113-10_0_9_load_76 | 49 | 0.0017231 | 0.00043186 | 0 | 0 |  | 1 | TRUE | wye
39 | LV_6113-10_0_9_load_77 | 50 | 0.00033222 | 8.3263e-05 | 0 | 0 |  | 1 | TRUE | wye
40 | LV_6113-10_0_9_load_82 | 51 | 0.00011798 | 2.9569e-05 | 0 | 0 |  | 1 | TRUE | wye
41 | LV_6113-10_0_9_load_78 | 52 | 0.00059468 | 0.00014904 | 0 | 0 |  | 1 | TRUE | wye
42 | LV_6113-10_0_9_load_79 | 53 | 0.00052711 | 0.00013211 | 0 | 0 |  | 1 | TRUE | wye
43 | LV_6113-10_0_9_load_83 | 56 | 0.0018611 | 0.00046645 | 0 | 0 |  | 1 | TRUE | wye
44 | LV_6113-10_0_9_load_84 | 57 | 0.0011018 | 0.00027615 | 0 | 0 |  | 1 | TRUE | wye
45 | LV_6113-10_0_9_load_87 | 58 | 0.00023816 | 5.9689e-05 | 0 | 0 |  | 1 | TRUE | wye
46 | LV_6113-10_0_9_load_10 | 59 | 0.0064541 | 0.0016175 | 0 | 0 |  | 1 | TRUE | wye
47 | LV_6113-10_0_9_load_7 | 60 | 0.0043431 | 0.0010885 | 0 | 0 |  | 1 | TRUE | wye
48 | LV_6113-10_0_9_load_11 | 61 | 0.0060546 | 0.0015174 | 0 | 0 |  | 1 | TRUE | wye
49 | LV_6113-10_0_9_load_8 | 62 | 0.0030237 | 0.00075782 | 0 | 0 |  | 1 | TRUE | wye
50 | LV_6113-10_0_9_load_39 | 63 | 0.0038673 | 0.00096924 | 0 | 0 |  | 1 | TRUE | wye
51 | LV_6113-10_0_9_load_40 | 64 | 0.006008 | 0.0015058 | 0 | 0 |  | 1 | TRUE | wye
52 | LV_6113-10_0_9_load_9 | 65 | 0.0045997 | 0.0011528 | 0 | 0 |  | 1 | TRUE | wye
53 | LV_6113-10_0_9_load_13 | 67 | 0.0041673 | 0.0010444 | 0 | 0 |  | 1 | TRUE | wye
54 | LV_6113-10_0_9_load_14 | 68 | 0.0096704 | 0.0024236 | 0 | 0 |  | 1 | TRUE | wye
55 | LV_6113-10_0_9_load_31 | 70 | 0.0059292 | 0.001486 | 0 | 0 |  | 1 | TRUE | wye
56 | LV_6113-10_0_9_load_16 | 71 | 0.0053173 | 0.0013326 | 0 | 0 |  | 1 | TRUE | wye
57 | LV_6113-10_0_9_load_17 | 72 | 0.0038597 | 0.00096733 | 0 | 0 |  | 1 | TRUE | wye
58 | LV_6113-10_0_9_load_32 | 73 | 0.0061688 | 0.001546 | 0 | 0 |  | 1 | TRUE | wye
59 | LV_6113-10_0_9_load_18 | 74 | 0.0061853 | 0.0015502 | 0 | 0 |  | 1 | TRUE | wye
60 | LV_6113-10_0_9_load_101 | 78 | 0.021446 | 0.0053748 | 0 | 0 |  | 1 | TRUE | wye
61 | LV_6113-10_0_9_load_48 | 80 | 0.010591 | 0.0026545 | 0 | 0 |  | 1 | TRUE | wye
62 | LV_6113-10_0_9_load_47 | 81 | 0.0077871 | 0.0019516 | 0 | 0 |  | 1 | TRUE | wye
63 | LV_6113-10_0_9_load_25 | 82 | 0.0086172 | 0.0021597 | 0 | 0 |  | 1 | TRUE | wye
64 | LV_6113-10_0_9_load_22 | 83 | 0.0096448 | 0.0024172 | 0 | 0 |  | 1 | TRUE | wye
65 | LV_6113-10_0_9_load_23 | 85 | 0.0054465 | 0.001365 | 0 | 0 |  | 1 | TRUE | wye
66 | LV_6113-10_0_9_load_26 | 86 | 0.0086058 | 0.0021568 | 0 | 0 |  | 1 | TRUE | wye
67 | LV_6113-10_0_9_load_30 | 87 | 0.0074288 | 0.0018618 | 0 | 0 |  | 1 | TRUE | wye
68 | LV_6113-10_0_9_load_33 | 88 | 0.0023397 | 0.00058638 | 0 | 0 |  | 1 | TRUE | wye
69 | LV_6113-10_0_9_load_37 | 92 | 0.0058705 | 0.0014713 | 0 | 0 |  | 1 | TRUE | wye
70 | LV_6113-10_0_9_load_42 | 93 | 0.0048158 | 0.001207 | 0 | 0 |  | 1 | TRUE | wye
71 | LV_6113-10_0_9_load_49 | 95 | 0.0041261 | 0.0010341 | 0 | 0 |  | 1 | TRUE | wye
72 | LV_6113-10_0_9_load_41 | 96 | 0.0051228 | 0.0012839 | 0 | 0 |  | 1 | TRUE | wye
73 | LV_6113-10_0_9_load_46 | 97 | 0.0031568 | 0.00079116 | 0 | 0 |  | 1 | TRUE | wye
74 | LV_6113-10_0_9_load_43 | 98 | 0.0016772 | 0.00042035 | 0 | 0 |  | 1 | TRUE | wye
75 | LV_6113-10_0_9_load_45 | 99 | 0.0043195 | 0.0010826 | 0 | 0 |  | 1 | TRUE | wye

## ext_grid
| name | bus | vm_pu | va_degree | slack_weight | in_service
0 |  | 18 | 1 | 0 | 1 | TRUE

## line
| name | std_type | from_bus | to_bus | length_km | r_ohm_per_km | x_ohm_per_km | c_nf_per_km | g_us_per_km | max_i_ka | df | parallel | type | in_service
0 | LV_6113-10_0_9_line_0 |  | 0 | 1 | 0.10052 | 0.125 | 0.08 | 261 | 0 | 0.364 | 1 | 1 | cs | TRUE
1 | LV_6113-10_0_9_line_1 |  | 1 | 2 | 0.021337 | 0.125 | 0.08 | 261 | 0 | 0.364 | 1 | 1 | cs | TRUE
2 | LV_6113-10_0_9_line_2 |  | 1 | 3 | 0.0056675 | 0.125 | 0.08 | 261 | 0 | 0.364 | 1 | 1 | cs | TRUE
3 | LV_6113-10_0_9_line_3 |  | 2 | 87 | 0.022693 | 0.125 | 0.08 | 261 | 0 | 0.364 | 1 | 1 | cs | TRUE
4 | LV_6113-10_0_9_line_4 |  | 3 | 86 | 0.01261 | 0.125 | 0.08 | 261 | 0 | 0.364 | 1 | 1 | cs | TRUE
5 | LV_6113-10_0_9_line_5 |  | 4 | 5 | 0.02549 | 0.125 | 0.08 | 261 | 0 | 0.364 | 1 | 1 | cs | TRUE
6 | LV_6113-10_0_9_line_6 |  | 4 | 6 | 0.0054779 | 0.125 | 0.08 | 261 | 0 | 0.364 | 1 | 1 | cs | TRUE
7 | LV_6113-10_0_9_line_7 |  | 5 | 12 | 0.018759 | 0.125 | 0.08 | 261 | 0 | 0.364 | 1 | 1 | cs | TRUE
8 | LV_6113-10_0_9_line_8 |  | 6 | 10 | 0.023917 | 0.125 | 0.08 | 261 | 0 | 0.364 | 1 | 1 | cs | TRUE
9 | LV_6113-10_0_9_line_9 |  | 7 | 8 | 0.0036251 | 0.125 | 0.08 | 261 | 0 | 0.364 | 1 | 1 | cs | TRUE
10 | LV_6113-10_0_9_line_10 |  | 7 | 9 | 0.020169 | 0.125 | 0.08 | 261 | 0 | 0.364 | 1 | 1 | cs | TRUE
11 | LV_6113-10_0_9_line_11 |  | 9 | 58 | 0.015462 | 0.125 | 0.08 | 261 | 0 | 0.364 | 1 | 1 | cs | TRUE
12 | LV_6113-10_0_9_line_12 |  | 10 | 11 | 0.0002138 | 0.125 | 0.08 | 261 | 0 | 0.364 | 1 | 1 | cs | TRUE
13 | LV_6113-10_0_9_line_13 |  | 12 | 13 | 0.024926 | 0.125 | 0.08 | 261 | 0 | 0.364 | 1 | 1 | cs | TRUE
14 | LV_6113-10_0_9_line_14 |  | 13 | 55 | 0.016227 | 0.125 | 0.08 | 261 | 0 | 0.364 | 1 | 1 | cs | TRUE
15 | LV_6113-10_0_9_line_15 |  | 13 | 54 | 0.071619 | 0.125 | 0.08 | 261 | 0 | 0.364 | 1 | 1 | cs | TRUE
16 | LV_6113-10_0_9_line_16 |  | 14 | 15 | 0.031603 | 0.125 | 0.08 | 261 | 0 | 0.364 | 1 | 4 | cs | TRUE
17 | LV_6113-10_0_9_line_17 |  | 14 | 16 | 0.025902 | 0.125 | 0.08 | 261 | 0 | 0.364 | 1 | 4 | cs | TRUE
18 | LV_6113-10_0_9_line_18 |  | 15 | 17 | 0.067631 | 0.125 | 0.08 | 261 | 0 | 0.364 | 1 | 4 | cs | TRUE
19 | LV_6113-10_0_9_line_19 |  | 16 | 18 | 0.28428 | 0.125 | 0.08 | 261 | 0 | 0.364 | 1 | 4 | cs | TRUE
20 | LV_6113-10_0_9_line_20 |  | 17 | 19 | 0.016993 | 0.125 | 0.08 | 261 | 0 | 0.364 | 1 | 4 | cs | TRUE
21 | LV_6113-10_0_9_line_21 |  | 18 | 25 | 0.0064901 | 0.125 | 0.08 | 261 | 0 | 0.364 | 1 | 1 | cs | TRUE
22 | LV_6113-10_0_9_line_22 |  | 18 | 41 | 0.17932 | 0.125 | 0.08 | 261 | 0 | 0.364 | 1 | 4 | cs | TRUE
23 | LV_6113-10_0_9_line_23 |  | 19 | 59 | 0.015484 | 0.125 | 0.08 | 261 | 0 | 0.364 | 1 | 4 | cs | TRUE
24 | LV_6113-10_0_9_line_24 |  | 19 | 60 | 0.025454 | 0.125 | 0.08 | 261 | 0 | 0.364 | 1 | 1 | cs | TRUE
25 | LV_6113-10_0_9_line_25 |  | 20 | 21 | 0.02144 | 0.125 | 0.08 | 261 | 0 | 0.364 | 1 | 1 | cs | TRUE
26 | LV_6113-10_0_9_line_26 |  | 21 | 22 | 0.056904 | 0.125 | 0.08 | 261 | 0 | 0.364 | 1 | 1 | cs | TRUE
27 | LV_6113-10_0_9_line_27 |  | 22 | 23 | 0.090643 | 0.125 | 0.08 | 261 | 0 | 0.364 | 1 | 2 | cs | TRUE
28 | LV_6113-10_0_9_line_28 |  | 23 | 30 | 0.078344 | 0.125 | 0.08 | 261 | 0 | 0.364 | 1 | 4 | cs | TRUE
29 | LV_6113-10_0_9_line_29 |  | 24 | 25 | 0.0012787 | 0.125 | 0.08 | 261 | 0 | 0.364 | 1 | 1 | cs | TRUE
30 | LV_6113-10_0_9_line_30 |  | 26 | 27 | 0.0051888 | 0.125 | 0.08 | 261 | 0 | 0.364 | 1 | 4 | cs | TRUE
31 | LV_6113-10_0_9_line_31 |  | 26 | 28 | 0.016482 | 0.125 | 0.08 | 261 | 0 | 0.364 | 1 | 4 | cs | TRUE
32 | LV_6113-10_0_9_line_32 |  | 27 | 29 | 0.0027974 | 0.125 | 0.08 | 261 | 0 | 0.364 | 1 | 4 | cs | TRUE
33 | LV_6113-10_0_9_line_33 |  | 28 | 30 | 0.053039 | 0.125 | 0.08 | 261 | 0 | 0.364 | 1 | 4 | cs | TRUE
34 | LV_6113-10_0_9_line_34 |  | 29 | 31 | 0.001185 | 0.125 | 0.08 | 261 | 0 | 0.364 | 1 | 4 | cs | TRUE
35 | LV_6113-10_0_9_line_35 |  | 31 | 35 | 0.037167 | 0.125 | 0.08 | 261 | 0 | 0.364 | 1 | 4 | cs | TRUE
36 | LV_6113-10_0_9_line_36 |  | 32 | 33 | 0.06125 | 0.125 | 0.08 | 261 | 0 | 0.364 | 1 | 1 | cs | TRUE
37 | LV_6113-10_0_9_line_37 |  | 33 | 34 | 0.007493 | 0.125 | 0.08 | 261 | 0 | 0.364 | 1 | 1 | cs | TRUE
38 | LV_6113-10_0_9_line_38 |  | 34 | 37 | 0.021682 | 0.125 | 0.08 | 261 | 0 | 0.364 | 1 | 4 | cs | TRUE
39 | LV_6113-10_0_9_line_39 |  | 34 | 38 | 0.008338 | 0.125 | 0.08 | 261 | 0 | 0.364 | 1 | 4 | cs | TRUE
40 | LV_6113-10_0_9_line_40 |  | 35 | 36 | 0.026165 | 0.125 | 0.08 | 261 | 0 | 0.364 | 1 | 4 | cs | TRUE
41 | LV_6113-10_0_9_line_41 |  | 36 | 42 | 0.065567 | 0.125 | 0.08 | 261 | 0 | 0.364 | 1 | 4 | cs | TRUE
42 | LV_6113-10_0_9_line_42 |  | 36 | 43 | 0.021851 | 0.125 | 0.08 | 261 | 0 | 0.364 | 1 | 1 | cs | TRUE
43 | LV_6113-10_0_9_line_43 |  | 37 | 48 | 0.0077052 | 0.125 | 0.08 | 261 | 0 | 0.364 | 1 | 4 | cs | TRUE
44 | LV_6113-10_0_9_line_44 |  | 38 | 44 | 0.025939 | 0.125 | 0.08 | 261 | 0 | 0.364 | 1 | 4 | cs | TRUE
45 | LV_6113-10_0_9_line_45 |  | 39 | 40 | 0.022486 | 0.125 | 0.08 | 261 | 0 | 0.364 | 1 | 4 | cs | TRUE
46 | LV_6113-10_0_9_line_46 |  | 39 | 41 | 0.027883 | 0.125 | 0.08 | 261 | 0 | 0.364 | 1 | 4 | cs | TRUE
47 | LV_6113-10_0_9_line_47 |  | 40 | 44 | 0.046571 | 0.125 | 0.08 | 261 | 0 | 0.364 | 1 | 4 | cs | TRUE
48 | LV_6113-10_0_9_line_48 |  | 42 | 48 | 0.037912 | 0.125 | 0.08 | 261 | 0 | 0.364 | 1 | 4 | cs | TRUE
49 | LV_6113-10_0_9_line_49 |  | 43 | 45 | 0.026414 | 0.125 | 0.08 | 261 | 0 | 0.364 | 1 | 1 | cs | TRUE
50 | LV_6113-10_0_9_line_50 |  | 45 | 46 | 0.013474 | 0.125 | 0.08 | 261 | 0 | 0.364 | 1 | 1 | cs | TRUE
51 | LV_6113-10_0_9_line_51 |  | 46 | 47 | 0.0023651 | 0.125 | 0.08 | 261 | 0 | 0.364 | 1 | 1 | cs | TRUE
52 | LV_6113-10_0_9_line_52 |  | 47 | 49 | 0.033228 | 0.125 | 0.08 | 261 | 0 | 0.364 | 1 | 1 | cs | TRUE
53 | LV_6113-10_0_9_line_53 |  | 49 | 50 | 0.019292 | 0.125 | 0.08 | 261 | 0 | 0.364 | 1 | 1 | cs | TRUE
54 | LV_6113-10_0_9_line_54 |  | 50 | 51 | 0.016926 | 0.125 | 0.08 | 261 | 0 | 0.364 | 1 | 1 | cs | TRUE
55 | LV_6113-10_0_9_line_55 |  | 51 | 56 | 0.017933 | 0.125 | 0.08 | 261 | 0 | 0.364 | 1 | 1 | cs | TRUE
56 | LV_6113-10_0_9_line_56 |  | 52 | 53 | 0.024511 | 0.125 | 0.08 | 261 | 0 | 0.364 | 1 | 1 | cs | TRUE
57 | LV_6113-10_0_9_line_57 |  | 53 | 54 | 0.026102 | 0.125 | 0.08 | 261 | 0 | 0.364 | 1 | 1 | cs | TRUE
58 | LV_6113-10_0_9_line_58 |  | 55 | 58 | 0.038889 | 0.125 | 0.08 | 261 | 0 | 0.364 | 1 | 1 | cs | TRUE
59 | LV_6113-10_0_9_line_59 |  | 55 | 57 | 0.022408 | 0.125 | 0.08 | 261 | 0 | 0.364 | 1 | 1 | cs | TRUE
60 | LV_6113-10_0_9_line_60 |  | 56 | 57 | 0.0073487 | 0.125 | 0.08 | 261 | 0 | 0.364 | 1 | 1 | cs | TRUE
61 | LV_6113-10_0_9_line_61 |  | 59 | 61 | 0.021262 | 0.125 | 0.08 | 261 | 0 | 0.364 | 1 | 4 | cs | TRUE
62 | LV_6113-10_0_9_line_62 |  | 60 | 62 | 0.016387 | 0.125 | 0.08 | 261 | 0 | 0.364 | 1 | 1 | cs | TRUE
63 | LV_6113-10_0_9_line_63 |  | 61 | 66 | 0.0023352 | 0.125 | 0.08 | 261 | 0 | 0.364 | 1 | 4 | cs | TRUE
64 | LV_6113-10_0_9_line_64 |  | 62 | 65 | 0.027801 | 0.125 | 0.08 | 261 | 0 | 0.364 | 1 | 1 | cs | TRUE
65 | LV_6113-10_0_9_line_65 |  | 63 | 64 | 0.0023412 | 0.125 | 0.08 | 261 | 0 | 0.364 | 1 | 1 | cs | TRUE
66 | LV_6113-10_0_9_line_66 |  | 64 | 92 | 0.038028 | 0.125 | 0.08 | 261 | 0 | 0.364 | 1 | 1 | cs | TRUE
67 | LV_6113-10_0_9_line_67 |  | 66 | 67 | 0.025876 | 0.125 | 0.08 | 261 | 0 | 0.364 | 1 | 4 | cs | TRUE
68 | LV_6113-10_0_9_line_68 |  | 66 | 68 | 0.036864 | 0.125 | 0.08 | 261 | 0 | 0.364 | 1 | 1 | cs | TRUE
69 | LV_6113-10_0_9_line_69 |  | 67 | 69 | 0.017318 | 0.125 | 0.08 | 261 | 0 | 0.364 | 1 | 4 | cs | TRUE
70 | LV_6113-10_0_9_line_70 |  | 68 | 70 | 0.00027601 | 0.125 | 0.08 | 261 | 0 | 0.364 | 1 | 1 | cs | TRUE
71 | LV_6113-10_0_9_line_71 |  | 69 | 71 | 0.0054275 | 0.125 | 0.08 | 261 | 0 | 0.364 | 1 | 4 | cs | TRUE
72 | LV_6113-10_0_9_line_72 |  | 69 | 72 | 0.041676 | 0.125 | 0.08 | 261 | 0 | 0.364 | 1 | 1 | cs | TRUE
73 | LV_6113-10_0_9_line_73 |  | 70 | 73 | 0.0015784 | 0.125 | 0.08 | 261 | 0 | 0.364 | 1 | 1 | cs | TRUE
74 | LV_6113-10_0_9_line_74 |  | 71 | 74 | 0.041067 | 0.125 | 0.08 | 261 | 0 | 0.364 | 1 | 4 | cs | TRUE
75 | LV_6113-10_0_9_line_75 |  | 74 | 75 | 0.017499 | 0.125 | 0.08 | 261 | 0 | 0.364 | 1 | 4 | cs | TRUE
76 | LV_6113-10_0_9_line_76 |  | 75 | 76 | 0.002668 | 0.125 | 0.08 | 261 | 0 | 0.364 | 1 | 1 | cs | TRUE
77 | LV_6113-10_0_9_line_77 |  | 75 | 77 | 0.043858 | 0.125 | 0.08 | 261 | 0 | 0.364 | 1 | 4 | cs | TRUE
78 | LV_6113-10_0_9_line_78 |  | 76 | 78 | 0.031468 | 0.125 | 0.08 | 261 | 0 | 0.364 | 1 | 1 | cs | TRUE
79 | LV_6113-10_0_9_line_79 |  | 76 | 79 | 0.022628 | 0.125 | 0.08 | 261 | 0 | 0.364 | 1 | 1 | cs | TRUE
80 | LV_6113-10_0_9_line_80 |  | 77 | 80 | 0.016131 | 0.125 | 0.08 | 261 | 0 | 0.364 | 1 | 4 | cs | TRUE
81 | LV_6113-10_0_9_line_81 |  | 77 | 81 | 0.017553 | 0.125 | 0.08 | 261 | 0 | 0.364 | 1 | 1 | cs | TRUE
82 | LV_6113-10_0_9_line_82 |  | 79 | 82 | 0.031448 | 0.125 | 0.08 | 261 | 0 | 0.364 | 1 | 1 | cs | TRUE
83 | LV_6113-10_0_9_line_83 |  | 79 | 83 | 0.030035 | 0.125 | 0.08 | 261 | 0 | 0.364 | 1 | 1 | cs | TRUE
84 | LV_6113-10_0_9_line_84 |  | 80 | 84 | 0.025939 | 0.125 | 0.08 | 261 | 0 | 0.364 | 1 | 4 | cs | TRUE
85 | LV_6113-10_0_9_line_85 |  | 82 | 86 | 0.0077944 | 0.125 | 0.08 | 261 | 0 | 0.364 | 1 | 1 | cs | TRUE
86 | LV_6113-10_0_9_line_86 |  | 83 | 85 | 0.047103 | 0.125 | 0.08 | 261 | 0 | 0.364 | 1 | 1 | cs | TRUE
87 | LV_6113-10_0_9_line_87 |  | 84 | 95 | 0.033978 | 0.125 | 0.08 | 261 | 0 | 0.364 | 1 | 1 | cs | TRUE
88 | LV_6113-10_0_9_line_88 |  | 84 | 90 | 0.012661 | 0.125 | 0.08 | 261 | 0 | 0.364 | 1 | 4 | cs | TRUE
89 | LV_6113-10_0_9_line_89 |  | 88 | 89 | 0.047015 | 0.125 | 0.08 | 261 | 0 | 0.364 | 1 | 2 | cs | TRUE
90 | LV_6113-10_0_9_line_90 |  | 88 | 90 | 0.033961 | 0.125 | 0.08 | 261 | 0 | 0.364 | 1 | 4 | cs | TRUE
91 | LV_6113-10_0_9_line_91 |  | 89 | 91 | 0.00874 | 0.125 | 0.08 | 261 | 0 | 0.364 | 1 | 1 | cs | TRUE
92 | LV_6113-10_0_9_line_92 |  | 89 | 92 | 0.0048919 | 0.125 | 0.08 | 261 | 0 | 0.364 | 1 | 1 | cs | TRUE
93 | LV_6113-10_0_9_line_93 |  | 91 | 93 | 0.054473 | 0.125 | 0.08 | 261 | 0 | 0.364 | 1 | 1 | cs | TRUE
94 | LV_6113-10_0_9_line_94 |  | 91 | 94 | 0.022457 | 0.125 | 0.08 | 261 | 0 | 0.364 | 1 | 1 | cs | TRUE
95 | LV_6113-10_0_9_line_95 |  | 93 | 96 | 0.0078725 | 0.125 | 0.08 | 261 | 0 | 0.364 | 1 | 1 | cs | TRUE
96 | LV_6113-10_0_9_line_96 |  | 94 | 97 | 0.019573 | 0.125 | 0.08 | 261 | 0 | 0.364 | 1 | 1 | cs | TRUE
97 | LV_6113-10_0_9_line_97 |  | 94 | 98 | 0.017142 | 0.125 | 0.08 | 261 | 0 | 0.364 | 1 | 1 | cs | TRUE
98 | LV_6113-10_0_9_line_98 |  | 98 | 99 | 0.044977 | 0.125 | 0.08 | 261 | 0 | 0.364 | 1 | 1 | cs | TRUE

## trafo
| name | std_type | hv_bus | lv_bus | sn_mva | vn_hv_kv | vn_lv_kv | vk_percent | vkr_percent | pfe_kw | i0_percent | shift_degree | tap_side | tap_neutral | tap_min | tap_max | tap_step_percent | tap_step_degree | tap_pos | tap_phase_shifter | parallel | df | in_service
0 | LV_6113-10_0_9_trafo_69 | 0.63 MVA 20/0.4 kV | 100 | 18 | 0.63 | 20 | 0.4 | 6 | 1.206 | 1.65 | 0.2619 | 150 | hv | 0 | -2 | 2 | 2.5 | 0 | 0 | FALSE | 1 | 1 | TRUE

## line_geodata
| x0 | y0 | x1 | y1 | x2 | y2 | x3 | y3 | x4 | y4 | x5 | y5
0 | 2609914.9969 | 1128733.7273 | 2609901.2927 | 1128634.1453
1 | 2609914.9969 | 1128733.7273 | 2609914.9969 | 1128733.7273 | 2609934.6195 | 1128742.1078
2 | 2609909.4207 | 1128734.7403 | 2609914.9969 | 1128733.7273
3 | 2609934.6195 | 1128742.1078 | 2609934.6195 | 1128742.1078 | 2609944.3801 | 1128762.5945
4 | 2609897.0614 | 1128737.0811 | 2609897.1657 | 1128736.9665 | 2609909.4207 | 1128734.7403
5 | 2610023.8454 | 1128005.717 | 2610026.6993 | 1127980.3871
6 | 2610023.8454 | 1128005.717 | 2610029.2179 | 1128006.7865
7 | 2610009.1048 | 1127976.1476 | 2610023.8916 | 1127977.6923 | 2610026.6993 | 1127980.3871
8 | 2610029.2179 | 1128006.7865 | 2610052.6751 | 1128011.4559
9 | 2609976.9385 | 1128070.8085 | 2609976.6007 | 1128074.4179
10 | 2609978.8178 | 1128050.7274 | 2609976.9385 | 1128070.8085
11 | 2609978.8178 | 1128050.7274 | 2609980.2584 | 1128035.3329
12 | 2610052.6751 | 1128011.4559 | 2610052.8848 | 1128011.4977
13 | 2609985.7498 | 1127980.4976 | 2609992.1053 | 1127976.2393 | 2609996.6455 | 1127974.8461 | 2610009.1048 | 1127976.1476
14 | 2609985.7498 | 1127980.4976 | 2609983.882 | 1127996.6136
15 | 2609985.7498 | 1127980.4976 | 2609988.1568 | 1127959.7581 | 2609997.4765 | 1127909.8935
16 | 2609767.7782 | 1128624.9665 | 2609757.8881 | 1128634.903 | 2609753.2845 | 1128651.8735
17 | 2609767.7782 | 1128624.9665 | 2609773.5749 | 1128619.1427 | 2609776.0008 | 1128610.0199 | 2609773.6231 | 1128602.1246
18 | 2609731.7281 | 1128710.9649 | 2609730.0411 | 1128706.0931 | 2609731.0808 | 1128691.8545 | 2609740.618 | 1128686.9452 | 2609747.4497 | 1128673.3828 | 2609753.2845 | 1128651.8735
19 | 2609773.6231 | 1128602.1246 | 2609732.9784 | 1128320.7632
20 | 2609731.7281 | 1128710.9649 | 2609740.8318 | 1128707.3443 | 2609747.661 | 1128709.7453
21 | 2609732.9784 | 1128320.7632 | 2609726.4893 | 1128320.8773
22 | 2609873.7493 | 1128209.6737 | 2609732.9784 | 1128320.7632
23 | 2609747.661 | 1128709.7453 | 2609755.3679 | 1128712.4479 | 2609760.098 | 1128718.0311
24 | 2609747.661 | 1128709.7453 | 2609761.6443 | 1128688.4767
25 | 2609660.9044 | 1128007.9437 | 2609652.3504 | 1127997.3125 | 2609647.094 | 1127991.5562
26 | 2609616.2383 | 1127944.4963 | 2609619.5427 | 1127954.7843 | 2609629.9632 | 1127971.7201 | 2609642.3981 | 1127986.4137 | 2609647.094 | 1127991.5562
27 | 2609632.1029 | 1127855.2523 | 2609616.2383 | 1127944.4963
28 | 2609632.1029 | 1127855.2523 | 2609658.5277 | 1127872.1168 | 2609668.1191 | 1127877.5124 | 2609698.8989 | 1127896.1661
29 | 2609725.2144 | 1128320.7781 | 2609726.4893 | 1128320.8773 | 2609726.4893 | 1128320.8773
30 | 2609757.4017 | 1127933.7074 | 2609761.7422 | 1127936.5506
31 | 2609757.4017 | 1127933.7074 | 2609743.6147 | 1127924.6762
32 | 2609761.7422 | 1127936.5506 | 2609764.0822 | 1127938.0834
33 | 2609698.8989 | 1127896.1661 | 2609714.8332 | 1127905.8228 | 2609743.6147 | 1127924.6762
34 | 2609764.0822 | 1127938.0834 | 2609765.0735 | 1127938.7328
35 | 2609792.8109 | 1127963.4314 | 2609791.8032 | 1127962.4627 | 2609766.9922 | 1127939.9896 | 2609765.0735 | 1127938.7328
36 | 2609862.9431 | 1128102.3791 | 2609861.9393 | 1128099.0425 | 2609849.0463 | 1128063.193 | 2609840.5943 | 1128045.4331
37 | 2609862.9431 | 1128102.3791 | 2609870.0351 | 1128099.9005
38 | 2609870.0351 | 1128099.9005 | 2609867.9821 | 1128092.7048 | 2609864.0888 | 1128079.0502
39 | 2609870.0351 | 1128099.9005 | 2609872.3208 | 1128107.9191
40 | 2609811.6653 | 1127981.6262 | 2609792.8109 | 1127963.4314
41 | 2609811.6653 | 1127981.6262 | 2609839.5661 | 1128022.7358 | 2609846.1827 | 1128037.175
42 | 2609811.6653 | 1127981.6262 | 2609828.9757 | 1127968.2921 | 2609828.9757 | 1127968.2921
43 | 2609864.0888 | 1128079.0502 | 2609861.976 | 1128071.6403 | 2609861.976 | 1128071.6403
44 | 2609879.4312 | 1128132.8648 | 2609872.3208 | 1128107.9191
45 | 2609873.6386 | 1128181.9575 | 2609882.8469 | 1128185.5742 | 2609885.1562 | 1128182.0763 | 2609888.3579 | 1128179.3579 | 2609892.1973 | 1128177.6522
46 | 2609873.6386 | 1128181.9575 | 2609874.943 | 1128204.2038 | 2609873.7493 | 1128209.6737
47 | 2609892.1973 | 1128177.6522 | 2609879.4312 | 1128132.8648
48 | 2609846.1827 | 1128037.175 | 2609861.976 | 1128071.6403
49 | 2609828.9757 | 1127968.2921 | 2609841.3251 | 1127964.0544 | 2609854.5352 | 1127966.0325
50 | 2609867.6272 | 1127969.1213 | 2609858.8871 | 1127966.6841 | 2609854.5352 | 1127966.0325
51 | 2609867.6272 | 1127969.1213 | 2609869.9054 | 1127969.7566
52 | 2609869.9054 | 1127969.7566 | 2609901.9126 | 1127978.682
53 | 2609920.7591 | 1127982.8049 | 2609901.9126 | 1127978.682 | 2609901.9126 | 1127978.682
54 | 2609920.7591 | 1127982.8049 | 2609937.2942 | 1127986.4221
55 | 2609954.8127 | 1127990.2544 | 2609937.2942 | 1127986.4221
56 | 2609952.2478 | 1127887.2188 | 2609972.3944 | 1127898.0688 | 2609973.8671 | 1127898.7631
57 | 2609997.4765 | 1127909.8935 | 2609973.8671 | 1127898.7631
58 | 2609983.882 | 1127996.6136 | 2609980.2584 | 1128035.3329
59 | 2609983.882 | 1127996.6136 | 2609961.9916 | 1127991.8248
60 | 2609961.9916 | 1127991.8248 | 2609954.8127 | 1127990.2544
61 | 2609760.098 | 1128718.0311 | 2609773.8421 | 1128734.2541
62 | 2609761.6443 | 1128688.4767 | 2609767.8628 | 1128679.0183 | 2609770.0472 | 1128674.4458
63 | 2609775.3515 | 1128736.0359 | 2609773.8421 | 1128734.2541
64 | 2609782.0312 | 1128649.3599 | 2609770.0472 | 1128674.4458
65 | 2609710.9708 | 1128790.4584 | 2609712.7161 | 1128792.019
66 | 2609741.0635 | 1128817.3672 | 2609712.7161 | 1128792.019
67 | 2609775.3515 | 1128736.0359 | 2609777.5121 | 1128738.5851 | 2609795.8467 | 1128751.6863
68 | 2609775.3515 | 1128736.0359 | 2609745.8825 | 1128758.1835
69 | 2609810.478 | 1128760.8934 | 2609802.943 | 1128756.757 | 2609795.8467 | 1128751.6863
70 | 2609745.6619 | 1128758.3493 | 2609745.8825 | 1128758.1835
71 | 2609810.478 | 1128760.8934 | 2609815.185 | 1128763.5956
72 | 2609810.478 | 1128760.8934 | 2609786.2109 | 1128780.7752 | 2609778.3382 | 1128774.1272
73 | 2609744.4001 | 1128759.2976 | 2609745.6619 | 1128758.3493
74 | 2609815.185 | 1128763.5956 | 2609850.8001 | 1128784.0419
75 | 2609865.9761 | 1128792.7542 | 2609850.8001 | 1128784.0419
76 | 2609865.9761 | 1128792.7542 | 2609867.0971 | 1128790.3326
77 | 2609865.9761 | 1128792.7542 | 2609851.5624 | 1128826.4362 | 2609846.9313 | 1128831.9981
78 | 2609867.0971 | 1128790.3326 | 2609895.8329 | 1128803.3412
79 | 2609875.9513 | 1128769.5035 | 2609867.0971 | 1128790.3326
80 | 2609846.9313 | 1128831.9981 | 2609836.6201 | 1128844.4033
81 | 2609846.9313 | 1128831.9981 | 2609860.5859 | 1128843.0284
82 | 2609875.9513 | 1128769.5035 | 2609883.3209 | 1128752.1737 | 2609891.8141 | 1128742.8447
83 | 2609875.9513 | 1128769.5035 | 2609857.9393 | 1128745.4689
84 | 2609817.4027 | 1128861.5982 | 2609830.7922 | 1128851.4148 | 2609836.6201 | 1128844.4033
85 | 2609897.0614 | 1128737.0811 | 2609891.8141 | 1128742.8447
86 | 2609829.6916 | 1128707.7763 | 2609857.9393 | 1128745.4689
87 | 2609817.4027 | 1128861.5982 | 2609799.6547 | 1128832.5999
88 | 2609807.3066 | 1128869.2745 | 2609817.4027 | 1128861.5982
89 | 2609744.7101 | 1128820.628 | 2609758.4204 | 1128831.3441 | 2609772.7387 | 1128847.1637 | 2609778.8817 | 1128852.71
90 | 2609807.3066 | 1128869.2745 | 2609793.8307 | 1128866.2069 | 2609778.8817 | 1128852.71
91 | 2609744.7101 | 1128820.628 | 2609735.9599 | 1128820.1027
92 | 2609744.7101 | 1128820.628 | 2609741.0635 | 1128817.3672
93 | 2609735.9599 | 1128820.1027 | 2609698.4377 | 1128814.5956 | 2609682.7623 | 1128809.2912
94 | 2609735.9599 | 1128820.1027 | 2609735.0415 | 1128826.0041 | 2609739.8694 | 1128841.7639
95 | 2609675.3052 | 1128806.7677 | 2609682.7623 | 1128809.2912
96 | 2609739.8694 | 1128841.7639 | 2609749.3016 | 1128858.9142
97 | 2609739.8694 | 1128841.7639 | 2609723.5544 | 1128847.0234
98 | 2609680.7464 | 1128860.8234 | 2609723.5544 | 1128847.0234

## bus_geodata
| x | y | coords
0 | 2609901.2927 | 1128634.1453
1 | 2609914.9969 | 1128733.7273
2 | 2609934.6195 | 1128742.1078
3 | 2609909.4207 | 1128734.7403
4 | 2610023.8454 | 1128005.717
5 | 2610026.6993 | 1127980.3871
6 | 2610029.2179 | 1128006.7865
7 | 2609976.9385 | 1128070.8085
8 | 2609976.6007 | 1128074.4179
9 | 2609978.8178 | 1128050.7274
10 | 2610052.6751 | 1128011.4559
11 | 2610052.8848 | 1128011.4977
12 | 2610009.1048 | 1127976.1476
13 | 2609985.7498 | 1127980.4976
14 | 2609767.7782 | 1128624.9665
15 | 2609753.2845 | 1128651.8735
16 | 2609773.6231 | 1128602.1246
17 | 2609731.7281 | 1128710.9649
18 | 2609732.9784 | 1128320.7632
19 | 2609747.661 | 1128709.7453
20 | 2609660.9044 | 1128007.9437
21 | 2609647.094 | 1127991.5562
22 | 2609616.2383 | 1127944.4963
23 | 2609632.1029 | 1127855.2523
24 | 2609725.2144 | 1128320.7781
25 | 2609726.4893 | 1128320.8773
26 | 2609757.4017 | 1127933.7074
27 | 2609761.7422 | 1127936.5506
28 | 2609743.6147 | 1127924.6762
29 | 2609764.0822 | 1127938.0834
30 | 2609698.8989 | 1127896.1661
31 | 2609765.0735 | 1127938.7328
32 | 2609840.5943 | 1128045.4331
33 | 2609862.9431 | 1128102.3791
34 | 2609870.0351 | 1128099.9005
35 | 2609792.8109 | 1127963.4314
36 | 2609811.6653 | 1127981.6262
37 | 2609864.0888 | 1128079.0502
38 | 2609872.3208 | 1128107.9191
39 | 2609873.6386 | 1128181.9575
40 | 2609892.1973 | 1128177.6522
41 | 2609873.7493 | 1128209.6737
42 | 2609846.1827 | 1128037.175
43 | 2609828.9757 | 1127968.2921
44 | 2609879.4312 | 1128132.8648
45 | 2609854.5352 | 1127966.0325
46 | 2609867.6272 | 1127969.1213
47 | 2609869.9054 | 1127969.7566
48 | 2609861.976 | 1128071.6403
49 | 2609901.9126 | 1127978.682
50 | 2609920.7591 | 1127982.8049
51 | 2609937.2942 | 1127986.4221
52 | 2609952.2478 | 1127887.2188
53 | 2609973.8671 | 1127898.7631
54 | 2609997.4765 | 1127909.8935
55 | 2609983.882 | 1127996.6136
56 | 2609954.8127 | 1127990.2544
57 | 2609961.9916 | 1127991.8248
58 | 2609980.2584 | 1128035.3329
59 | 2609760.098 | 1128718.0311
60 | 2609761.6443 | 1128688.4767
61 | 2609773.8421 | 1128734.2541
62 | 2609770.0472 | 1128674.4458
63 | 2609710.9708 | 1128790.4584
64 | 2609712.7161 | 1128792.019
65 | 2609782.0312 | 1128649.3599
66 | 2609775.3515 | 1128736.0359
67 | 2609795.8467 | 1128751.6863
68 | 2609745.8825 | 1128758.1835
69 | 2609810.478 | 1128760.8934
70 | 2609745.6619 | 1128758.3493
71 | 2609815.185 | 1128763.5956
72 | 2609778.3382 | 1128774.1272
73 | 2609744.4001 | 1128759.2976
74 | 2609850.8001 | 1128784.0419
75 | 2609865.9761 | 1128792.7542
76 | 2609867.0971 | 1128790.3326
77 | 2609846.9313 | 1128831.9981
78 | 2609895.8329 | 1128803.3412
79 | 2609875.9513 | 1128769.5035
80 | 2609836.6201 | 1128844.4033
81 | 2609860.5859 | 1128843.0284
82 | 2609891.8141 | 1128742.8447
83 | 2609857.9393 | 1128745.4689
84 | 2609817.4027 | 1128861.5982
85 | 2609829.6916 | 1128707.7763
86 | 2609897.0614 | 1128737.0811
87 | 2609944.3801 | 1128762.5945
88 | 2609778.8817 | 1128852.71
89 | 2609744.7101 | 1128820.628
90 | 2609807.3066 | 1128869.2745
91 | 2609735.9599 | 1128820.1027
92 | 2609741.0635 | 1128817.3672
93 | 2609682.7623 | 1128809.2912
94 | 2609739.8694 | 1128841.7639
95 | 2609799.6547 | 1128832.5999
96 | 2609675.3052 | 1128806.7677
97 | 2609749.3016 | 1128858.9142
98 | 2609723.5544 | 1128847.0234
99 | 2609680.7464 | 1128860.8234
100 | 2609845.5431 | 1128385.5447

## line_std_types
| c_nf_per_km | r_ohm_per_km | x_ohm_per_km | max_i_ka | type | q_mm2 | alpha | voltage_rating
NAYY 4x50 SE | 210 | 0.642 | 0.083 | 0.142 | cs | 50 | 0.00403 | LV
NAYY 4x120 SE | 264 | 0.225 | 0.08 | 0.242 | cs | 120 | 0.00403 | LV
NAYY 4x150 SE | 261 | 0.208 | 0.08 | 0.27 | cs | 150 | 0.00403 | LV
NA2XS2Y 1x95 RM/25 12/20 kV | 216 | 0.313 | 0.132 | 0.252 | cs | 95 | 0.00403 | MV
NA2XS2Y 1x185 RM/25 12/20 kV | 273 | 0.161 | 0.117 | 0.362 | cs | 185 | 0.00403 | MV
NA2XS2Y 1x240 RM/25 12/20 kV | 304 | 0.122 | 0.112 | 0.421 | cs | 240 | 0.00403 | MV
NA2XS2Y 1x95 RM/25 6/10 kV | 315 | 0.313 | 0.123 | 0.249 | cs | 95 | 0.00403 | MV
NA2XS2Y 1x185 RM/25 6/10 kV | 406 | 0.161 | 0.11 | 0.358 | cs | 185 | 0.00403 | MV
NA2XS2Y 1x240 RM/25 6/10 kV | 456 | 0.122 | 0.105 | 0.416 | cs | 240 | 0.00403 | MV
NA2XS2Y 1x150 RM/25 12/20 kV | 250 | 0.206 | 0.116 | 0.319 | cs | 150 | 0.00403 | MV
NA2XS2Y 1x120 RM/25 12/20 kV | 230 | 0.253 | 0.119 | 0.283 | cs | 120 | 0.00403 | MV
NA2XS2Y 1x70 RM/25 12/20 kV | 190 | 0.443 | 0.132 | 0.22 | cs | 70 | 0.00403 | MV
NA2XS2Y 1x150 RM/25 6/10 kV | 360 | 0.206 | 0.11 | 0.315 | cs | 150 | 0.00403 | MV
NA2XS2Y 1x120 RM/25 6/10 kV | 340 | 0.253 | 0.113 | 0.28 | cs | 120 | 0.00403 | MV
NA2XS2Y 1x70 RM/25 6/10 kV | 280 | 0.443 | 0.123 | 0.217 | cs | 70 | 0.00403 | MV
N2XS(FL)2Y 1x120 RM/35 64/110 kV | 112 | 0.153 | 0.166 | 0.366 | cs | 120 | 0.00393 | HV
N2XS(FL)2Y 1x185 RM/35 64/110 kV | 125 | 0.099 | 0.156 | 0.457 | cs | 185 | 0.00393 | HV
N2XS(FL)2Y 1x240 RM/35 64/110 kV | 135 | 0.075 | 0.149 | 0.526 | cs | 240 | 0.00393 | HV
N2XS(FL)2Y 1x300 RM/35 64/110 kV | 144 | 0.06 | 0.144 | 0.588 | cs | 300 | 0.00393 | HV
15-AL1/3-ST1A 0.4 | 11 | 1.8769 | 0.35 | 0.105 | ol | 16 | 0.00403 | LV
24-AL1/4-ST1A 0.4 | 11.25 | 1.2012 | 0.335 | 0.14 | ol | 24 | 0.00403 | LV
48-AL1/8-ST1A 0.4 | 12.2 | 0.5939 | 0.3 | 0.21 | ol | 48 | 0.00403 | LV
94-AL1/15-ST1A 0.4 | 13.2 | 0.306 | 0.29 | 0.35 | ol | 94 | 0.00403 | LV
34-AL1/6-ST1A 10.0 | 9.7 | 0.8342 | 0.36 | 0.17 | ol | 34 | 0.00403 | MV
48-AL1/8-ST1A 10.0 | 10.1 | 0.5939 | 0.35 | 0.21 | ol | 48 | 0.00403 | MV
70-AL1/11-ST1A 10.0 | 10.4 | 0.4132 | 0.339 | 0.29 | ol | 70 | 0.00403 | MV
94-AL1/15-ST1A 10.0 | 10.75 | 0.306 | 0.33 | 0.35 | ol | 94 | 0.00403 | MV
122-AL1/20-ST1A 10.0 | 11.1 | 0.2376 | 0.323 | 0.41 | ol | 122 | 0.00403 | MV
149-AL1/24-ST1A 10.0 | 11.25 | 0.194 | 0.315 | 0.47 | ol | 149 | 0.00403 | MV
34-AL1/6-ST1A 20.0 | 9.15 | 0.8342 | 0.382 | 0.17 | ol | 34 | 0.00403 | MV
48-AL1/8-ST1A 20.0 | 9.5 | 0.5939 | 0.372 | 0.21 | ol | 48 | 0.00403 | MV
70-AL1/11-ST1A 20.0 | 9.7 | 0.4132 | 0.36 | 0.29 | ol | 70 | 0.00403 | MV
94-AL1/15-ST1A 20.0 | 10 | 0.306 | 0.35 | 0.35 | ol | 94 | 0.00403 | MV
122-AL1/20-ST1A 20.0 | 10.3 | 0.2376 | 0.344 | 0.41 | ol | 122 | 0.00403 | MV
149-AL1/24-ST1A 20.0 | 10.5 | 0.194 | 0.337 | 0.47 | ol | 149 | 0.00403 | MV
184-AL1/30-ST1A 20.0 | 10.75 | 0.1571 | 0.33 | 0.535 | ol | 184 | 0.00403 | MV
243-AL1/39-ST1A 20.0 | 11 | 0.1188 | 0.32 | 0.645 | ol | 243 | 0.00403 | MV
48-AL1/8-ST1A 110.0 | 8 | 0.5939 | 0.46 | 0.21 | ol | 48 | 0.00403 | HV
70-AL1/11-ST1A 110.0 | 8.4 | 0.4132 | 0.45 | 0.29 | ol | 70 | 0.00403 | HV
94-AL1/15-ST1A 110.0 | 8.65 | 0.306 | 0.44 | 0.35 | ol | 94 | 0.00403 | HV
122-AL1/20-ST1A 110.0 | 8.5 | 0.2376 | 0.43 | 0.41 | ol | 122 | 0.00403 | HV
149-AL1/24-ST1A 110.0 | 8.75 | 0.194 | 0.41 | 0.47 | ol | 149 | 0.00403 | HV
184-AL1/30-ST1A 110.0 | 8.8 | 0.1571 | 0.4 | 0.535 | ol | 184 | 0.00403 | HV
243-AL1/39-ST1A 110.0 | 9 | 0.1188 | 0.39 | 0.645 | ol | 243 | 0.00403 | HV
305-AL1/39-ST1A 110.0 | 9.2 | 0.0949 | 0.38 | 0.74 | ol | 305 | 0.00403 | HV
490-AL1/64-ST1A 110.0 | 9.75 | 0.059 | 0.37 | 0.96 | ol | 490 | 0.00403 | HV
679-AL1/86-ST1A 110.0 | 9.95 | 0.042 | 0.36 | 1.15 | ol | 679 | 0.00403 | HV
490-AL1/64-ST1A 220.0 | 10 | 0.059 | 0.285 | 0.96 | ol | 490 | 0.00403 | HV
679-AL1/86-ST1A 220.0 | 11.7 | 0.042 | 0.275 | 1.15 | ol | 679 | 0.00403 | HV
490-AL1/64-ST1A 380.0 | 11 | 0.059 | 0.253 | 0.96 | ol | 490 | 0.00403 | HV
679-AL1/86-ST1A 380.0 | 14.6 | 0.042 | 0.25 | 1.15 | ol | 679 | 0.00403 | HV

## trafo_std_types
| i0_percent | pfe_kw | vkr_percent | sn_mva | vn_lv_kv | vn_hv_kv | vk_percent | shift_degree | vector_group | tap_side | tap_neutral | tap_min | tap_max | tap_step_degree | tap_step_percent | tap_phase_shifter
160 MVA 380/110 kV | 0.06 | 60 | 0.25 | 160 | 110 | 380 | 12.2 | 0 | Yy0 | hv | 0 | -9 | 9 | 0 | 1.5 | FALSE
100 MVA 220/110 kV | 0.06 | 55 | 0.26 | 100 | 110 | 220 | 12 | 0 | Yy0 | hv | 0 | -9 | 9 | 0 | 1.5 | FALSE
63 MVA 110/20 kV | 0.04 | 22 | 0.32 | 63 | 20 | 110 | 18 | 150 | YNd5 | hv | 0 | -9 | 9 | 0 | 1.5 | FALSE
40 MVA 110/20 kV | 0.05 | 18 | 0.34 | 40 | 20 | 110 | 16.2 | 150 | YNd5 | hv | 0 | -9 | 9 | 0 | 1.5 | FALSE
25 MVA 110/20 kV | 0.07 | 14 | 0.41 | 25 | 20 | 110 | 12 | 150 | YNd5 | hv | 0 | -9 | 9 | 0 | 1.5 | FALSE
63 MVA 110/10 kV | 0.04 | 22 | 0.32 | 63 | 10 | 110 | 18 | 150 | YNd5 | hv | 0 | -9 | 9 | 0 | 1.5 | FALSE
40 MVA 110/10 kV | 0.05 | 18 | 0.34 | 40 | 10 | 110 | 16.2 | 150 | YNd5 | hv | 0 | -9 | 9 | 0 | 1.5 | FALSE
25 MVA 110/10 kV | 0.07 | 14 | 0.41 | 25 | 10 | 110 | 12 | 150 | YNd5 | hv | 0 | -9 | 9 | 0 | 1.5 | FALSE
0.25 MVA 20/0.4 kV | 0.32 | 0.8 | 1.44 | 0.25 | 0.4 | 20 | 6 | 150 | Yzn5 | hv | 0 | -2 | 2 | 0 | 2.5 | FALSE
0.4 MVA 20/0.4 kV | 0.3375 | 1.35 | 1.425 | 0.4 | 0.4 | 20 | 6 | 150 | Dyn5 | hv | 0 | -2 | 2 | 0 | 2.5 | FALSE
0.63 MVA 20/0.4 kV | 0.2619 | 1.65 | 1.206 | 0.63 | 0.4 | 20 | 6 | 150 | Dyn5 | hv | 0 | -2 | 2 | 0 | 2.5 | FALSE
0.25 MVA 10/0.4 kV | 0.24 | 0.6 | 1.2 | 0.25 | 0.4 | 10 | 4 | 150 | Dyn5 | hv | 0 | -2 | 2 | 0 | 2.5 | FALSE
0.4 MVA 10/0.4 kV | 0.2375 | 0.95 | 1.325 | 0.4 | 0.4 | 10 | 4 | 150 | Dyn5 | hv | 0 | -2 | 2 | 0 | 2.5 | FALSE
0.63 MVA 10/0.4 kV | 0.1873 | 1.18 | 1.0794 | 0.63 | 0.4 | 10 | 4 | 150 | Dyn5 | hv | 0 | -2 | 2 | 0 | 2.5 | FALSE

## trafo3w_std_types
| sn_hv_mva | sn_mv_mva | sn_lv_mva | vn_hv_kv | vn_mv_kv | vn_lv_kv | vk_hv_percent | vk_mv_percent | vk_lv_percent | vkr_hv_percent | vkr_mv_percent | vkr_lv_percent | pfe_kw | i0_percent | shift_mv_degree | shift_lv_degree | vector_group | tap_side | tap_neutral | tap_min | tap_max | tap_step_percent
63/25/38 MVA 110/20/10 kV | 63 | 25 | 38 | 110 | 20 | 10 | 10.4 | 10.4 | 10.4 | 0.28 | 0.32 | 0.35 | 35 | 0.89 | 0 | 0 | YN0yn0yn0 | hv | 0 | -10 | 10 | 1.2
63/25/38 MVA 110/10/10 kV | 63 | 25 | 38 | 110 | 10 | 10 | 10.4 | 10.4 | 10.4 | 0.28 | 0.32 | 0.35 | 35 | 0.89 | 0 | 0 | YN0yn0yn0 | hv | 0 | -10 | 10 | 1.2

## fuse_std_types
| fuse_type | i_rated_a | t_avg | t_min | t_total | x_avg | x_min | x_total
HV 100A | HV 100A | 100 | 0 | [10.0, 3.64, 0.854, 0.281, 0.1, 0.0531, 0.022, 0.01] | [10.0, 4.267, 1.21, 0.403, 0.1, 0.058, 0.022, 0.01] | 0 | [300.0, 350.0, 450.0, 550.0, 700.0, 850.0, 1200.0, 1752.0] | [600.0, 700.0, 900.0, 1150.0, 1665.0, 2000.0, 3000.0, 4313.0]
HV 10A | HV 10A | 10 | 0 | [10.0, 1675.0, 0.344, 0.156, 0.1, 0.0417, 0.0171, 0.01] | [10.0, 1.3, 0.3, 0.155, 0.1, 0.0555, 0.023, 0.01] | 0 | [30.0, 32.0, 35.0, 37.0, 39.0, 50.0, 70.0, 88.0] | [60.0, 70.0, 80.0, 87.0, 94.0, 110.0, 150.0, 216.0]
HV 125A | HV 125A | 125 | 0 | [10.0, 1.82, 0.344, 0.1, 0.0467, 0.0269, 0.01] | [10.0, 2.478, 0.426, 0.1, 0.0427, 0.0211, 0.01] | 0 | [375.0, 500.0, 700.0, 925.0, 1200.0, 1500.0, 2341.0] | [750.0, 1000.0, 1500.0, 2200.0, 3000.0, 4000.0, 5765.0]
HV 160A | HV 160A | 160 | 0 | [10.0, 4.15, 1.03, 0.198, 0.1, 0.051, 0.0172, 0.01] | [10.0, 2.3, 0.734, 0.274, 0.1, 0.046, 0.0177, 0.01] | 0 | [480.0, 550.0, 700.0, 1000.0, 1260.0, 1600.0, 2500.0, 3227.0] | [960.0, 1300.0, 1700.0, 2200.0, 2996.0, 4000.0, 6000.0, 7946.0]
HV 16A | HV 16A | 16 | 0 | [10.0, 0.352, 0.164, 0.1, 0.0649, 0.0342, 0.01] | [10.0, 2.34, 0.722, 0.181, 0.1, 0.055, 0.0296, 0.01] | 0 | [48.0, 60.0, 65.0, 71.0, 80.0, 100.0, 162.0] | [96.0, 110.0, 125.0, 150.0, 168.0, 200.0, 250.0, 398.0]
HV 200A | HV 200A | 200 | 0 | [10.0, 4.267, 1.21, 0.403, 0.1, 0.058, 0.022, 0.01] | [10.0, 3.73, 1.654, 0.328, 0.1, 0.0531, 0.019, 0.01] | 0 | [600.0, 700.0, 900.0, 1150.0, 1665.0, 2000.0, 3000.0, 4313.0] | [1200.0, 1500.0, 1800.0, 2700.0, 3960.0, 5000.0, 7500.0, 10620.0]
HV 20A | HV 20A | 20 | 0 | [10.0, 1.3, 0.3, 0.155, 0.1, 0.0555, 0.023, 0.01] | [10.0, 1.3, 0.161, 0.1, 0.0611, 0.0399, 0.0141, 0.01] | 0 | [60.0, 70.0, 80.0, 87.0, 94.0, 110.0, 150.0, 216.0] | [120.0, 150.0, 200.0, 223.0, 260.0, 300.0, 450.0, 532.0]
HV 25A | HV 25A | 25 | 0 | [10.0, 2.512, 0.833, 0.299, 0.1, 0.0372, 0.0223, 0.01] | [10.0, 3.125, 0.597, 0.198, 0.1, 0.0378, 0.022, 0.01] | 0 | [75.0, 82.0, 90.0, 100.0, 124.0, 170.0, 200.0, 289.0] | [150.0, 170.0, 210.0, 250.0, 294.0, 400.0, 500.0, 711.0]
HV 31.5A | HV 31.5A | 31.5 | 0 | [10.0, 2.34, 0.722, 0.181, 0.1, 0.055, 0.0296, 0.01] | [10.0, 2.84, 0.368, 0.164, 0.1, 0.0621, 0.0378, 0.0195, 0.01] | 0 | [95.0, 110.0, 125.0, 150.0, 165.0, 200.0, 250.0, 390.0] | [189.0, 220.0, 300.0, 350.0, 393.0, 450.0, 530.0, 700.0, 960.0]
HV 40A | HV 40A | 40 | 0 | [10.0, 1.3, 0.161, 0.1, 0.0611, 0.0399, 0.0141, 0.01] | [10.0, 2.05, 0.369, 0.198, 0.1, 0.051, 0.0298, 0.01] | 0 | [120.0, 150.0, 200.0, 223.0, 260.0, 300.0, 450.0, 532.0] | [240.0, 300.0, 400.0, 450.0, 530.0, 650.0, 800.0, 1311.0]
HV 50A | HV 50A | 50 | 0 | [10.0, 3.215, 0.597, 0.198, 0.1, 0.0378, 0.022, 0.01] | [10.0, 3.64, 0.854, 0.281, 0.1, 0.0531, 0.022, 0.01] | 0 | [150.0, 170.0, 210.0, 250.0, 294.0, 400.0, 500.0, 711.0] | [300.0, 350.0, 450.0, 550.0, 700.0, 850.0, 1200.0, 1752.0]
HV 6.3A | HV 6.3A | 6.3 | 0 | [10.0, 1.39, 0.344, 0.168, 0.1, 0.056, 0.0263, 0.01] | [10.0, 1.711, 0.516, 0.198, 0.1, 0.0634, 0.0303, 0.01] | 0 | [19.0, 19.5, 20.4, 20.8, 22.0, 25.0, 32.0, 48.0] | [38.0, 40.0, 43.0, 48.0, 53.0, 60.0, 75.0, 118.0]
HV 63A | HV 63A | 63 | 0 | [10.0, 2.84, 0.368, 0.164, 0.1, 0.0621, 0.0378, 0.0195, 0.01] | [10.0, 1.82, 0.344, 0.1, 0.0467, 0.0269, 0.01] | 0 | [189.0, 220.0, 300.0, 350.0, 393.0, 450.0, 530.0, 700.0, 961.0] | [378.0, 500.0, 700.0, 934.0, 1200.0, 1500.0, 2366.0]
HV 80A | HV 80A | 80 | 0 | [10.0, 2.05, 0.369, 0.198, 0.1, 0.051, 0.0298, 0.01] | [10.0, 4.15, 1.03, 0.198, 0.1, 0.051, 0.0172, 0.01] | 0 | [240.0, 300.0, 400.0, 450.0, 530.0, 650.0, 800.0, 1311.0] | [480.0, 550.0, 700.0, 1000.0, 1260.0, 1600.0, 2500.0, 3227.0]
Siemens NH-1-100 | Siemens NH-1-100 | 100 | [5400.0, 2000.0, 400.0, 20.0, 1.0, 0.2, 0.012, 0.004] | 0 | 0 | [150.0, 190.0, 250.0, 430.0, 900.0, 1250.0, 2700.0, 3600.0] | 0 | 0
Siemens NH-1-125 | Siemens NH-1-125 | 125 | [4800.0, 120.0, 7.0, 0.1, 0.004] | 0 | 0 | [180.0, 400.0, 740.0, 2000.0, 4250.0] | 0 | 0
Siemens NH-1-16 | Siemens NH-1-16 | 16 | [4000.0, 400.0, 2.0, 0.1, 0.04, 0.01] | 0 | 0 | [26.0, 35.0, 75.0, 150.0, 200.0, 300.0] | 0 | 0
Siemens NH-1-160 | Siemens NH-1-160 | 160 | [4800.0, 120.0, 7.0, 0.1, 0.004] | 0 | 0 | [210.0, 500.0, 900.0, 2300.0, 5000.0] | 0 | 0
Siemens NH-1-25 | Siemens NH-1-25 | 25 | [4000.0, 1000.0, 10.0, 0.2, 0.02, 0.01] | 0 | 0 | [40.0, 50.0, 100.0, 210.0, 400.0, 500.0] | 0 | 0
Siemens NH-1-50 | Siemens NH-1-50 | 50 | [4000.0, 40.0, 4.0, 1.0, 0.02, 0.01] | 0 | 0 | [86.0, 200.0, 300.0, 400.0, 1000.0, 1280.0] | 0 | 0
Siemens NH-1-63 | Siemens NH-1-63 | 63 | [4000.0, 100.0, 10.0, 2.0, 0.04, 0.01] | 0 | 0 | [100.0, 200.0, 300.0, 400.0, 1000.0, 1500.0] | 0 | 0
Siemens NH-1-80 | Siemens NH-1-80 | 80 | [4800.0, 120.0, 7.0, 0.1, 0.01] | 0 | 0 | [150.58, 250.0, 450.0, 1150.0, 2470.0] | 0 | 0
Siemens NH-2-1000 | Siemens NH-2-1000 | 1000 | [4800.0, 120.0, 7.0, 0.1, 0.004] | 0 | 0 | [1900.0, 3500.0, 8400.0, 24000.0, 52000.0] | 0 | 0
Siemens NH-2-200 | Siemens NH-2-200 | 200 | [4800.0, 120.0, 7.0, 0.1, 0.004] | 0 | 0 | [280.0, 650.0, 1200.0, 3000.0, 7000.0] | 0 | 0
Siemens NH-2-224 | Siemens NH-2-224 | 224 | [4800.0, 120.0, 7.0, 0.2, 0.04, 0.004] | 0 | 0 | [400.0, 750.0, 1453.0, 3025.0, 4315.0, 7600.0] | 0 | 0
Siemens NH-2-250 | Siemens NH-2-250 | 250 | [4800.0, 120.0, 7.0, 0.1, 0.004] | 0 | 0 | [450.0, 800.0, 1650.0, 4000.0, 8500.0] | 0 | 0
Siemens NH-2-315 | Siemens NH-2-315 | 315 | [4800.0, 120.0, 7.0, 0.1, 0.004] | 0 | 0 | [550.0, 920.0, 1900.0, 5000.0, 11000.0] | 0 | 0
Siemens NH-2-355 | Siemens NH-2-355 | 355 | [4800.0, 120.0, 6.0, 0.1, 0.004] | 0 | 0 | [650.0, 1116.27, 2350.0, 5840.0, 12790.0] | 0 | 0
Siemens NH-2-400 | Siemens NH-2-400 | 400 | [4800.0, 120.0, 7.0, 0.1, 0.004] | 0 | 0 | [720.0, 1350.0, 2800.0, 6500.0, 15000.0] | 0 | 0
Siemens NH-2-425 | Siemens NH-2-425 | 425 | [4800.0, 120.0, 7.0, 0.1, 0.004] | 0 | 0 | [850.0, 1500.0, 3050.0, 7500.0, 16500.0] | 0 | 0
Siemens NH-2-630 | Siemens NH-2-630 | 630 | [4800.0, 120.0, 7.0, 0.1, 0.004] | 0 | 0 | [1200.0, 2000.0, 4800.0, 12000.0, 26000.0] | 0 | 0

## dtypes
| element | column | dtype
0 | bus | name | object
1 | bus | vn_kv | float64
2 | bus | type | object
3 | bus | zone | object
4 | bus | in_service | bool
5 | load | name | object
6 | load | bus | uint32
7 | load | p_mw | float64
8 | load | q_mvar | float64
9 | load | const_z_percent | float64
10 | load | const_i_percent | float64
11 | load | sn_mva | float64
12 | load | scaling | float64
13 | load | in_service | bool
14 | load | type | object
15 | ext_grid | name | object
16 | ext_grid | bus | uint32
17 | ext_grid | vm_pu | float64
18 | ext_grid | va_degree | float64
19 | ext_grid | slack_weight | float64
20 | ext_grid | in_service | bool
21 | line | name | object
22 | line | std_type | object
23 | line | from_bus | uint32
24 | line | to_bus | uint32
25 | line | length_km | float64
26 | line | r_ohm_per_km | float64
27 | line | x_ohm_per_km | float64
28 | line | c_nf_per_km | float64
29 | line | g_us_per_km | float64
30 | line | max_i_ka | float64
31 | line | df | float64
32 | line | parallel | uint32
33 | line | type | object
34 | line | in_service | bool
35 | trafo | name | object
36 | trafo | std_type | object
37 | trafo | hv_bus | uint32
38 | trafo | lv_bus | uint32
39 | trafo | sn_mva | float64
40 | trafo | vn_hv_kv | float64
41 | trafo | vn_lv_kv | float64
42 | trafo | vk_percent | float64
43 | trafo | vkr_percent | float64
44 | trafo | pfe_kw | float64
45 | trafo | i0_percent | float64
46 | trafo | shift_degree | float64
47 | trafo | tap_side | object
48 | trafo | tap_neutral | int32
49 | trafo | tap_min | int32
50 | trafo | tap_max | int32
51 | trafo | tap_step_percent | float64
52 | trafo | tap_step_degree | float64
53 | trafo | tap_pos | int32
54 | trafo | tap_phase_shifter | bool
55 | trafo | parallel | uint32
56 | trafo | df | float64
57 | trafo | in_service | bool
58 | line_geodata | coords | object
59 | bus_geodata | x | float64
60 | bus_geodata | y | float64
61 | bus_geodata | coords | object

## parameters
| version | format_version | converged | OPF_converged | name | f_hz | sn_mva
0 | 2.14.6 | 2.14.0 | FALSE | FALSE |  | 50 | 1